## IEEE_Cover
Nov 2012 |  | 15-12-0680-00-004j
IEEE P802.15
Wireless Personal Area Networks
Project | IEEE P802.15 Working Group for Wireless Personal Area Networks (WPANs)
Title | 802.15.4j Sponsor Ballot Recirculation Comments and Disposition
Date Submitted | Nov 26 2012
Source | Raymond Krasinski | Voice: +1 914 333-9687
Philips Electronics
| 345 Scarborough Road, Briarcliff Manor, NY, USA | E-mail: ray.krasinski@gmail.com
| David Evans | Voice: +44 (0) 1293 886490
Philips Electronics
| Cambridge, CB4 0FY, UK | E-mail: david.evans@philips.com
Re: | d5P802-15-4j_Draft_Standard
Abstract | 802.15 TG4j Comments Register for Sponsor Ballot Recirculation
Purpose | This document contains the comments received from Sponsor Ballot Recirculation and resolutions from the group
Notice | This document has been prepared to assist the IEEE P802.15. It is offered as a basis for discussion and is not binding on the contributing individual(s) or organization(s). The material in this document is subject to change in form and content after further study. The contributor(s) reserve(s) the right to add, amend or withdraw material contained herein.
Release | The contributor acknowledges and accepts that this contribution becomes the property of IEEE and may be made publicly available by P802.15.

## Comments
Comment # | Name | Affiliation | Category | Page | Sub-clause | Line # | Comment | Proposed Change | Must Be Satisfied? | Disposition Status | Disposition Detail
r01-1 | Gibbons, Patrick |  | Editorial | 18 | A | 5 | Instruction to insert reference to the end of the list may not be accurate. | Change instructions to "Insert the following reference in alphanumeric order:" | Yes | Accepted | IEEE-SA staff have agreed to correct this issue during their professional editing of the draft prior to release.