## IEEE_Cover
| doc name: | lb87-comments-tg4m
| doc. #: | 15-13-0107-004m
| date: | 2013-03-20
IEEE P802.15
Wireless Personal Area Networks
Project | IEEE P802.15 Working Group for Wireless Personal Area Networks (WPANs)
Title | 802.15.4m Letter Ballot 87 Comment Database
Source | Chin-Sean Sum | E-mail: sum@nict.go.jp
| Clint Powell | E-mail: cpowell@ieee.org
Re: | d0P802-15-4m_Draft_Standard
Abstract | 802.15 TG4m Letter Ballot Comments
Purpose | [This document is a summary of all comments from the TG4m Letter Ballot.]
Notice | This document has been prepared to assist the IEEE P802.15. It is offered as a basis for discussion and is not binding on the contributing individual(s) or organization(s). The material in this document is subject to change in form and content after further study. The contributor(s) reserve(s) the right to add, amend or withdraw material contained herein.
Release | The contributor acknowledges and accepts that this contribution becomes the property of IEEE and may be made publicly available by P802.15.

## Comments
CID | Name | Affiliation | Category | Page | Sub-clause | Line # | Out of Scope | Resolution Assignment | Comment | Proposed Change | Proposed Resolution | A / AP / R / Z / oos / unrsvbl | Resolution Accept Date | Group | Must Be Satisfied? (enter Yes or No) | Resolution sent to commenter (date) | Commenter agreed? Y/N | for Editorial Stats | for Tech/Gen Stats | for closed T/G Grp Stats | for open T/G Grp Stats | for wip T/G Grp Stats | for rdy2vote T/G Grp Stats | for oos T/G Grp Stats | Resolution Due Date | Open Technical Comment Assignments
1 | Cristina Seibert | SSN | General | 0 | Introduction |  |  | Clint/Sum | reference to hardcoded band values | remove entire sentence | Reject. The proposed change require a PAR modification and there is no significant motivation to go through such a change. | R |  | Misc | No |  |  |  | R | Misc
2 | Cristina Seibert | SSN | General | 0 | Title |  |  | Clint/Sum | amendment title includes hardcoded band values and restricts to PHY layer | change to "Amendment X: Physical and MAC Layer Specifications for TV White Space Enabled Networks. Fix in both places where title page shows up. Also fix same text in Introduction, line 6. | Resolved as in CID 1. | R |  | Misc | No |  |  |  | R | 0
3 | Benjamin Rolfe | Blind Creek Associates | Editorial | 3 | 2 | 1 |  | Clint/Sum | If we don't have anything to add or change in a clause we don't need to include the empty clause in the draft | remove empty clause |  |  |  | Misc -E | Yes |  |  | 0
4 | Paul Chilton | NXP Semiconductors | Editorial | 5 | 3.1 | 8 |  | Clint/Sum | Why does TVWS Multichannel Cluster Tree PAN have the acronym in brackets when Super PAN Coordinator does not? | Remove (TMCTP) from definition to be consistent |  |  |  | TMCTP -E | No |  |  | 0
5 | Benjamin Rolfe | Blind Creek Associates | Editorial | 5 | 3.1 | 10 |  | Clint/Sum | "which was access" s/b "which has access" | See comment |  |  |  | TMCTP -E | Yes |  |  | 0
6 | Paul Chilton | NXP Semiconductors | Editorial | 5 | 3.1 | 11 |  | Clint/Sum | "...which was access…" | Change was to has |  |  |  | TMCTP -E | No |  |  | 0
7 | Paul Chilton | NXP Semiconductors | Editorial | 5 | 3.1 | 11 |  | Clint/Sum | Super PAN Coordinator | Hyphenate - ie "Super-PAN Coordinator" |  |  |  | TMCTP -E | No |  |  | 0
8 | Dave Evans | Philips | Editorial | 5 | 3.1 | 11 |  | Clint/Sum | "Multichannel Cluster Tree PAN which was access to the TVWS" does not seem right | "Multichannel Cluster Tree PAN which has access to the TVWS" |  |  |  | TMCTP -E | Yes |  |  | 0
9 | Clint Powell | PWC, LLC | Editorial | 5 | 3.1 | 11 |  | Clint/Sum | Uses full name "TVWS Multichannel Cluster Tree PAN", when acronym should be used. | Replace both instnace with TMCTP. |  |  |  | TMCTP -E | Yes |  |  | 0
10 | Benjamin Rolfe | Blind Creek Associates | Technical | 5 | 3.1 | 18 |  | Young-Ae/Soo-Young | Wordy definition. Defines the term, not the function of the thing the term referes to (that goes in the normative text) | A device that is acting as a coordinator of a PAN and providing synchronization services to its TMCTP-child devices in the TMCTP. | Accept in principle. Resolved as in document 15-13-0205-03. | AP |  | TMCTP | Yes |  |  |  | AP | 0
11 | Paul Chilton | NXP Semiconductors | Editorial | 5 | 3.2 | 29 |  | Clint/Sum | beacon only period | Hyphenate - ie "beacon-only period" |  |  |  | TMCTP -E | No |  |  | 0
12 | Paul Chilton | NXP Semiconductors | Editorial | 5 | 3.2 | 32 |  | Clint/Sum | inter carrier interference | Hyphenate - ie "inter-carrier interference" |  |  |  | TMCTP -E | No |  |  | 0
13 | Al Petrick | Itron | Editorial | 5 | 3.2 | 35 |  | Clint/Sum | Editorial: "space" missing "s" | Change "space" to "spaces" |  |  |  | TMCTP -E | No |  |  | 0
14 | Paul Chilton | NXP Semiconductors | Editorial | 7 | 4.3.2 | 20 |  | Clint/Sum | "...is a form of a cluster tree network…" | Redundant "a" - replace with "...is a form of cluster tree network…" |  |  |  | TMCTP -E | No |  |  | 0
15 | Clint Powell | PWC, LLC | Editorial | 7 | 4.3.2 | 20 |  | Clint/Sum | 1st instance and def. of TMCTP acronym occur above in 4.2. | Remove acronym defintion. |  |  |  | TMCTP -E | Yes |  |  | 0
16 | Paul Chilton | NXP Semiconductors | Editorial | 7 | 4.3.2 | 26 |  | Clint/Sum | "Each TMCTP-parent PAN coordinator including the SPC.." needs commas (otherwise the sense is "each parent PAN coordinator which contains the SPC") | Replace with "Each TMCTP-parent PAN coordinator, including the SPC,…" |  |  |  | TMCTP -E | No |  |  | 0
17 | Paul Chilton | NXP Semiconductors | Technical | 7 | 4.3.3 | 27 |  | Young-Ae/Soo-Young | "...during the active portion of the TMCTP-parent PAN coordinator…" doesn't make sense | Clarification required | Accept in principle. Resolved as in document 15-13-0205-03. | AP |  | TMCTP | Yes |  |  |  | AP | 0
18 | Paul Chilton | NXP Semiconductors | Editorial | 7 | 4.3.3 | 29 |  | Clint/Sum | "…beacon only period…" | Change to "…beacon-only period…" throughout document |  |  |  | TMCTP -E | No |  |  | 0
19 | Clint Powell | PWC, LLC | Editorial | 7 | 4.3.2 | 29 |  | Clint/Sum | 1st instance and def. of acronym BOP occur above in 4.2. | Remove acronym defintion. |  |  |  | TMCTP -E | Yes |  |  | 0
20 | Paul Chilton | NXP Semiconductors | Editorial | 7 | 4.3.2 | 20..23 |  | Clint/Sum | Long sentence - would be easier to understand if 2 shorter sentences | Replace with "A TVWS multichannel cluster tree PAN (TMCTP) is a form of cluster tree network where the SPC is the overall PAN coordinator providing synchronization services to other PAN coordinators in the cluster. The SPC also has access to the geo-location database (GDB) server to provide TVWS channel availability information to the other PAN coordinators. |  |  |  | TMCTP -E | No |  |  | 0
21 | Paul Chilton | NXP Semiconductors | Technical | 7 | 4.3.2 | 24..25 |  | Young-Ae/Soo-Young | Not sure what the sentence means when it says "TMCTP increases the coverage area with controlled message latency and reduced collisions between coordinators" - does this mean that the use of TMCTP reduces message latency and collisions with the result that the coverage area is increased? | Clarification required | Accept in principle. Resolved as in document 15-13-0205-03. | AP |  | TMCTP | Yes |  |  |  | AP | 0
22 | Clint Powell | PWC, LLC | Editorial | 8 | 4.5.1.5 | 37 |  | Clint/Sum | 1st instance and def. of TMCTP and BOP acronyms occur above in 4.2. | Remove acronym defintions. |  |  |  | TMCTP -E | Yes |  |  | 0
23 | MING-TUO ZHOU | NICT | Technical | 9 | 4.5.2.4 | 23 |  | MingTuo | direct device data transfer is not limited in GTS | remove "in a GTS" | Accept. | A |  | Dev-Dev | Yes |  |  |  | A | 0
24 | Paul Chilton | NXP Semiconductors | Editorial | 9 | 4.5.2.4 | 24 |  | Clint/Sum | Order of the sentence could be clearer | Change to "Direct device-to-device data transfer enables data to be transferred directly between two or more neighbor devices during a GTS in a beacon-enabled PAN". |  |  |  | Dev-Dev -E | No |  |  | 0
25 | Paul Chilton | NXP Semiconductors | Editorial | 9 | 4.5.2.4 | 49 |  | Clint/Sum | "…capable to reduce energy consumption…" | Change to "…capable of reducing energy consumption…" |  |  |  | Power saving -E | No |  |  | 0
26 | Paul Chilton | NXP Semiconductors | Editorial | 9 | 4.5.2.4 | 31..32 |  | Clint/Sum | "…it probes status of…" | Add the eg "..it probes the status of…" |  |  |  | Power saving -E | No |  |  | 0
27 | Ed Callaway | Sunrise Micro Devices | Editorial | 10 | 4.5.7 | 7 |  | Clint/Sum | "TVWS operation differs from the use of other license exempt and licensed band operation defined in this standard in having additional requirements for determining which TVWS frequency allocations are available for use at a given time and geographic location" should be, "TVWS operation differs from the use of other license exempt and licensed band operation defined in this standard, in that there is the additional requirement to determine which TVWS frequency allocations are available for use at a given time and geographic location." | Make it so. |  |  |  | Enabling -E | No |  |  | 0
28 | Paul Chilton | NXP Semiconductors | Editorial | 10 | 4.5.7 | 1900-01-06 |  | Clint/Sum | "TVWS operation differs from the use of other license exempt and licensed band operation…" | Change to "TVWS operation differs from operations in other license exempt and licensed bands…" |  |  |  | Enabling -E | No |  |  | 0
29 | Paul Chilton | NXP Semiconductors | Editorial | 10 | 4.5.7 | 10 |  | Clint/Sum | "…depend on a TVWS channel availability database method…" | Change to "…access a database containing TVWS channel availability information…" |  |  |  | Enabling -E | No |  |  | 0
30 | Ed Callaway | Sunrise Micro Devices | Editorial | 10 | 4.5.7 | 11 |  | Clint/Sum | "assume" should be "assumed". | Make it so. |  |  |  | Enabling -E | No |  |  | 0
31 | Paul Chilton | NXP Semiconductors | Editorial | 10 | 4.5.7 | 11 |  | Clint/Sum | Missing d in assumed | Change to assumed |  |  |  | Enabling -E | No |  |  | 0
32 | Ed Callaway | Sunrise Micro Devices | Editorial | 10 | 4.5.7 | 14 |  | Clint/Sum | ". . . and so must depend upon another device for acquiring channel availability information" should be, "and so must depend upon another device to acquire channel availability information." | Make it so. |  |  |  | Enabling -E | No |  |  | 0
33 | Ed Callaway | Sunrise Micro Devices | Editorial | 10 | 4.5.7 | 17 |  | Clint/Sum | The standard is affected by regional regulations, not regional regulatory variations. | "Because relevant regulations may vary from region to region, this standard provides. . ." |  |  |  | Enabling -E | No |  |  | 0
34 | Ed Callaway | Sunrise Micro Devices | Editorial | 10 | 4.5.7 | 18 |  | Clint/Sum | ". . . for meeting the requirements of regional regulations . . ." should be, ". . . to meet the requirements of regional regulations . . . ." | Make it so. |  |  |  | Enabling -E | No |  |  | 0
35 | Clint Powell | PWC, LLC | Technical | 11 | 5 | 1 |  | Clint/Sum | Verify all equations in Clause 5. | Make it so. | Accept. Verified and found no change required. | A |  | Misc | Yes |  |  |  | A | 0
36 | Paul Chilton | NXP Semiconductors | Editorial | 11 | 5.1.1.1.3 | 34 |  | Clint/Sum | Don't break up the important part of the sentence with a reference - "...is complete one IFS period, as described in 5.1.1.3, before the end of its DBS" | Replace with "...is complete one IFS period before the end of its DBS. The IFS period is described in section 5.1.1.3." |  |  |  | TMCTP -E | No |  |  | 0
37 | Paul Chilton | NXP Semiconductors | Technical | 11 | 5.1.1.8 | 49 |  | Young-Ae/Soo-Young | Where is Figure 5a? Has it been omitted or is the reference incorrect? | Clarification required | Accept in principle. Resolved as in document 15-13-0205-03. | AP |  | TMCTP | Yes |  |  |  | AP | 0
38 | Clint Powell | PWC, LLC | Editorial | 11 | 5.1.1.8 | 53 |  | Clint/Sum | CAP, CFP, GTS defs. are all given above or in base doc. | Remove acronym defintions. |  |  |  | TMCTP -E | Yes |  |  | 0
39 | Paul Chilton | NXP Semiconductors | Editorial | 12 | 5.1.1.8 | 8 |  | Clint/Sum | Missing the "...are same as described in…" | Add the ie "..are the same as described in…" |  |  |  | TMCTP -E | No |  |  | 0
40 | Clint Powell | PWC, LLC | Editorial | 12 | 5.1.1.8 | 8 |  | Clint/Sum | "The SD and BI of the TMCTP superframe are same as…", should be "The SD and BI of the TMCTP superframe are the same as…" | Make it so. |  |  |  | TMCTP -E | Yes |  |  | 0
41 | Clint Powell | PWC, LLC | Editorial | 12 | 5.1.1.8 | 14 |  | Clint/Sum | "aNumSuprframeSlots", should be "aNumSuperframeSlots". | Make it so for line 14 and for line 18 as well. |  |  |  | TMCTP -E | Yes |  |  | 0
42 | Alina Liru Lu | NICT | Editorial | 12 | 5.1.1.8 | 19 |  | Clint/Sum | typo error, "aNumSuprframeSlots" should be "aNumSuperframeSlots" | make the change |  |  |  | TMCTP -E | Yes |  |  | 0
43 | Clint Powell | PWC, LLC | Editorial | 12 | 5.1.1.8 | 19 |  | Clint/Sum | 1st instance and def. of acronym BOP occur above in 4.2. | Remove acronym defintion. |  |  |  | TMCTP -E | Yes |  |  | 0
44 | Paul Chilton | NXP Semiconductors | Editorial | 12 | 5.1.1.8 | 20 |  | Clint/Sum | Is there a missing "a" in the sentence "...composed of beacon only period (BOP)."? | Add a ie "...composed of a beacon only period (BOP)" |  |  |  | TMCTP -E | No |  |  | 0
45 | Paul Chilton | NXP Semiconductors | Editorial | 12 | 5.1.1.8 | 28 |  | Clint/Sum | "macsuperframeOrder" missing capital "S" | Change to macSuperframeOrder |  |  |  | TMCTP -E | No |  |  | 0
46 | Paul Chilton | NXP Semiconductors | Editorial | 14 | 5.1.6.7.1 | 1 |  | Clint/Sum | Sentence does not make sense | Change to "The neighbor discovery process is used by devices to discover, and to be discovered by, other one-hop neighbor devices." |  |  |  | Dev-Dev -E | No |  |  | 0
47 | Dave Evans | Philips | Editorial | 14 | 5.1.6.7.1 | 1 |  | Clint/Sum | The first sentence does not read that well, need to say what neighbor discovery is and not just what is does | "Neighbor discovery is a procedure that is used to discover one-hop neighbor devices and that allows devices to be discovered by neighbor devices." |  |  |  | Dev-Dev -E | Yes |  |  | 0
48 | Kunal Shah | Silver Spring Networks | Technical | 14 | 5.1.6.7.1 | 2 |  | MingTuo | What happens if a device has a neighbor which is in another cluster using different coordinator with a better communication range? Are we limiting this to communicate only in a particular cluster? | Please explain and make changes accordingly. Remove the limitations. | Accept in principle. Combine the two sentences on page 14, line 1 to 3, to "Neighbor discovery is to discover one-hop neighbor devices and to be discovered by neighbor devices within one-hop communication range." | AP |  | Dev-Dev | No |  |  |  | AP | 0
49 | Ed Callaway | Sunrise Micro Devices | Editorial | 14 | 5.1.6.7.1 | 6 |  | Clint/Sum | Missing indefinite articles throughout this sub-clause: "receiving beacon frame broadcast", "receiving Neighbor Discovery command broadcast", "devices through beacon", etc. | Add indefinite articles (that would be the word, "a") as appropriate throughout. |  |  |  | Dev-Dev -E | No |  |  | 0
50 | Paul Chilton | NXP Semiconductors | Editorial | 14 | 5.1.6.7.1 | 6 |  | Clint/Sum | "frame" should be plural | Change to "...receiving beacon frames broadcast…" |  |  |  | Dev-Dev -E | No |  |  | 0
51 | Paul Chilton | NXP Semiconductors | Editorial | 14 | 5.1.6.7.1 | 7 |  | Clint/Sum | "beacon" should be plural | Change to "...if it broadcasts beacons regularly." |  |  |  | Dev-Dev -E | No |  |  | 0
52 | Paul Chilton | NXP Semiconductors | Editorial | 14 |  | 8 |  | Clint/Sum | "command" should be plural | Change to "...Neighbor Discovery commands broadcast by it." |  |  |  | Dev-Dev -E | No |  |  | 0
53 | Kunal Shah | Silver Spring Networks | Editorial | 14 | 5.1.6.7.1 | 10 |  | Clint/Sum | Replace "one" with "on" | Make changes as suggested. |  |  |  | Dev-Dev -E | No |  |  | 0
54 | Paul Chilton | NXP Semiconductors | Editorial | 14 | 5.1.6.7.1 | 11 |  | Clint/Sum | "One" should be "On" | Change to "On the other hand,…" |  |  |  | Dev-Dev -E | No |  |  | 0
55 | Paul Chilton | NXP Semiconductors | Editorial | 14 | 5.1.6.7.1 | 11 |  | Clint/Sum | "frame" missing after first "beacon", second "beacon" should be plural | Change to "...through beacon frames if it broadcasts beacons regularly,..." |  |  |  | Dev-Dev -E | No |  |  | 0
56 | Paul Chilton | NXP Semiconductors | Editorial | 14 | 5.1.6.7.1 | 15 |  | Clint/Sum | "beacon" should be plural | Change to "...that does not broadcast beacons regularly,…" |  |  |  | Dev-Dev -E | No |  |  | 0
57 | Paul Chilton | NXP Semiconductors | Editorial | 14 | 5.1.6.7.1 | 16 |  | Clint/Sum | "beacon" should be plural | Change to "...broadcasting beacons regularly when necessary." |  |  |  | Dev-Dev -E | No |  |  | 0
58 | Kunal Shah | Silver Spring Networks | Technical | 14 | 5.1.6.7.1 | 16 |  | MingTuo | Is there an assumption being made that, a neighbor discovery process can't be used for association between the device and a coordinator ? Or when a new device powers on in the network, the device may need to discover neighbor to associate with neighbor? | Please clarify and make changes accordingly. | Accept in principle. Neighbor discovery in this proposal is not used for a device to associate with a coordinator. It is used to discover neighors nearby for data transfer only. Remove text "after association with its coordinator," page 14, line 17, to minimize confusing. | AP |  | Dev-Dev | No |  |  |  | AP | 0
59 | Paul Chilton | NXP Semiconductors | Editorial | 14 | 5.1.6.7.1 | 18 |  | Clint/Sum | Missing "the"? | "Change to "...upon receiving the MLME-NBR.Request primitive…" |  |  |  | Dev-Dev -E | No |  |  | 0
60 | Paul Chilton | NXP Semiconductors | Editorial | 14 | 5.1.6.7.1 | 20 |  | Clint/Sum | Missing "the" or "a"? | Change to "...by broadcasting a Neighbor Discovery command." |  |  |  | Dev-Dev -E | No |  |  | 0
61 | Paul Chilton | NXP Semiconductors | Technical | 14 | 5.1.6.7.1 | 28 |  | MingTuo | Should the source device address be added to the neighbour list or is how the source device presence is recorded an implementation decision? | Clarification required | Accept in principle. If the neighbor is associated with the same coordinator, yes, the source address should be added to the neighbor list. Otherwise, the source address should not be added to the neighbor list. Modify the sentence on page 14, line 28 to "A device ignores a received Neighbor Discovery command and does not include the source device in neighbor list, if the source device is not associated with the same coordinator." | AP |  | Dev-Dev | Yes |  |  |  | AP | 0
62 | Paul Chilton | NXP Semiconductors | Editorial | 14 | 5.1.6.7.1 | 29 |  | Clint/Sum | "present" is a better word than "included" in this context | Change to "...if the source device is not already present." |  |  |  | Dev-Dev -E | No |  |  | 0
63 | Paul Chilton | NXP Semiconductors | Editorial | 14 | .5.1.6.7.1 | 29 |  | Clint/Sum | Missing "the"? | Change to "...of the Neighbor Discovery command,…" |  |  |  | Dev-Dev -E | No |  |  | 0
64 | Kunal Shah | Silver Spring Networks | Technical | 14 | 5.1.6.7.1 | 29 |  | MingTuo | The reason provided here may not be true. It could be possible that the device may have lost the connection with the neighbor deivce and the device address is being removed by the neighbor device. | Please clarify and make changes to the sentence accordingly. | Accept in principle. Change the sentence "it means that … one-hop neighbor device." to "it means that the device is currently not discovered by the source device as one-hop neighbor device". | AP |  | Dev-Dev | No |  |  |  | AP | 0
65 | Paul Chilton | NXP Semiconductors | Editorial | 14 | 5.1.6.7.1 | 30 |  | Clint/Sum | Missing "a" | Change to "...as a one-hop neighbor device." |  |  |  | Dev-Dev -E | No |  |  | 0
66 | Clint Powell | PWC, LLC | Editorial | 14 | 5.1.6.7.1 | 31 |  | Clint/Sum | "command at appropriate time", should be "command at the appropriate time". | Make it so. |  |  |  | Dev-Dev -E | Yes |  |  | 0
67 | Paul Chilton | NXP Semiconductors | Editorial | 14 | 5.1.6.7.1 | 32 |  | Clint/Sum | Missing "the" or "an" | Change to "...broadcast a Neighbor Discovery command at the appropriate time…" |  |  |  | Dev-Dev -E | No |  |  | 0
68 | Clint Powell | PWC, LLC | Editorial | 14 | 5.1.6.7.1 | 36 |  | Clint/Sum | 3 vertical dots are missplaced in Figure 22ca. | Place them in the proper place. |  |  |  | Dev-Dev -E | Yes |  |  | 0
69 | Paul Chilton | NXP Semiconductors | Editorial | 14 | 5.1.6.7.2 | 53 |  | Clint/Sum | Missing "the"? | Change to "...the device sends the data to the destination device…" |  |  |  | Dev-Dev -E | No |  |  | 0
70 | Daniel Popa | Itron, Inc | Technical | 14 | 5.1.6.7.1 | 1 to 3 |  | MingTuo | Neighbor discovery should not prevent a device from discovering any (one radio hop) neighbors from an existing adjacent PAN (PANs with different coordinators). Current specification of the neighbor discovery prevents a node from discovering nodes from adjacent PANs. This can drastically limits the system performance, in terms of latency of discovering neighbors from adjacent PANs; a node should be allowed to discover any existing adjacent PAN (while registered with a given PAN) to speed up the process of joining a new PAN, when its current PAN fails. | While registered with a given PAN, allow nodes to discover one-hop neighbors from any adjacent PANs. | Accept in principle. As resolved by #48 | AP |  | Dev-Dev | Yes |  |  |  | AP | 0
71 | Matt Gillmore | Itron, Inc | Technical | 14 | 5.1.6.7.1 | 27 to 28 |  | MingTuo | Neighbor discovery should not prevent a device from discovering any (one radio hop) neighbors from an existing adjacent PAN (PANs with different coordinators). Current specification of the neighbor discovery prevents a node from discovering nodes from adjacent PANs. This can drastically limits the system performance, in terms of latency of discovering neighbors from adjacent PANs; a node should be allowed to discover any existing adjacent PAN (while registered with a given PAN) to speed up the process of joining a new PAN, when its current PAN fails. | While registered with a given PAN, allow nodes to discover one-hop neighbors from any adjacent PANs. | Accept in principle. Combine the two sentences (page 14, line 27-29) to "Upon receiving a Neighbor Discovery command from a device from a same PAN, a device shall add the source device in its neighbor list." | AP |  | Dev-Dev | Yes |  |  |  | AP | 0
72 | Daniel Popa | Itron, Inc | Technical | 14 | 5.1.6.7.1 | 27 to 28 |  | MingTuo | Neighbor discovery should not prevent a device from discovering any (one radio hop) neighbors from an existing adjacent PAN (PANs with different coordinators). Current specification of the neighbor discovery prevents a node from discovering nodes from adjacent PANs. This can drastically limits the system performance, in terms of latency of discovering neighbors from adjacent PANs; a node should be allowed to discover any existing adjacent PAN (while registered with a given PAN) to speed up the process of joining a new PAN, when its current PAN fails. | While registered with a given PAN, allow nodes to discover one-hop neighbors from any adjacent PANs. | Accept in principle. As resolved in #71 | AP |  | Dev-Dev | Yes |  |  |  | AP | 0
73 | Matt Gillmore | Itron, Inc | Technical | 14 | 5.1.6.7.2 | 52 to 54 |  | MingTuo | The following text “In Probe-mode direct data transfer, if a device has data for a neighbor device and it knows that the receiver status of the neighbor device is “on”, the device sends data to the destination device at the appropriate time, without probing the receiver status of the neighbor device” is in contradiction with the Figure 22cb. | Fix which of them is wrong: the figure or the text. | Accept in principle. Move the sentence "The message sequence of Probe-mode direct data transfer is shown in Figure 22cb." to the end of the paragraph "If the status of the neighbor device is unknown…it sends the data at appropriate time." Add "if status of the neighbor device is unknown" at the end of the caption of Figure 22cb. Remove text "In Probe-mode data transfer," at line 52, page 14 | AP |  | Dev-Dev | Yes |  |  |  | AP | 0
74 | Daniel Popa | Itron, Inc | Technical | 14 | 5.1.6.7.2 | 52 to 54 |  | MingTuo | The following text “In Probe-mode direct data transfer, if a device has data for a neighbor device and it knows that the receiver status of the neighbor device is “on”, the device sends data to the destination device at the appropriate time, without probing the receiver status of the neighbor device” is in contradiction with the Figure 22cb. | Fix which of them is wrong: the figure or the text. | Accept in principle. As resolved in #73 | AP |  | Dev-Dev | Yes |  |  |  | AP | 0
75 | Ed Callaway | Sunrise Micro Devices | Technical | 15 | 5.1.6.7.1 | 24 |  | MingTuo | ". . . it sends a Probe command . . ." What is "it"? | Change to, ". . . the device sends a Probe command . . ." | Accept | A |  | Dev-Dev | No |  |  |  | A | 0
76 | Paul Chilton | NXP Semiconductors | Technical | 15 | 5.1.6.7.2 | 24 |  | MingTuo | Does "it" refer to source device? Make explicit | eg "…neighbor device is unknown, the source device sends a Probe command…" | Accept in principle. As resolved in #75 | AP |  | Dev-Dev | No |  |  |  | AP | 0
77 | Paul Chilton | NXP Semiconductors | Editorial | 15 | 5.1.6.7.2 | 25 |  | Clint/Sum | Missing "a"? | Change to "…with a duration of…" or "…timer of duration macACKWaitDuration" |  |  |  | Dev-Dev -E | No |  |  | 0
78 | Benjamin Rolfe | Blind Creek Associates | Technical | 15 | 5.1.6.7.2 | 25 |  | MingTuo | This clause repeats behaviors already defined in the base standard: After transmitting any frame transmitted with the AR field TRUE will wiat for macACKWaitDuration for a response; acknowldge behavior is defined already; response ot the AR field set is already defined; if the retry count is greater than zero, the unsuccesfully sent frame will be sent again (i.e. remains in the transaction que), etc. | Remove redundant repitition of normative behaviors. | Accept in principle. 1. Remove text "and starts a timer with duration of macACKWaitDuration.", "before expiration of the timer." (line 26, page 15), "before expiration of the timer" (line 27, page 15). 2. Add "with the AR field set to request an acknowledgement." at the end of the first sentence at line 24, page 15. 3. Add "if necessary" between "...a Probe command" and "to the neighbor device..." at line 24, page 15 Note: then the first sentence becomes "If the receiver status of the neighbor device is unknown, the device sends a Probe command if necessary to the neighbor device with the AR field set to request an acknowledgement. | AP |  | Dev-Dev | Yes |  |  |  | AP | 0
79 | Benjamin Rolfe | Blind Creek Associates | Technical | 15 | 5.1.6.7.2 | 25 |  | MingTuo | The purpose of the probe and when it is invoked is unlcear. The advantage of a probe/resopnse protocol is when the data message is much larger, and consumers more time on air, than the probe/response, so that failure can be detected earlier and less time spent transmitting.But nothing in this clause specifies such logic or indicates how the status of the target is known. If the data message to be sent is short, the probe only doubles the opportunity to fail. | Clarify the purpose of the probe and when it is initiated. | Accept in principle. 1. Add paragraph "In probe-mode direct data transfer, an optional probe command is used to detect the receiver status of a neighbor device before transmitting a data when necessary." at line 50, page 14. 2. Add text "In case the data size is small, the device may directly send the data to the destination device without probing the receiver status of the neighbor device." after sentence on page 14, line 54. (one more modification related: refer to proposed resolution to #78, 3rd point.) | AP |  | Dev-Dev | Yes |  |  |  | AP | 0
80 | Kunal Shah | Silver Spring Networks | Technical | 15 | 5.1.6.7.2 | 26 |  | MingTuo | What is neighbor destination device? | Clarify and make the device type consistent throughout the section. | Accept in principle. Change "neighbor destination device" to "destination device" at line 26 (page 15), line 28 (page 15), and change "neighbor device" to "desination device" at line 54 (page 14). | AP |  | Dev-Dev | No |  |  |  | AP | 0
81 | Paul Chilton | NXP Semiconductors | Editorial | 15 | 5.1.6.7.2 | 27 |  | Clint/Sum | "considered" might be more appropriate wording | eg "…the destination device is considered unreachable…" |  |  |  | Dev-Dev -E | No |  |  | 0
82 | Paul Chilton | NXP Semiconductors | Editorial | 15 | 5.1.6.7.2 | 27 |  | Clint/Sum | Sentence order is clumsy | Replace with "If the source device receives an acknowledgement of the Probe command from the neighbor destination device before the timer expires,…" |  |  |  | Dev-Dev -E | No |  |  | 0
83 | Paul Chilton | NXP Semiconductors | Editorial | 15 | 5.1.6.7.2 | 27 |  | Clint/Sum | Missing "an" | Change to "...shall send an acknowledgement…" |  |  |  | Dev-Dev -E | No |  |  | 0
84 | Paul Chilton | NXP Semiconductors | Editorial | 15 | 5.1.6.7.2 | 33 |  | Clint/Sum | Make subject of the sentence explicit, remove "it is" to avoid ambiguity. Could add "…required by the data transfer" | Change to "If the destination device receives data before expiration of the timer, it acknowledges receipt of the data if required" |  |  |  | Dev-Dev -E | No |  |  | 0
85 | Benjamin Rolfe | Blind Creek Associates | Technical | 15 | 5.1.6.7.3 | 41 |  | MingTuo | This clause is either repeating or redefining functions in the base standard. If the later is intended, it needs to be specified when this new behavior is used instead of the base behavior in such a way that it is compatible with the base standard | Clarify | Accept in principle. Replace text of whole 5.1.6.7.3 (Polling-mode direct data transfer) by "Polling-mode direct data transfer is used by a device to extract data from a neighbor device directly. The message sequence of Polling-mode direct data transfer is shown in Figure 22cc. The polling procedure is described in 5.1.6.3 with replacement of a coordinator by a neighbor device. " | AP |  | Dev-Dev | Yes |  |  |  | AP | 0
86 | Paul Chilton | NXP Semiconductors | Editorial | 15 | 5.1.6.7.3 | 44 |  | Clint/Sum | Missing "the" | Change to "...from the next higher layer," |  |  |  | Dev-Dev -E | No |  |  | 0
87 | Kunal Shah | Silver Spring Networks | Technical | 15 | 5.1.6.7.3 | 44 |  | MingTuo | Is the target neighbor device similar to destination neighbor device? | Use the same terminology or define the term. | Accept in principle. As resolved in #85 | AP |  | Dev-Dev | No |  |  |  | AP | 0
88 | Paul Chilton | NXP Semiconductors | Editorial | 15 | 5.1.6.7.3 | 45 |  | Clint/Sum | Remove "of" or add "a" | Either "…with duration macACKWaitDuration." or "…with a duration of macACKWaitDuration." |  |  |  | Dev-Dev -E | No |  |  | 0
89 | Paul Chilton | NXP Semiconductors | Editorial | 15 | 5.1.6.7.3 | 50 |  | Clint/Sum | Convoluted sentence - make wording more direct | eg "If the polled device is able to determine that it has data pending for the polling device before sending the acknowledgement of the data request command, it…" |  |  |  | Dev-Dev -E | No |  |  | 0
90 | Kunal Shah | Silver Spring Networks | Editorial | 15 | 5.1.6.7.3 | 50 |  | Clint/Sum | The sentence can be written in a better way. | "If the polled device is able to determine that it has data pending for the polling device before sending the acknowledgemnet of the data request command, it sets the Frame Pending field of the acknowledgement to one." |  |  |  | Dev-Dev -E | No |  |  | 0
91 | Matt Gillmore | Itron, Inc | Technical | 15 | 5.1.6.7.2 | 35 to 21 |  | MingTuo | This paragraph is confusing. Is transaction queue a MAC sub-layer state that is related to a specific MAC source address, MAC destination address, or both of them? Does it mean the MAC sub-layer can buffer multiple packets waiting for transmission? How the MAC sub-layer deals with the Head of Line blocking issue which – if not properly investigated and managed – can significantly degrade device throughput? | This paragraph requires additional technical specification. It introduces a new concept of "transaction queue" at MAC sub-layer. Without specifying what the MAC behavior is at the transmitter (and eventually at receiver) different implementation can implement “wrong” transaction queue management, leading to serious system performance issues. | Accept in principle. Transaction queue is an existing concept of 802.15.4. Please refer to clause 5.1.6.1, 5.1.6.4.3, 5.1.6.6, 6.3.4, and 6.3.5 of 802.15.4-2011. No additional specification needed. | AP |  | Dev-Dev | Yes |  |  |  | AP | 0
92 | Daniel Popa | Itron, Inc | Technical | 15 | 5.1.6.7.2 | 35 to 21 |  | MingTuo | This paragraph is confusing. Is transaction queue a MAC sub-layer state that is related to a specific MAC source address, MAC destination address, or both of them? Does it mean the MAC sub-layer can buffer multiple packets waiting for transmission? How the MAC sub-layer deals with the Head of Line blocking issue which – if not properly investigated and managed – can significantly degrade device throughput? | This paragraph requires additional technical specification. It introduces a new concept of "transaction queue" at MAC sub-layer. Without specifying what the MAC behavior is at the transmitter (and eventually at receiver) different implementation can implement “wrong” transaction queue management, leading to serious system performance issues. | Accept in principle. As resolved in #91 | AP |  | Dev-Dev | Yes |  |  |  | AP | 0
93 | Paul Chilton | NXP Semiconductors | Editorial | 16 | 5.1.6.7.3 | 1 |  | Clint/Sum | More direct wording | eg "If the polling device receives no acknowledgement of the data request before expiration of the timer…" command, |  |  |  | Dev-Dev -E | No |  |  | 0
94 | Paul Chilton | NXP Semiconductors | Editorial | 16 | 5.1.6.7.3 | 5 |  | Clint/Sum | More direct wording - if <subject> <conditions> then <action> | eg "If the polling device receives acknowledgement of the data request command before expiration of the timer, and the Frame Pending field of the acknowledgement is set to zero, " |  |  |  | Dev-Dev -E | No |  |  | 0
95 | Paul Chilton | NXP Semiconductors | Editorial | 16 | 5.1.6.7.3 | 8 |  | Clint/Sum | More direct wording | eg "If the polling device receives acknowledgement of the data request command before expiration of the timer, and the acknowledgement has the Frame Pending field set to one,…" |  |  |  | Dev-Dev -E | No |  |  | 0
96 | Paul Chilton | NXP Semiconductors | Editorial | 16 | 5.1.6.7.3 | 9 |  | Clint/Sum | Should be "it's" | Change to "...it shall enable it's receiver…" |  |  |  | Dev-Dev -E | No |  |  | 0
97 | Paul Chilton | NXP Semiconductors | Editorial | 16 | 5.1.6.7.3 | 16 |  | Clint/Sum | Add "set to", change word order to "received data frame" | Change to "...received data frame is set to one…" |  |  |  | Dev-Dev -E | No |  |  | 0
98 | Paul Chilton | NXP Semiconductors | Editorial | 16 | 5.1.6.7.4 | 44 |  | Clint/Sum | Rearrange sentence | eg "In a Broadcast-mode direct data transfer, a device broadcasts a data frame to its neightbor devices upon receiving a MCPS-DATA.Request primitive from the next higher layer. The destination address of the primitive is set to the broadcast address." |  |  |  | Dev-Dev -E | No |  |  | 0
99 | Paul Chilton | NXP Semiconductors | Editorial | 17 | 5.1.6.7.4 | 1 |  | Clint/Sum | Missing "the", change "of" to "for" | Change to "…shows the message sequence for…" |  |  |  | Dev-Dev -E | No |  |  | 0
100 | Paul Chilton | NXP Semiconductors | Editorial | 17 | 5.1.6.7.5 | 22 |  | Clint/Sum | Rearrange sentence | eg "In a Multicast-mode direct data transfer, a device multicasts a data frame to a subset of its neighbor devices upon receiving a MCPS-DATA.Request primitive from the next higher layer. The destination address of the primitive is set to a multicast address." |  |  |  | Dev-Dev -E | No |  |  | 0
101 | Dave Evans | Philips | Technical | 17 | 5.1.6.7.5 | 22 |  | MingTuo | The first sentence does not read that well, need to insert either "shall" or "may" | "A device may multicast a data frame to a subset…" | Accept in principle. Change text to "A device multicasts a data frame …" | AP |  | Dev-Dev | Yes |  |  |  | AP | 0
102 | Rick Powell | Microsemi | Technical | 17 | 5.1.6.7.5 | 22 |  | MingTuo | The use of mulitcast addressing in not defined in the 802.15.4-2011 released standard or subsequent amendments. | Add additional information about the requirements for multicast addressing and how a device subscribes to a multicast group. What addressing modes are required? What are the acknowledgement options? How does the device know about possible multicast groups? If parts of this behavior are outside of 802.15.4, then state which parts are outside of 15.4. For those parts that are part of 15.4, give the associated details. | Accept in priinciple. Delete subclause 5.1.6.7.4 (broadcast is already handled in 802.15.4-2011, reference 5.1.6.1 for transmission and 5.1.6.2 for reception) Delete subclause 6.1.6.7.5. To fix the base standard, make the following changes: 5.1.6.4 (in base standard) Change "Similarly, any frame that is broadcast shall be sent with its AR field set to indicate no acknowledgment requested." to be "Similarly, any frame that is broadcast or has a group address, as defined in IEEE Std 802-2013, shall be sent with its AR field set to indicate no acknowledgement requested." 5.1.6.2 (in base standard) Change the second sentence of the fourth dashed item from: "Otherwise, if an extended destination address is included in the frame, it shall match macExtendedAddress" to be "Otherwise, if an extended destination address is included in the frame, it shall match either macExtendedAddress or, if macGroupRXMode is set to TRUE, an EUI-64 group address, as defined in IEEE Std 802-2013." 6.4.2 Add the following entry: Attribute: macGroupRXMode Type: Boolean Range: TRUE, FALSE Description: Enables the reception of EUI-64 group addresses. Default: FALSE | AP |  | Dev-Dev | Yes |  |  |  | AP | 0
103 | Paul Chilton | NXP Semiconductors | Editorial | 17 | 5.1.6.7.5 | 23 |  | Clint/Sum | Missing "the", change "of" to "for" | Change to "…shows the message sequence for…" |  |  |  | Dev-Dev -E | No |  |  | 0
104 | Dave Evans | Philips | Editorial | 17 | 5.1.6.7.5 | 23 |  | Clint/Sum | Missing definite article "the", twice, in the second sentence | "Figure 22ce shows the message sequence of the Multicast-mode direct data transfer." |  |  |  | Dev-Dev -E | Yes |  |  | 0
105 | Paul Chilton | NXP Semiconductors | Editorial | 17 | 5.1.6.7.5 | 28 |  | Clint/Sum | Missing "the" | Change to "...destined for the corresponding... |  |  |  | Dev-Dev -E | No |  |  | 0
106 | Paul Chilton | NXP Semiconductors | Editorial | 17 | 5.1.6.7.5 | 28 |  | Clint/Sum | Should this be "defined by" rather than "given in"? Is there a document reference? | eg …"the form of an EUI-64 Multicast address is defined by the Registration Authority Committee (RAC) |  |  |  | Dev-Dev -E | No |  |  | 0
107 | Rick Powell | Microsemi | Technical | 17 | 5.1.6.7.5 | 28 |  | MingTuo | It states, "The form of an EUI-64 Multicast address is given in RegistrationAuthority Committee (RAC)." This is not normative text. | State that "Multicast addresses shall be in the form of an EUI-64 Multicast address as given in RegistrationAuthority Committee (RAC)." It would be helpful to have the table of multicast addresses included in the document, maybe in an Annex. | Accept in principle. Delete text "Note: The form of an EUI-64 Multicast address is given in the Registration Authority Committee (RAC)." as forming a multicast address is managed by the higher layer. | AP |  | Dev-Dev | No |  |  |  | AP | 0
108 | Rick Powell | Microsemi | Technical | 17 | 5.1.6.7.5 | 40 |  | MingTuo | In Figure 22ce, it shows that Acknowledgement to a Multicast Transfer is an option. However, this leads to collision problems unless the access mode for the acknowledgement contains collision avoidance. | Either: 1) Prohibit Acknowledgements to Multicast tranfers or 2) Define a collision avoidance mechanism for the acknowledgement frames. | Accept in principle. Edit Figure 22ce by deleting "Acknowledgement (if requested)" and the two dash lines. Add text "Acknowledgement is not required for a multicast data frame." at the end of the first paragraph of 5.1.6.7.5. | AP |  | Dev-Dev | Yes |  |  |  | AP | 0
109 | Matt Gillmore | Itron, Inc | Technical | 17 | 5.1.6.7.4 | Figure 22cd |  | MingTuo | Broadcast-mode direct data transfer should allow data sent in broadcast to be acknowledged, in order to increase system performance. | Allows a device to send MAC layer data broadcast and request ACK. | Reject. Acknowledgements to a broadcast data frame may collide. Refer to #108, too. | R |  | Dev-Dev | Yes |  |  |  | R | 0
110 | Daniel Popa | Itron, Inc | Technical | 17 | 5.1.6.7.4 | Figure 22cd |  | MingTuo | Broadcast-mode direct data transfer should allow data sent in broadcast to be acknowledged, in order to increase system performance. | Allows a device to send MAC layer data broadcast and request ACK. | Reject. As resolved in #109 | R |  | Dev-Dev | Yes |  |  |  | R | 0
111 | Matt Gillmore | Itron, Inc | Technical | 17 | 5.1.6.7.5 |  |  | MingTuo | A MAC layer multicast mode direct data transfer sounds interesting; however, it is not clear what is the real benefit of a MAC layer multicast over a MAC layer broadcast, in radio networks, other than maybe some faster MAC traffic filtering based on multicast address. | Provide some explanation on the benefit of using MAC multicast over MAC broadcast. | Reject. It is not necessary to explain benefit of multicast over broadcast in a standard. | R |  | Dev-Dev | Yes |  |  |  | R | 0
112 | Matt Gillmore | Itron, Inc | Technical | 17 | 5.1.6.7.5 |  |  | MingTuo | There is also no specification of the mechanism defined for assigning and managing such MAC layer multicast addresses. How MAC multicast address collision is avoided? How many such MAC layer multicast groups can be used? | Provide specification of mechanism as indicated in the comment. | Reject. As resolved in #102 | R |  | Dev-Dev | Yes |  |  |  | R | 0
113 | Matt Gillmore | Itron, Inc | Technical | 17 | 5.1.6.7.5 |  |  | MingTuo | What is the receiver & transmitter behavior when receiving/transmitting a MAC frame in MAC multicast? | Provide description as indicated in the comment. | Reject. Receiver and transmitter behaviors in multicast are as usual. It is uncessary to describe them specially. | R |  | Dev-Dev | Yes |  |  |  | R | 0
114 | Matt Gillmore | Itron, Inc | Technical | 17 | 5.1.6.7.5 |  |  | MingTuo | Where the primitives used by upper layer applications to ask for such multicast service at MAC sub-layer are defined? | Provide specification as indicated in the comment. | Reject. A multicast service can be identified by address of a multicast data frame. No special primitive is required. | R |  | Dev-Dev | Yes |  |  |  | R | 0
115 | Matt Gillmore | Itron, Inc | Technical | 17 | 5.1.6.7.5 |  |  | MingTuo | How the upper layer (IP layer) will be mapping an IPv6 multicast address into MAC multicast address: Same way it does for the mapping between IP multicast and MAC broadcast? | Provide details of maping upper layer multicast into MAC multicast versus mapping upper layer multicast into MAC broadcast. | Out of scope. Address mapping between upper layer and MAC layer is not in scope of this standard. | oos |  | Dev-Dev | Yes |  |  |  | oos |  |  |  |  | Dev-Dev
116 | Daniel Popa | Itron, Inc | Technical | 17 | 5.1.6.7.5 |  |  | MingTuo | A MAC layer multicast mode direct data transfer sounds interesting; however, it is not clear what is the real benefit of a MAC layer multicast over a MAC layer broadcast, in radio networks, other than maybe some faster MAC traffic filtering based on multicast address. | Provide some explanation on the benefit of using MAC multicast over MAC broadcast. | Reject. Duplication of #111 | R |  | Dev-Dev | Yes |  |  |  | R | 0
117 | Daniel Popa | Itron, Inc | Technical | 17 | 5.1.6.7.5 |  |  | MingTuo | There is also no specification of the mechanism defined for assigning and managing such MAC layer multicast addresses. How MAC multicast address collision is avoided? How many such MAC layer multicast groups can be used? | Provide specification of mechanism as indicated in the comment. | Reject. Duplication of #112 | R |  | Dev-Dev | Yes |  |  |  | R | 0
118 | Daniel Popa | Itron, Inc | Technical | 17 | 5.1.6.7.5 |  |  | MingTuo | What is the receiver & transmitter behavior when receiving/transmitting a MAC frame in MAC multicast? | Provide description as indicated in the comment. | Reject. Duplication of #113 | R |  | Dev-Dev | Yes |  |  |  | R | 0
119 | Daniel Popa | Itron, Inc | Technical | 17 | 5.1.6.7.5 |  |  | MingTuo | Where the primitives used by upper layer applications to ask for such multicast service at MAC sub-layer are defined? | Provide specification as indicated in the comment. | Reject. Duplication of 114 | R |  | Dev-Dev | Yes |  |  |  | R | 0
120 | Daniel Popa | Itron, Inc | Technical | 17 | 5.1.6.7.5 |  |  | MingTuo | How the upper layer (IP layer) will be mapping an IPv6 multicast address into MAC multicast address: Same way it does for the mapping between IP multicast and MAC broadcast? | Provide details of maping upper layer multicast into MAC multicast versus mapping upper layer multicast into MAC broadcast. | Reject. Duplication of 115 | R |  | Dev-Dev | Yes |  |  |  | R | 0
121 | Clint Powell | PWC, LLC | Editorial | 18 | 5.1.8.5 | 1 |  | Clint/Sum | "The ranging exchange with Information Elements", should be "Ranging exchange with Information Elements". | Make it so. |  |  |  | Ranging -E | Yes |  |  | 0
122 | Mi-Kyung Oh | ETRI | Editorial | 18 | 5.1.8.5 | 3 |  | Clint/Sum | Instead of "the range exchange", "the ranging exchange" is better. | Change it to "the ranging exchange" |  |  |  | Ranging -E | Yes |  |  | 0
123 | Mi-Kyung Oh | ETRI | Editorial | 18 | 5.1.8.5 | 6 |  | Clint/Sum | Instead of "the Ranging parameter", "the RangingMethod parameter" is better for consistency. | Change it to "the RangingMethod parameter" |  |  |  | Ranging -E | Yes |  |  | 0
124 | Mi-Kyung Oh | ETRI | Editorial | 18 | 5.1.8.5 | 9 |  | Clint/Sum | Instead of "The Range message", "The Ranging message" is better. | Change it to "The Ranging message" |  |  |  | Ranging -E | Yes |  |  | 0
125 | Kunal Shah | Silver Spring Networks | Editorial | 18 | 5.1.8.5 | 10 |  | Clint/Sum | Define and include acronym for AR and FCF. | Include as suggested. |  |  |  | Ranging -E | No |  |  | 0
126 | Paul Chilton | NXP Semiconductors | Technical | 18 | 5.1.8.5 | 11 |  | Ben | Should this be a "shall"? - "The Timestamp parameter will be included…" | Clarify | Acceipt in principle. Delete sentence as it is redundant and incomplete. The correct and complete description is in a following paragraph. | AP |  | Ranging | No |  |  |  | AP | 0
127 | Kunal Shah | Silver Spring Networks | Technical | 18 | 5.1.8.5 | 15 |  | Ben | The Ranging Response IE is only included if the request is for two way ranging. | Complete the sentence by including, "...Ranging Response IE is included in the Acknowledgment if two way ranging is requested" | Accept in principle. Complete the sentence by including, "...Ranging Response IE is included in the Acknowledgment if two way ranging is requested." | AP |  | Ranging | Yes |  |  |  | AP | 0
128 | Clint Powell | PWC, LLC | Editorial | 18 | 5.1.14.1 | 36 |  | Clint/Sum | 1st instance and def. of acronym GDB occur above in 4.3.2. | Remove acronym defintion. |  |  |  | TMCTP -E | Yes |  |  | 0
129 | Dave Evans | Philips | Technical | 18 | 5.1.14.1 | 38 |  | Young-Ae/Soo-Young | It is not clear here what "Fixed, Mode II, or Mode I Device" are | Either use a footnote to refer to the FCC definitions or cross reference Table 4ig Device category where these are defined | Accept in principle. Resolved as in document 15-13-0205-03. | AP |  | TMCTP | No |  |  |  | AP | 0
130 | Paul Chilton | NXP Semiconductors | Editorial | 18 | 5.1.14.1 | 44 |  | Clint/Sum | Missing "described"? | eg "…as described in... |  |  |  | TMCTP -E | No |  |  | 0
131 | Paul Chilton | NXP Semiconductors | Editorial | 18 | 5.1.14.1 | 45 |  | Clint/Sum | Missing "by" & "described" | Change to "…request a DBS allocation by sending a DBS request, as described in 5.3.14," |  |  |  | TMCTP -E | No |  |  | 0
132 | Paul Chilton | NXP Semiconductors | Editorial | 18 | 5.1.14.1 | 49 |  | Clint/Sum | Remove comma after "Step C" | ie "In Step C of the example," |  |  |  | TMCTP -E | No |  |  | 0
133 | Paul Chilton | NXP Semiconductors | Editorial | 20 | 5.1.14.1 | 11 |  | Clint/Sum | Superfluous "a"? | eg "...reporting the slot and channel allocated," |  |  |  | TMCTP -E | No |  |  | 0
134 | Dave Evans | Philips | Editorial | 20 | 5.1.14.1 | 11 |  | Clint/Sum | Superfluous "or" in the text "and a channel allocated, or it or sends the DBS request" | "and a channel allocated, or it sends the DBS request" |  |  |  | TMCTP -E | Yes |  |  | 0
135 | Paul Chilton | NXP Semiconductors | Editorial | 22 | 5.1.15 | 46 |  | Clint/Sum | Extra "s" on "equals to" | Remove "s" ie "..equal to…" |  |  |  | Power saving -E | No |  |  | 0
136 | Paul Chilton | NXP Semiconductors | Editorial | 23 | 5.1.15 | 3 |  | Clint/Sum | Missing "the" | Change to "...initiating device at the indicated Rendezvous time" |  |  |  | Power saving -E | No |  |  | 0
137 | Shigenobu Sasaki | Niigata University | General | 24 | 5.2.4.4 | 1 |  | Clint/Sum | Sub-ID values in the Table 4d should be specified. | Specify all "TBA" Sub-ID values in the Table 4d. | Accept in principle. The Technical Editors will assign the values | AP |  | Misc | No |  |  |  | AP | 0
138 | Dave Evans | Philips | General | 24 | 5.2.4.4 | 3 |  | Clint/Sum | The PHY Parameter Change IE has already been allocated the Sub-ID value of 0x25 in 802.15.4j MBAN | Change the entry in Table 4d to align with 802.15.4j | Accept in principle. The Technical Editors will assign the values | AP |  | Misc | Yes |  |  |  | AP | 0
139 | Dave Evans | Philips | General | 24 | 5.2.4.4 | 3 |  | Clint/Sum | The description on the PHY parameter change is already defined in clause 5.4.2.23 of 802.15.4j MBAN | Change the entry in Table 4d to align with 802.15.4j | Accept in principle. The Technical Editors will assign the values | AP |  | Misc | Yes |  |  |  | AP | 0
140 | Dave Evans | Philips | General | 24 | 5.2.4.30 | 54 |  | Clint/Sum | Please check that the numbering of Figure 48no follows on in sequence from that in clause 5.2.4.28 of 802.15.4k where the figure is Figure 48aad | Amend accordingly and all further use of Figure 48 | Accept in principle. The Technical Editors will assign the subclause number | AP |  | Misc | Yes |  |  |  | AP | 0
141 | Dave Evans | Philips | Editorial | 25 | 5.2.4.30 | 7 |  | Clint/Sum | In Figure 48no the second field is called "Periodic Listening Period" whereas in the text here it is called "Period Listening Interval" and in Table 48 it is "PeriodicListeningInterval" | Change "Periodic" to "Interval" |  |  |  | Power saving -E | Yes |  |  | 0
142 | Dave Evans | Philips | Editorial | 25 | 5.2.4.30 | 15 |  | Clint/Sum | The "time" in "The Rendezvous time field..." should be capitalized | Make "Time" capitalized |  |  |  | Power saving -E | Yes |  |  | 0
143 | Dave Evans | Philips | Editorial | 25 | 5.2.4.31 | 27 |  | Clint/Sum | The clause number of the PHY parameter change IE is incorrect | Change from 5.2.4.29 to 5.4.2.23 |  |  |  | Dev mode and capabilities -E | Yes |  |  | 0
144 | Matt Gillmore | Itron, Inc | Technical | 25 | 5.2.4.30 | 7 to 9 |  | Ben | Some low power devices may have to transmit up to a very few packets per day. Currently, the periodic listening interval can be up to 16 777 seconds ~ 4.6 hours. This does not take into account use cases where applications have a very few messages per day to exchange. Currently the maximum value of periodic listening interval obliges a device that has to send, lets say, only 2 packets, to wake up 4 additional times, which is not very energy-savings-wise. | Increase size of the periodic listening interval field such as a system using it can configure between 1, 2, 3, …, and multiple periodic listening intervals per day. Update related parameters to take into account such use case. | Accept in principle. Change field length to 4 octets and adjust text by removing “with a range of from 0 to 16777215 milliseconds.” | AP |  | Dev mode and capabilities | Yes |  |  |  | AP | 0
145 | Daniel Popa | Itron, Inc | Technical | 25 | 5.2.4.30 | 7 to 9 |  | Ben | Some low power devices may have to transmit up to a very few packets per day. Currently, the periodic listening interval can be up to 16 777 seconds ~ 4.6 hours. This does not take into account use cases where applications have a very few messages per day to exchange. Currently the maximum value of periodic listening interval obliges a device that has to send, lets say, only 2 packets, to wake up 4 additional times, which is not very energy-savings-wise. | Increase size of the periodic listening interval field such as a system using it can configure between 1, 2, 3, …, and multiple periodic listening intervals per day. Update related parameters to take into account such use case. | Resolved as in CID 145. | AP |  | Dev mode and capabilities | Yes |  |  |  | AP | 0
146 | Kunal Shah | Silver Spring Networks | Editorial | 26 | Table 4ia | 1 |  | Clint/Sum | Part of the table is on another page. | Combine the table into one table. |  |  |  | Dev mode and capabilities -E | No |  |  | 0
147 | Al Petrick | Itron | Editorial | 26 | 5.2.4.32 | 2 |  | Clint/Sum | Editorial: Table 4ia not formated | Format table allow "title to continue on next page |  |  |  | Dev mode and capabilities -E | No |  |  | 0
148 | Kunal Shah | Silver Spring Networks | Technical | 27 | Table 4ia | 17 |  | Ben | "Data Whitening" is used in TVWS PHY section instead of "Whitening". | Change as suggested. | Accept. | A |  | Dev mode and capabilities | No |  |  |  | A | 0
149 | Kunal Shah | Silver Spring Networks | Technical | 27 | Table 4ia | 25 |  | Ben | For Mode = 5, the modulation index = 0.33, so it shall not set to zero. | Need to assign two bits and set the value accordingly. | Accept in principle. Change description of Modulation index option field: When the FSK Mode field value is 1, 2 or 3: 0 indicates modulation index is 0.5 1 = modulation index is 1.0 When the FSK Mode field value is 4 or 5, reserved. | AP |  | Dev mode and capabilities | No |  |  |  | AP | 0
150 | Al Petrick | Itron | Editorial | 27 | 5.2.4.32 | 27 |  | Clint/Sum | Editorial: Table 4ia has "16 bit SFD" throughout the draft standard ize use a common format "16 bit" or "16-bit" | Fix editorial for all xx bit and xx byte references throughout document |  |  |  | Dev mode and capabilities -E | No |  |  | 0
151 | Shigenobu Sasaki | Niigata University | Editorial | 27 | 5.2.4.32 | 51 |  | Clint/Sum | These two lines should be moved for readability. | Move line 51 and 52 to the next to page 25, line 54 |  |  |  | Dev mode and capabilities -E | No |  |  | 0
152 | Steve Jillings | Semtech | Technical | 28 | 5.2.4.32 | 20 |  | Ben | Table 4ic shows supported band fields. Rows corresponding to bit number 5 - 18 show support for frequency bands that are not allocated for TVWS operation. The scope of the .4m PHY states "...The amendment enables operation in the VHF/UHF TV broadcast bands between 54 MHz and 862 MHz..." Just because the TG may want to use pet PHYs in frequency bands that existing 15.4 standards or amendments do not define is not a reason to arbitrarily include these frequency bands | Rows indicting bit numbers 5 - 18 are not bands that were allocated for analogue VHF / UHF TV broadcast. Either justify the inclusion or remove from the supported band fields | Accept in principle. This represents what can be encoded in the over-the-air capabilities IE, and allows communication of what a device can do. It doesn’t specify that an particular band be supported or that all bands in this list make sense for all the PHYs and PHY operating parameters. | AP |  | Dev mode and capabilities | Yes |  |  |  | AP | 0
153 | Steve Jillings | Semtech | Technical | 28 | 5.2.4.32 | 20 |  | Soo-Young | Table 4ic shows supported band fields. Rows corresponding to bit number 5 - 18 show support for frequency bands that are not allocated for TVWS operation. The scope of the .4m PHY states "...The amendment enables operation in the VHF/UHF TV broadcast bands between 54 MHz and 862 MHz..." | The supporting coexistence document makes no mention of the impact of / to 15.4m compliant signals in frequency bands NOT directly allocated by the relevant regulatory authorities. If these bands are going to be used for TVWS then this should be reflected in the coexistence document | Accept in principle. Resolved as in document 15-13-0168-01. | AP |  | Misc | Yes |  |  |  | AP | 0
154 | Matt Gillmore | Itron, Inc | Technical | 28 | 5.2.4.32 | Table 4ci |  | Ben | 4m PAR states this standard focuses on TVWS: This amendment specifies a physical layer for 802.15.4 meeting TV white space regulatory requirements in as many regulatory domains as practical and also any necessary Media Access Control (MAC) changes needed to support this physical layer. The amendment enables operation in the VHF/UHF TV broadcast bands between 54 MHz and 862 MHz, supporting typical data rates in the 40 kbits per second to 2000 kbits per second range, to realize optimal and power efficient device command and control applications (end of citation). Why 4m defined bands other than TVWS, in particular the bands that are already covered in 4g amendment? | Remove from Table 4ic all bands that are not TVWS bands, in particular the 4g bands. | Accept in principle. Resolved as in CID 152. | AP |  | Dev mode and capabilities | Yes |  |  |  | AP | 0
155 | Al Petrick | Itron | Technical | 28 | 5.2.4.32 | Table 4ci |  | Ben | 4m PAR states this standard focuses on TVWS: This amendment specifies a physical layer for 802.15.4 meeting TV white space regulatory requirements in as many regulatory domains as practical and also any necessary Media Access Control (MAC) changes needed to support this physical layer. The amendment enables operation in the VHF/UHF TV broadcast bands between 54 MHz and 862 MHz, supporting typical data rates in the 40 kbits per second to 2000 kbits per second range, to realize optimal and power efficient device command and control applications (end of citation). Why 4m defined bands other than TVWS, in particular the bands that are already covered in 4g amendment? | Remove from Table 4ic all bands that are not TVWS bands, in particular the 4g bands. | Accept in principle. Resolved as in CID 152. | AP |  | Dev mode and capabilities | Yes |  |  |  | AP | 0
156 | Daniel Popa | Itron, Inc | Technical | 28 | 5.2.4.32 | Table 4ci |  | Ben | 4m PAR states this standard focuses on TVWS: This amendment specifies a physical layer for 802.15.4 meeting TV white space regulatory requirements in as many regulatory domains as practical and also any necessary Media Access Control (MAC) changes needed to support this physical layer. The amendment enables operation in the VHF/UHF TV broadcast bands between 54 MHz and 862 MHz, supporting typical data rates in the 40 kbits per second to 2000 kbits per second range, to realize optimal and power efficient device command and control applications (end of citation). Why 4m defined bands other than TVWS, in particular the bands that are already covered in 4g amendment? | Remove from Table 4ic all bands that are not TVWS bands, in particular the 4g bands. | Accept in principle. Resolved as in CID 152. | AP |  | Dev mode and capabilities | Yes |  |  |  | AP | 0
157 | Mi-Kyung Oh | ETRI | Technical | 29 | 5.2.4.32 | 6 |  | Ben | In Table 4id, the supporting features of spreading pattern are missing. | Include "Alternating spreading pattern supported" and "Non-Alternating spreading pattern supported" | Accept in principle. Add two bit field for spreading patterns supported to table 4id and change Figure 48nq to make the Supported PHY features field 1/2 octets. Also need fields for: 5 bits for FSK modulation modes (table 133), 2 bits for possible mod index (for modes 1-3); remove interleaving field. | AP |  | Dev mode and capabilities | Yes |  |  |  | AP | 0
158 | Soo-Young Chang | CSUS | Technical | 29 | 5.2.4.32 | 22 |  | Soo-Young | Need a table for the TVWS OFDM PHY supported features field | Add a table for the TVWS OFDM PHY supported features field (0 : 4 STF OFDM Symbols supported, 1 : 3 STF OFDM Symbols supported,2 : 2 STF OFDM Symbols supported, 3: 1 STF OFDM Symbol supported, 4-7: Reserved). | Accept in Principle. Resolve as indicated in doc. #13-0164-01. | AP |  | OFDM | Yes |  |  |  | AP | 0
159 | Cheolho Shin | ETRI | Technical | 29 | 5.2.4.32 | 22 |  | Soo-Young | Need a table for the TVWS OFDM PHY supported features field | Insert a table for the TVWS OFDM PHY supported features field(for example: 0 : 4 STF OFDM Symbols supported, 1 : 3 STF OFDM Symbols supported,2 : 2 STF OFDM Symbols supported,3 : 1 STF OFDM Symbol supported, 4-7 : Reserved) | Accept in Principle. Resolved by CID 158. | AP |  | OFDM | Yes |  |  |  | AP | 0
160 | Clint Powell | PWC, LLC | Editorial | 29 | 5.2.4.32 | 45 |  | Clint/Sum | 8.1.2.9 uses a smaller font than rest of text. | Fix font in line 45 and in line 50. |  |  |  | Dev mode and capabilities -E | Yes |  |  | 0
161 | Paul Chilton | NXP Semiconductors | Editorial | 29 | 5.2.4.32 | 48 |  | Clint/Sum | Unnecessary comma | Change to "…field of each map indicates…" |  |  |  | Dev mode and capabilities -E | No |  |  | 0
162 | Kunal Shah | Silver Spring Networks | Technical | 29 | 5.2.4.32 | 2 and 3 |  | Ben | TVWS OFDM PHY supported features table is missing. The referenced table 4if is for channel bitmap and not for OFDM PHY. | Include a table for TVWS OFDM PHY supported features. Make changes to the table numbers. | Accept. | A |  | Dev mode and capabilities | No |  |  |  | A | 0
163 | Kunal Shah | Silver Spring Networks | Editorial | 30 | 5.2.4.33.1 | 42 |  | Clint/Sum | Include the term "device" after independent. | Make changes as suggested. |  |  |  | Enabling -E | No |  |  | 0
164 | Paul Chilton | NXP Semiconductors | Editorial | 30 | 5.2.4.33.2 | 50 |  | Clint/Sum | Should be "of" not "if" | Change to "…several types of identification…" |  |  |  | Enabling -E | No |  |  | 0
165 | Kunal Shah | Silver Spring Networks | Editorial | 30 | 5.2.4.33.2 | 50 |  | Clint/Sum | Change to 'of' instead of 'if' | Change as suggested. |  |  |  | Enabling -E | No |  |  | 0
166 | Paul Chilton | NXP Semiconductors | Editorial | 30 | 5.2.4.33.2 | 51 |  | Clint/Sum | "Manufacturer" or "Manufacturer's" serial number? | eg ", a manufacturer serial number," |  |  |  | Enabling -E | No |  |  | 0
167 | Kunal Shah | Silver Spring Networks | Technical | 31 | 5.2.4.33.3 | 50 |  | Kunal | The device location IE field only defines how many location(s) would be included in the device location IE. However, if there are more than one location information is provided, there is no information included on the sequence of the locations info or in whcih order. Section 5.2.4.33.3 needs to be cotrrected. | There is a need to define a location ID info for individual location, so the requesting device would be able to get the channel list for individual locations respectively. Change the device location list IE fields to include the location ID info. | Accept in principle. Resolved as in document 15-13-0159-01. | AP |  | Enabling | Yes |  |  |  | AP | 0
168 | Kunal Shah | Silver Spring Networks | Editorial | 31 | 5.2.4.33.3 | 53 |  | Clint/Sum | Reference may need to be included in clause 2. | Include a reference in clause 2. |  |  |  | Enabling -E | No |  |  | 0
169 | Kunal Shah | Silver Spring Networks | Editorial | 31 | 5.2.4.33.2 | 26-34 |  | Clint/Sum | Include a description for device category field. | Include a sentence, "The Device Category field is as shown in 5.2.4.33.1". |  |  |  | Enabling -E | No |  |  | 0
170 | Matt Gillmore | Itron, Inc | Technical | 31 | 5.2.4.33.2 | Table 4ih |  | Ben | What is the purpose of ID Type Value = 6 (Generic implementation specific value) and how it is used? By not specifying details and receiver behavior, interoperability issue can occur. | Specify the use of the Generic Implementation specific value. Explain how it is used (at transmitter and receiver), how its use can guarantee interoperability between multiple vendor devices. | Accept in principle. To clarify, change “general (implementation specific)” to “Vendor specific” in table 4ih and add before the sentence following figure 48nt as follows: “For other non-reserved values in table 4ih, the Device ID field contains only the ID string field.” | AP |  | Enabling | Yes |  |  |  | AP | 0
171 | Daniel Popa | Itron, Inc | Technical | 31 | 5.2.4.33.2 | Table 4ih |  | Ben | What is the purpose of ID Type Value = 6 (Generic implementation specific value) and how it is used? By not specifying details and receiver behavior, interoperability issue can occur. | Specify the use of the Generic Implementation specific value. Explain how it is used (at transmitter and receiver), how its use can guarantee interoperability between multiple vendor devices. | Accpet in principle. Resolved as in CID 170. | AP |  | Enabling | Yes |  |  |  | AP | 0
172 | Kunal Shah | Silver Spring Networks | Technical | 32 | 5.2.4.33.4 | 29 |  | Kunal | As part of the device location IE, the device may request the available channel list for more than one locations. If the available channel list is requested for more than one locations, the defined IEs won't be able to serve the purpose of allocating the channel list for requested locations and no information is included in the response IE that differentiate the ‘channel list info’ for individual requested locations. | Need to correct the Channel qurry IE and include the fields accordingly. | Accept in principle. Resolved as in document 15-13-0159-01. | AP |  | Enabling | Yes |  |  |  | AP | 0
173 | Paul Chilton | NXP Semiconductors | Editorial | 32 | 5.2.4.33.4 | 31 |  | Clint/Sum | Comma would help sense of sentence | eg "...used to request channel information, and in response to the request to deliver…" |  |  |  | Enabling -E | No |  |  | 0
174 | Kunal Shah | Silver Spring Networks | Technical | 32 | 5.2.4.33.4 and Figure 48nw | 36 |  | Kunal | If there are channel lists available for more than one locations, channel info status and number of channels field won't be valid for all locations. | The channel info status field and number of channels field need to be defined in accordance with available channel list at individual locations. Change the figure 48nw accordingly and also the Channel info status. | Accept in principle. Resolved as in document 15-13-0159-01. | AP |  | Enabling | No |  |  |  | AP | 0
175 | Kunal Shah | Silver Spring Networks | Editorial | 32 | 5.2.4.33.4 | 47 |  | Clint/Sum | The first sentence is broken. Combine these two sentences to, "…the nature of the response shall be set to one of the values..." | Make changes as suggested. |  |  |  | Enabling -E | No |  |  | 0
176 | Paul Chilton | NXP Semiconductors | Editorial | 33 | 5.2.4.33.4 | 6 |  | Clint/Sum | Table 4ij Channel Info status 1 - extra "for" | Change to "Available channel list for verified for a device location" | Dependent upon non-Editorial CIDs. KIV |  |  | Enabling -E | No |  |  | 0
177 | Clint Powell | PWC, LLC | Editorial | 33 | 5.2.4.33.4 | 7 |  | Clint/Sum | Items 1 in Table 4ij "… channel list for verified", should be "… channel list verified". | Make it so. | Dependent upon non-Editorial CIDs. KIV |  |  | Enabling -E | Yes |  |  | 0
178 | Clint Powell | PWC, LLC | Editorial | 33 | 5.2.4.33.4 | 7 |  | Clint/Sum | Items 2 in Table 4ij "… channel list for verified for multiple device location", should be "… channel list verified for multiple device locations". | Make it so. | Dependent upon non-Editorial CIDs. KIV |  |  | Enabling -E | Yes |  |  | 0
179 | Paul Chilton | NXP Semiconductors | Editorial | 33 | 5.2.4.33.4 | 8 |  | Clint/Sum | Table 4ij Channel Info status 2 - extra "for" | Change to "Available channel list for verified for multiple device location" | Dependent upon non-Editorial CIDs. KIV |  |  | Enabling -E | No |  |  | 0
180 | Kunal Shah | Silver Spring Networks | Technical | 33 | 5.2.4.33.4 and Table 4ij | 8 |  | Kunal | How would the device verify and include available channels for a particular verified device location. If the response to some of the requested location is not successful, how would the device differentiate the channels for those locations? | The response need to include the channel list for the requested device location for which the channel list is available. If there are channel list available for more than one locations, the response need to provide the channel list info for individual locations accordingly. | Accept in principle. Resolved as in document 15-13-0159-01. | AP |  | Enabling | No |  |  |  | AP | 0
181 | Clint Powell | PWC, LLC | Editorial | 33 | 5.2.4.33.4 | 11 |  | Clint/Sum | Items 4 in Table 4ij "… device location is out", should be "… device location being out". | Make it so. |  |  |  | Enabling -E | Yes |  |  | 0
182 | Clint Powell | PWC, LLC | Editorial | 33 | 5.2.4.33.4 | 15 |  | Clint/Sum | Items 5 in Table 4ij "… parameters have invalid", should be "… parameters having invalid". | Make it so. |  |  |  | Enabling -E | Yes |  |  | 0
183 | Kunal Shah | Silver Spring Networks | Technical | 33 | 5.2.4.33.4 and Figure 48nx | 28 |  | Kunal | This field is not required, because this is mainly used for communication between Geolocation database and Mode II oe fixed device. | Remove this field. | Accept in principle. Resolved as in document 15-13-0159-01. | AP |  | Enabling | No |  |  |  | AP | 0
184 | Paul Chilton | NXP Semiconductors | Editorial | 33 | 5.2.4.33.4 | 39 |  | Clint/Sum | Add "the" to clarify sentence | Change to "The Valid Time field contains the time, in minutes from the time of transmission, that the channel is available;" |  |  |  | Enabling -E | No |  |  | 0
185 | Paul Chilton | NXP Semiconductors | Editorial | 33 | 5.2.4.33.4 | 39 |  | Clint/Sum | Emphasise value - otherwise lost in sentence | eg "a valid time of zero indicates "Until Further Notice"…" |  |  |  | Enabling -E | No |  |  | 0
186 | Dave Evans | Philips | Technical | 33 | 5.2.4.33.4 | 39 |  | Sum | What does a "a valid time of zero indicate"? There appears to be text missing before "until further notice." | Add text describing what this indicates | Accept in principle. Change to "… a valid time of zero indicates that the channel is unavailable until further notice." | AP |  | Enabling | Yes |  |  |  | AP | 0
187 | Al Petrick | Itron | Editorial | 33 | 5.2.4.33.4 | 39 |  | Clint/Sum | Editorial: "(e.g." missing comma | Change to "e.g.," change globally |  |  |  | Enabling -E | No |  |  | 0
188 | Paul Chilton | NXP Semiconductors | Editorial | 34 | 5.2.4.33.5 | 27 |  | Clint/Sum | Channel should be plural | Change to "The Number of Channels…" |  |  |  | Enabling -E | No |  |  | 0
189 | Paul Chilton | NXP Semiconductors | Editorial | 34 | 5.2.4.33.7 | 53 |  | Clint/Sum | Should be "periodically" - also avoid split infinitive | Change to "…can be used to send verification periodically…" |  |  |  | Enabling -E | No |  |  | 0
190 | Kunal Shah | Silver Spring Networks | Technical | 36 | 5.2.4.34.1 | 1 |  | Ben | If one way ranging is requested, the transmitter need to include the TX Timestamp. The Ranging Response IE doesn't provide a description on the same. | The description can be included as, if the ranging method is one way ranging, the request shall contains a TX Timestamp. | Accept in principle. Add “Request TX Timestamp” field to figure 48nab; add the field description: “The TX Timestamp field shall be set to the time in nanoseconds, in the senders time reference, when packet containing this IE is transmitted. | AP |  | Ranging | No |  |  |  | AP | 0
191 | Paul Chilton | NXP Semiconductors | Editorial | 36 | 5.2.4.34.1 | 5 |  | Clint/Sum | Should be "a" not "an" | Change to "…is used by a device…" |  |  |  | Ranging -E | No |  |  | 0
192 | Kunal Shah | Silver Spring Networks | Editorial | 36 | 5.2.4.34.1 | 5 |  | Clint/Sum | Typo, change "an" to "a device" | Make changes as suggested. |  |  |  | Ranging -E | No |  |  | 0
193 | Kunal Shah | Silver Spring Networks | Editorial | 36 | 5.2.4.34.1 and Figure 48nab | 16 |  | Clint/Sum | Change Bit#: 0 to "Bits: 0" | Make changes as suggested. |  |  |  | Ranging -E | No |  |  | 0
194 | Shigenobu Sasaki | Niigata University | Technical | 37 | 5.3 | 43 |  | Clint/Sum | Table 5 looks incomplete. | Complete Table 5. | Accept in principle. For Neighbor discovery request, insert "X" for TX and RX. For Probe, insert "X" for TX and RX. | AP |  | Misc | No |  |  |  | AP | 0
195 | Paul Chilton | NXP Semiconductors | Editorial | 37 | 5.2.4.35 | 18/21/25 |  | Clint/Sum | Semicolon rather than comma | Change to "…PAN coordinator; it shall be set to zero otherwise" |  |  |  | TMCTP -E | No |  |  | 0
196 | Paul Chilton | NXP Semiconductors | Technical | 38 | 5.3.4 | 11 |  | Clint/Sum | Referring to section 5.3.4 (-2011), the relevant clause is the 3rd paragraph not the last sentence. A better solution is to replace the whole sentence in 5.3.4 as shown: | Suggest changing 3rd para of 5.3.4 (-2011) from "All devices shall be capable of transmitting this command, although an RFD is not required to be capable of receiving it." to read "All devices shall be capable of transmitting this command. All TVWS devices shall be capable of receiving this command. A non-TVWS RFD is not required to be capable of receiving it." | Accept in principle. Change 3rd para of 5.3.4 (-2011) from "All devices shall be capable of transmitting this command, although an RFD is not required to be capable of receiving it." to read "All devices shall be capable of transmitting this command. All TVWS devices shall be capable of receiving this command." | AP |  | Misc | No |  |  |  | AP | 0
197 | Paul Chilton | NXP Semiconductors | Editorial | 38 | 5.3.14.1 | 41 |  | Clint/Sum | Sentence structure unclear | Change to "Each PAN coordinator shall have a unique PAN identifier in a SPC domain. The Source Address field shall contain the value of macShortAddress" |  |  |  | TMCTP -E | No |  |  | 0
198 | Paul Chilton | NXP Semiconductors | Editorial | 39 | 5.3.15.1 | 31 |  | Clint/Sum | Remove "the" | Change to "…shall be set to indicate the short addressing" |  |  |  | TMCTP -E | No |  |  | 0
199 | Paul Chilton | NXP Semiconductors | Editorial | 39 | 5.3.15.1 | 40 |  | Clint/Sum | macPANId should be in italics | Change to "The Source PAN Identifier field shall contain the value of macPANId..." |  |  |  | TMCTP -E | No |  |  | 0
200 | Paul Chilton | NXP Semiconductors | Editorial | 39 | 5.3.15.1 | 41 |  | Clint/Sum | macShortAddress should be in italics | Change to "...and the Source Address field shall contain the value of macShortAddress". |  |  |  | TMCTP -E | No |  |  | 0
201 | Al Petrick | Itron | Editorial | 39 | 5.3.15.2 | 52 |  | Clint/Sum | Editorial: Figure 59dh "Allocated PHY Channel ID" not aligned | Fix and allign field. Global fix throughout draft |  |  |  | TMCTP -E | No |  |  | 0
202 | Dave Evans | Philips | Editorial | 40 | 5.3.16 | 24 |  | Clint/Sum | The text "The neighbor discovery request command is broadcast by a device for being discovered by neighbor devices…" does not read that well. | Change to "The neighbor discovery request command is broadcast by a device that wants to be for being discovered by neighbor devices…" This is now consistent with the 5th paragraph of 5.1.6.7.1. |  |  |  | Dev-Dev -E | Yes |  |  | 0
203 | Paul Chilton | NXP Semiconductors | Editorial | 41 | 5.4 | 33 |  | Clint/Sum | Missing "s" on "system" | Change to "…for primary systems is typically, " |  |  |  | Enabling -E | No |  |  | 0
204 | Al Petrick | Itron | Editorial | 41 | 5.4 | 33 |  | Clint/Sum | Editorial: Geo-location Database (GDB) | Define in acronym and abbreviation section 3.2 use abreviation in body of draft |  |  |  | Enabling -E | No |  |  | 0
205 | Clint Powell | PWC, LLC | Editorial | 41 | 5.4 | 33 |  | Clint/Sum | 1st instance and def. of acronym GDB occur above in 4.3.2. | Remove acronym defintion. |  |  |  | Enabling -E | Yes |  |  | 0
206 | Paul Chilton | NXP Semiconductors | Editorial | 42 | 5.4 | 1 |  | Clint/Sum | Add "begin"? | Change to "…and begin enabling other devices." |  |  |  | Enabling -E | No |  |  | 0
207 | Paul Chilton | NXP Semiconductors | Editorial | 42 | 5.4 | 26 |  | Clint/Sum | Missing "the" | Change to "…as required by the particular regulatory domain…" |  |  |  | Enabling -E | No |  |  | 0
208 | Paul Chilton | NXP Semiconductors | Technical | 42 | 5.4 | 28 |  | Ben | I don't understand this statement "Information on the list of locations of particular valid channel is contained in the IE specified in 5.2.4.33.3." This clause only refers to a geo-location not a channel | Clarification required | Accept in principle. Resolved as in CID 176. | AP |  | Enabling | Yes |  |  |  | AP | 0
209 | Paul Chilton | NXP Semiconductors | Technical | 42 | 5.4 | 30 |  | Sum | Does this sentence refer to "deployment of a peer-to-peer link" or "deployment of peer-to-peer links"? | Clarification required | Accept in principle. Change sentence from “Information required for possible deployment of peer-to-peer link is exchanged in the IE as specified in 5.2.4.33.5.” to “A device that has access to channel availability information advertises that fact using the Channel information source description IE as specified in 5.2.4.33.5.” | AP |  | Enabling | Yes |  |  |  | AP | 0
210 | Paul Chilton | NXP Semiconductors | Editorial | 42 | 5.4.12 | 44 |  | Clint/Sum | Missing "a" | Change to "...request to a PAN coordinator that is capable…" |  |  |  | Enabling -E | No |  |  | 0
211 | Paul Chilton | NXP Semiconductors | Editorial | 42 | 5.4.12 | 51 |  | Clint/Sum | Split sentence in two - rather long to understand | Change to "A device shall respond to a CTM request using a CTM IE with the Reason Result Code field set to Success if it is capable of providing channel time information on WPAN channels obtained from a database. Otherwise it shall respond with the Reason Result Code field set to Request Declined, to indicate that it has no capability to provide schedule information on WPAN channels. |  |  |  | Enabling -E | No |  |  | 0
212 | Clint Powell | PWC, LLC | Technical | 45 | 6 | 1 |  | Clint/Sum | Verify all equations in Clause 6. | Make it so. | Accept in principle. Verified and found no change required. Additionally, verified and found no change required in clause 8. | AP |  | Misc | Yes |  |  |  | AP | 0
213 | Benjamin Rolfe | Blind Creek Associates | Technical | 46 | 6.2.4.1 | 24 |  | Ben | Adds a bunch of new parameters to the service that are not referenced anywhere in the draft. Also in Confirm, indication. .Many are ment to map be the values for setting fields in the defined IEs so we need to connect it together! | Complete specification | Accept in principle. Re-assigned to appropriate groups. | AP |  | Misc | Yes |  |  |  | AP | 0
214 | Paul Chilton | NXP Semiconductors | Editorial | 47 | 6.2.4.1 | 27 |  | Clint/Sum | Table 16 "ChanneListID" should be "ChannelListID" | Change to "ChannelListID" |  |  |  | Enabling -E | No |  |  | 0
215 | Paul Chilton | NXP Semiconductors | Editorial | 47 | 6.2.4.1 | 27 |  | Clint/Sum | Table 16 missing "s" on "Provide" in description field | Change to "Provides information…" |  |  |  | Enabling -E | No |  |  | 0
216 | Benjamin Rolfe | Blind Creek Associates | Technical | 48 | 6.2.12.1 | 23 |  | Ben | There are a bunch of new parameters which are not used in the draft. Also in Confirm, indication.Many are ment to map be the values for setting fields in the defined IEs so we need to connect it together! | Complete specification | Accept in principle. Resolved as in CID 213. | AP |  | Misc | Yes |  |  |  | AP | 0
217 | Kunal Shah | Silver Spring Networks | Technical | 48 | 6.2.14 and Table 34 | 46 |  | Kunal | The parameters table will be changed based on the updated draft. | Change the parameters or value if needed. | Accept in principle. Resolved as in document 15-13-0159-01. | AP |  | Misc | No |  |  |  | AP | 0
218 | Paul Chilton | NXP Semiconductors | Editorial | 49 | 6.2.14 | 13 |  | Clint/Sum | Table 34 "ChanneListID" should be "ChannelListID" | Change to "ChannelListID" |  |  |  | Enabling -E | No |  |  | 0
219 | Paul Chilton | NXP Semiconductors | Editorial | 49 | 6.2.14 | 13 |  | Clint/Sum | Table 34 missing "s" on "Provide" in description field | Change to "Provides information…" |  |  |  | Enabling -E | No |  |  | 0
220 | Paul Chilton | NXP Semiconductors | Technical | 50 | 6.2.14.1 | 16 |  | MingTuo | I think the primitive parameters are defined in Table 38 | Clarification required | Accept. Change "Table 34" to "Table 38". | A |  | Dev-Dev | Yes |  |  |  | A | 0
221 | Kunal Shah | Silver Spring Networks | Editorial | 50 | 6.2.14.1 | 19 |  | Clint/Sum | Text is underlined. | Remove the underline. |  |  |  | Dev-Dev -E | No |  |  | 0
222 | Kunal Shah | Silver Spring Networks | Editorial | 50 | 6.2.14.1 | 4 to 8 |  | Clint/Sum | Deleted word "Coord" still appears. | Delete "Coord". |  |  |  | Dev-Dev -E | No |  |  | 0
223 | Benjamin Rolfe | Blind Creek Associates | Technical | 51 | 6.2.22.1 | 20 |  | Young-Ae/Soo-Young | Parameters are not used in the text. Need to describe how they are used (how they connect to the fields that s/b set according to the parameter, etc). | Complete specification | Accept in principle. Resolved as in document 15-13-0205-03. | AP |  | TMCTP | Yes |  |  |  | AP | 0
224 | Paul Chilton | NXP Semiconductors | Editorial | 52 | 6.2.22.3 | 47-50 |  | Clint/Sum | Inconsistent font size | Use standard font size for text |  |  |  | TMCTP -E | No |  |  | 0
225 | Paul Chilton | NXP Semiconductors | Editorial | 52 | 6.2.22.2 |  |  | Clint/Sum | Border thicknesses of table 44za are inconsistent | Use standard format for table borders |  |  |  | TMCTP -E | No |  |  | 0
226 | Paul Chilton | NXP Semiconductors | Editorial | 53 | 6.2.22.3 | 6 |  | Clint/Sum | Table 44zb Missing "the" in description | Change to "The short address of the Coordinator that sent the TMCTP DBS Request" |  |  |  | TMCTP -E | No |  |  | 0
227 | Paul Chilton | NXP Semiconductors | Technical | 54 | 6.2.22.3 | 5 |  | Young-Ae/Soo-Young | Table 44zc Strange characters in Valid range field | Change to "0x0000-0xffff" | Accept in principle. Resolved as in document 15-13-0205-03. | AP |  | TMCTP | No |  |  |  | AP | 0
228 | Dave Evans | Philips | Technical | 54 | 6.2.22.3 | 5 |  | Young-Ae/Soo-Young | In Table 44zc, the valid range entries in rows 1 and 2 seem to be corrupted | Correct as necessary | Accept in principle. Resolved as in document 15-13-0205-03. | AP |  | TMCTP | Yes |  |  |  | AP | 0
229 | Tero Kivinen | INSIDE Secure | Editorial | 54 | 6.2.22.3 | 5 |  | Clint/Sum | There is some extra characters (“,Äì”) in the table 44zc CoordAddress row Valid range column | Replace with “-” |  |  |  | TMCTP -E | Yes |  |  | 0
230 | Paul Chilton | NXP Semiconductors | Editorial | 54 | 6.2.22.3 | 6 |  | Clint/Sum | Table 44zc Missing "the" in description | Change to "The short address of the Coordinator that sent the TMCTP DBS Request" |  |  |  | TMCTP -E | No |  |  | 0
231 | Tero Kivinen | INSIDE Secure | Editorial | 54 | 6.2.22.3 | 9 |  | Clint/Sum | There is some extra characters (“,Äì”) in the table 44zc RequesterCoordAddr row Valid range column | Replace with “-” |  |  |  | TMCTP -E | Yes |  |  | 0
232 | Clint Powell | PWC, LLC | Editorial | 54 | 20.1.2.5 | 26 |  | Clint/Sum | Arrow from Concat to Bit-to-sym map is shifted. | Correct placement of the arrow. |  |  |  | TMCTP -E | Yes |  |  | 0
233 | Paul Chilton | NXP Semiconductors | Editorial | 55 | 6.2.22.4 | 13 |  | Clint/Sum | status should start with capital S | Change to "Status" |  |  |  | TMCTP -E | No |  |  | 0
234 | Paul Chilton | NXP Semiconductors | Editorial | 55 | 6.2.22.4 | 35 |  | Clint/Sum | Table 44zd Extra f in Name field | Change to "StartingChNum" |  |  |  | TMCTP -E | No |  |  | 0
235 | Paul Chilton | NXP Semiconductors | Editorial | 56 | 6.2.23.1 | 27 |  | Clint/Sum | Table 44ze Capitalize "the" in Description | Change to "The address of the coordinator…" |  |  |  | Dev-Dev -E | No |  |  | 0
236 | Paul Chilton | NXP Semiconductors | Editorial | 56 | 6.2.23.2 | 53 |  | Clint/Sum | Table 44zf Missing "the" | Change to "The results of broadcasting the neighbor discovery command" |  |  |  | Dev-Dev -E | No |  |  | 0
237 | Paul Chilton | NXP Semiconductors | Editorial | 57 | 6.2.23.2 | 1 |  | Clint/Sum | Missing "the" and "is" | Change to "…is generated by the MLME and is issued…" |  |  |  | Dev-Dev -E | No |  |  | 0
238 | Dave Evans | Philips | Editorial | 57 | 6.2.23.2 | 3 |  | Clint/Sum | Incorrect spelling "the status parameter shall be set as FAILAURE." | Correct |  |  |  | Dev-Dev -E | Yes |  |  | 0
239 | Mi-Kyung Oh | ETRI | Technical | 57 | 6.3.12 | 12 |  | Ben | The parameter "RangingMethod" is missing in MCPS-DATA.request parameters. | Insert the parameter "RangingMethod" | Accept. | A |  | Ranging | Yes |  |  |  | A | 0
240 | Mi-Kyung Oh | ETRI | Technical | 57 | 6.3.13 | 29 |  | Ben | In 5.1.8.5, it is said that the Timestamp parameter will be included in the generaged MCPS-DATA.confirm. But the TimeStamp parameter is missing in MCPS-DATA.confirm. | Insert the parameter "Timestamp" | Reject. Timestamp is already defined in 6.3.13 of the base standard. | R |  | Ranging | Yes |  |  |  | R | 0
241 | Al Petrick | Itron | Technical | 57 | 6.3.14 | 33 |  | Sum | Makes reference to adding parameters to 6.6.3. | Parameters listed not defined - table missing | Accept in principle. The table for describing parameters in MCPS-DATA.indication is Table 48 and is present in the current draft. Adjust to place Table 48 right after the editorial instruction. Change "Transaction Time" to "TransactionDuration" in 6.2.4.1 and 6.3.14. Change subclause number for MCPS-DATA.request from "6.3.12" to "6.3.1", MCPS-DATA.confirm from "6.3.13" to "6.3.2" amd MCPS-DATA.indication from "6.3.14" to "6.3.3". | AP |  | Power saving | Yes |  |  |  | AP | 0
242 | Benjamin Rolfe | Blind Creek Associates | Technical | 58 | 6.4 | 1 |  | Sum | Table 48: What are the units for each of these attributes? | Define units. | Accept in principle. In Figure 48 column "Description", replace the first word "Value" with "Value of time in milliseconds" for all parameters. | AP |  | Power saving | Yes |  |  |  | AP | 0
243 | Dave Evans | Philips | Technical | 58 | 6.4 | 5 |  | Sum | The units of the four time fields are not defined in Table 48. | Insert "milliseconds" as appropriate | Accept in principle. Resolve as in CID 242. | AP |  | Power saving | Yes |  |  |  | AP | 0
244 | Paul Chilton | NXP Semiconductors | Editorial | 58 |  | 20 |  | Clint/Sum | Table 52 Extra "time" | Change to "Time in milliseconds time between..." |  |  |  | Power saving -E | No |  |  | 0
245 | Dave Evans | Philips | Editorial | 58 | 6.4 | 36 |  | Clint/Sum | In the colunm Description, the "time" in "The Rendezvous time field..." should be capitalized | Make "Time" capitalized |  |  |  | Power saving -E | Yes |  |  | 0
246 | Cristina Seibert | SSN | Technical | 58 | 6.4 | 49 |  | Clint/Sum | Default value for macStartBandEdge | Change from 1 kHz to 608 MHz |  | A |  | Misc | No |  |  |  | A | 0
247 | Tero Kivinen | INSIDE Secure | Technical | 58 | 6.4 | 52 |  | Clint/Sum | In table 52 macEndBandEdge Default value has wrapped, so it is not clear wheter it is 1000000 (1GHz) or 10000000.(10GHz) | Make sure the Default column is wide enough so default value fits without wrapping | Resolved as in CID 248. | A |  | Misc | No |  |  |  | A | 0
248 | Cristina Seibert | SSN | Technical | 58 | 6.4 | 52 |  | Clint/Sum | Default value for macEndBandEdge | Change from 1 GHz to 614 MHz |  | A |  | Misc | No |  |  |  | A | 0
249 | Jeritt Kent | Analog Devices | Technical | 59 | 8.1 | 16 |  | Alina/Mizutani | Wrong acronym | Change (OFDM) to (NB-OFDM) | Accept. | A |  | NB-OFDM | No |  |  |  | A | 0
250 | Clint Powell | PWC, LLC | Technical | 59 | 8 | 16 |  | Alina/Mizutani | "(OFDM)", should be "(NB-OFDM)". | Make it so. | Accept in Principle. Resolved by CID 249. | A |  | NB-OFDM | Yes |  |  |  | A | 0
251 | Kunal Shah | Silver Spring Networks | Editorial | 59 | 8.1.2.9 | 21 |  | Clint/Sum | Part of the section text is underlined. | Remove the underline. |  |  |  | General PHY -E | No |  |  | 0
252 | Al Petrick | Itron | Editorial | 59 | 8.1.2.9 | 22 |  | Clint/Sum | Editorial "SUN" not defined. | Define in acronym and abbreviation section 3.2 |  |  |  | General PHY -E | No |  |  | 0
253 | Shigenobu Sasaki | Niigata University | Editorial | 59 | 8.1.2.9 | 27 |  | Clint/Sum | "x" should be normal (not italic) because it means multiplication. | Correct "x" from italic to normal |  |  |  | General PHY -E | No |  |  | 0
254 | Jeritt Kent | Analog Devices | Technical | 59 | 8.1.2.9 | 23-50 |  | Cristina | Discussion could be much better organized. Order of terms should be consistent with order of terms in equations. | Rewrite section in order of terms: ChanCenterFreq0 - insert equation. TotNumChan arguably does not belong here, as its value is never used to derive other parameters. | Accept in Principle. Replace "where" on line 44 with "TotalNumChan is derived as follows:". Delete "PIBs" and "and" from line 48. | AP |  | General PHY | Yes |  |  |  | AP | 0
255 | Khurram Waheed | Freescale | Technical | 59 | 8.1 |  |  | Cristina | IEEE 802.15.4m would support 3 different PHYs with multiple modulation modes/configurations. It is not clear if the selected PHY/modulation configuration for a 15.4m device in the field is static or if it would require a device to support mode switching within a PHY. | Please clarify and make text updates accordingly. | Accept in Principle. Mechanism exists to change operating parameters via the PHY Parameter Change IE and the MLME primitive associated with it given 6.2.22.3 of the base standard. No change required. | AP |  | General PHY | Yes |  |  |  | AP | 0
256 | Khurram Waheed | Freescale | Technical | 59 | 8.1 |  |  | Cristina | It is not clear which TVWS PHY will be used in which band. | Please include text and/or table to clarify. | All bands relevant to all PHYs. Cross-reference to table of bands already included in the specification for each PHY under the respective "Operating frequency range" sub-clauses. Needs further discussion. |  |  | General PHY | Yes |  |  |  | 0 |  | General PHY
257 | Cristina Seibert | SSN | Technical | 60 | 9.2 | 1 |  | Cristina | changes to PHY constants in sub-clause 9.2 of base standard required. | Add sub-clause 9.2 and instruct editor to "Change Table 70 as indicated". See proposed changes in subsequent comments. | Accept. | A |  | General PHY | No |  |  |  | A | 0
258 | Cristina Seibert | SSN | Technical | 60 | 9.2 | 1 |  | Cristina | update value field of aPHYMaxPacketSize constant | Change "for SUN and LECIM FSK PHYs" to "for SUN, TVWS and LECIM FSK PHYs" | Accept. | A |  | General PHY | No |  |  |  | A | 0
259 | Cristina Seibert | SSN | Technical | 60 | 9.2 | 1 |  | Cristina | update value field of aTurnaroundTime constant | Change "For the SUN and LECIM PHYs" to "For the SUN, TVWS and LECIM PHYs" | Accept. | A |  | General PHY | No |  |  |  | A | 0
260 | Cristina Seibert | SSN | Technical | 60 | 9.3 | 1 |  | Cristina | changes to PIB attribute table in sub-clause 9.3 of base standard required. | Add sub-clause 9.3 and instruct editor to "Insert the following rows at the end of Table 71". See proposed changes in subsequent comments. | Accept. | A |  | General PHY | No |  |  |  | A | 0
261 | Cristina Seibert | SSN | Technical | 60 | 9.3 | 1 |  | Cristina | insert row for attribute "phyTVWSSFDLength" | phyTVWSSFDLength is the length of the SFD field in bits, for the TVWS FSK PHY. Valid values are 16 and 24. Insert cross reference to Table 131 where the attribute is used. | Accept. | A |  | General PHY | No |  |  |  | A | 0
262 | Cristina Seibert | SSN | Technical | 60 | 9.3 | 1 |  | Cristina | Update description of attribute phyFSKPreambleLength to state "This attribute is only valid for the MR-FSK and TVWS-FSK PHYs". Update description of attribute phyFSKFECEnabled to state "This attribute is only valid for the MR-FSK and TVWS-FSK PHYs". | see comment | Accept. | A |  | General PHY | No |  |  |  | A | 0
263 | Cristina Seibert | SSN | Technical | 60 | 9.4 | 1 |  | Cristina | changes to sub-clause 9.4 of base standard required | Change the first paragraph of 9.4 as shown: For PHYs other than CSS, UWB, the LECIM PHYs, the SUN PHYs and the TVWS PHYs, the attribute phyMaxFrameDuration is given by: Insert the following new paragraphs at the end of 9.4: For the TVWS-FSK PHY, the attribute phyMaxFrameDuration is given by: (phyFSKPreambleLength + phyTVWSSFDLength/8 + 2 + aMaxPHYPacketSize) x phySymbolsPerOctet For the TVWS-OFDM PHY, the attribute phyMaxFrameDuration is given by: phyMaxFrameDuration = (1, 2, 3 or 4)+ 2 + 1 + ceiling[(aMaxPHYPacketSize + 1) × phySymbolsPerOctet] For the NB-TVWS-OFDM PHY, the attribute phyMaxFrameDuration is given by: phyMaxFrameDuration = 1+ 1 + 1 + ceiling[(aMaxPHYPacketSize + 1) × phySymbolsPerOctet] | Accept. | A |  | General PHY | No |  |  |  | A | 0
264 | Cristina Seibert | SSN | Technical | 60 | 9.3 | 1 |  | Cristina | Update description of attribute phySymbolsPerOctet in base standard to add "For the TVWS-OFDM PHY, see 20.2.3.3." | see comment | Accept. | A |  | General PHY | No |  |  |  | A | 0
265 | Shigenobu Sasaki | Niigata University | Technical | 61 | 20.1 - 20.3 | 1 |  | Cristina/Alina | Some PHY PIB attributes in Clause 20 (subclause 20.1 to 20.3) are not included in clause 9.3. PHY PIB attributes are missing in some subclauses. | Add necessary PHY PIB attributes to Clause 20.1 to 20.3, and include them into Clause 9.3. | Accept in Principle. Resolved as in CID 260, 261 and 262. | AP |  | FSK | No |  |  |  | AP | 0
266 | Clint Powell | PWC, LLC | Technical | 61 | 20 | 4 |  | Clint/Sum | Verify all equations in Clause 20. | Make it so. | Accept. Verified and found no change required. | A |  | Misc | Yes |  |  |  | A | 0
267 | Soo-Young Chang | CSUS | Editorial | 61 | 20 | 6 |  | Clint/Sum | Need to change an article before FSK. | Change "a" to "an" before "FSK". |  |  |  | FSK -E | Yes |  |  | 0
268 | Soo-Young Chang | CSUS | Editorial | 61 | 20 | 10 |  | Clint/Sum | Need to change the sentense | Add "of between "results" and "which" and delete "and that can be found in". |  |  |  | FSK -E | Yes |  |  | 0
269 | Jeritt Kent | Analog Devices | Technical | 61 | 20.1.1 | 24 |  | Cristina/Alina | "Shall be ignored upon reception" is misleading. The reserved field are, in fact, received not ignored. We do not know anything about them a priori. We can ignore them AFTER reception. | Change wording | Accept in Principle. Change "upon" to "after". | AP |  | FSK | Yes |  |  |  | AP | 0
270 | Clint Powell | PWC, LLC | Editorial | 61 | 20.1.1.2 | 48 |  | Clint/Sum | Why is "that" highlighted and underlined in lines 48 and 49? | Remove highlight and underline. |  |  |  | FSK -E | Yes |  |  | 0
271 | Jeritt Kent | Analog Devices | Technical | 61 | 20.1.1.3 | 54 |  | Cristina/Alina | "processed MSB first" is inconsisent | On page 62, line 45, we use most significant bit (leftmost). If we are to use this "dual" description for bit order, we need to be consistent. | Accept in Principle. Change line 45 on page 62 "shall be transmitted MSB first" (cross out leftmost) | AP |  | FSK | Yes |  |  |  | AP | 0
272 | Jeritt Kent | Analog Devices | Editorial | 61 | 20 | 10-11 |  | Clint/Sum | Russian doll - this in that and that in that* | Is this the best way to tell the reader where the information is located? |  |  |  | FSK -E | No |  |  | 0
273 | Kuor-Hsin Chang | Elster Solutions | Technical | 61 | 20.1.1.3 | 10-17 |  | Cristina/Alina | One reserved bit is not enough, does not allow for expansion of standard. | Keep the PHR the same as the FSK PHY in 4g. | Reject. All one would need for future expansion, if desired, is 1 bit. | R |  | FSK | Yes |  |  |  | R | 0
274 | Kuor-Hsin Chang | Elster Solutions | Technical | 61 | 20.1.1.3 | 10-17 |  | Cristina/Alina | One parity bit is basically useless, will be wrong 1/2 the time. | Keep the PHR the same as the FSK PHY in 4g. | Reject. With no parity bits, there is no error detection. Inclusion of parity check allows for error detection in some cases. | R |  | FSK | Yes |  |  |  | R | 0
275 | Matt Gillmore | Itron, Inc | Technical | 61 | 20 | 10 to 12 |  | Soo-Young | The coexistence document provides a poor analysis of the coexistence with other standard systems: • The document provides some numbers on how a signal gets attenuated with the distance and states that since a 802.22 system is physically separated from a 4m system (or from a 4m device?) by 1 km, the interferences will not be harmful. Is there some technical evidence that, lets say in case of using 4m in large scale deployments such as Smart Grid systems – this statement is true? • It provides a very general statement: “Many mitigation techniques exist in the 802.15.4 for detection and avoidance of interference….”. Since each band is different and effective coexistence depends on the requirements and constraints of the application using the band, is there some technical evidence showing that a system using 4m PHY + an 802.15.4 MAC can perform effective co-existence? How many systems can co-exist into the same area? • It is not clear what version of the 802.15.4 MAC layer was used for this co-existence analysis. It is therefore difficult to assess the technical validity of this document. | The standard must provide technically surrounding evidence that a system using the 4m standard can co-exist effectively with other standard systems that are using this band, as well as with other system using 4m. | Accept in principle. Resolved as in document 15-13-0168-01. | AP |  | Misc | Yes |  |  |  | AP | 0
276 | Al Petrick | Itron | Technical | 61 | 20 | 10 to 12 |  | Soo-Young | The coexistence document provides a poor analysis of the coexistence with other standard systems: • The document provides some numbers on how a signal gets attenuated with the distance and states that since a 802.22 system is physically separated from a 4m system (or from a 4m device?) by 1 km, the interferences will not be harmful. Is there some technical evidence that, lets say in case of using 4m in large scale deployments such as Smart Grid systems – this statement is true? • It provides a very general statement: “Many mitigation techniques exist in the 802.15.4 for detection and avoidance of interference….”. Since each band is different and effective coexistence depends on the requirements and constraints of the application using the band, is there some technical evidence showing that a system using 4m PHY + an 802.15.4 MAC can perform effective co-existence? How many systems can co-exist into the same area? • It is not clear what version of the 802.15.4 MAC layer was used for this co-existence analysis. It is therefore difficult to assess the technical validity of this document. | The standard must provide technically surrounding evidence that a system using the 4m standard can co-exist effectively with other standard systems that are using this band, as well as with other system using 4m. | Accept in principle. Resolved as in document 15-13-0168-01. | AP |  | Misc | Yes |  |  |  | AP | 0
277 | Daniel Popa | Itron, Inc | Technical | 61 | 20 | 10 to 12 |  | Soo-Young | The coexistence document provides a poor analysis of the coexistence with other standard systems: • The document provides some numbers on how a signal gets attenuated with the distance and states that since a 802.22 system is physically separated from a 4m system (or from a 4m device?) by 1 km, the interferences will not be harmful. Is there some technical evidence that, lets say in case of using 4m in large scale deployments such as Smart Grid systems – this statement is true? • It provides a very general statement: “Many mitigation techniques exist in the 802.15.4 for detection and avoidance of interference….”. Since each band is different and effective coexistence depends on the requirements and constraints of the application using the band, is there some technical evidence showing that a system using 4m PHY + an 802.15.4 MAC can perform effective co-existence? How many systems can co-exist into the same area? • It is not clear what version of the 802.15.4 MAC layer was used for this co-existence analysis. It is therefore difficult to assess the technical validity of this document. | The standard must provide technically surrounding evidence that a system using the 4m standard can co-exist effectively with other standard systems that are using this band, as well as with other system using 4m. | Accept in principle. Resolved as in document 15-13-0168-01. | AP |  | Misc | Yes |  |  |  | AP | 0
278 | Kuor-Hsin Chang | Elster Solutions | Technical | 61 | 20.1.1.2 | 45-46 |  | Cristina/Alina | The purpose of SFD is to assist initial synchronization. A SFD with length of 16 bit is sufficient. Having a 24-bit SFD as an option adds unnecessary complexity with very limited value. | Delete the option of having 24-bit SFD. | Reject. The benefits of a 24 bit SFD are described in document 15-12-0030-00. | R |  | FSK | Yes |  |  |  | R | 0
279 | Paul Chilton | NXP Semiconductors | Editorial | 61 | 20.1.1.2 | 48, 49 |  | Clint/Sum | "that" formatted in green, underlined | Change to black, non-underlined |  |  |  | FSK -E | No |  |  | 0
280 | Kunal Shah | Silver Spring Networks | Editorial | 61 | 20.1.1.2 | 48-49 |  | Clint/Sum | Text is underlined. | Remove the underline. |  |  |  | FSK -E | No |  |  | 0
281 | Chris Calvert | Landis+Gyr | Technical | 61 | 20.1.1.3 | Figure 113 |  | Cristina/Alina | The PHY header format is not backward compatible with 4g PHY header. | Unless there is a technical reason to deviate from 4g standard, make PHR format compatible with 4g PHY header. | Reject. There is no PAR requirement for full backwards compatibility with 4g thus no need to exactly match the PHR specifications. An example of a technical reason is the inclusion of a parity check for error detection capability. | R |  | FSK | Yes |  |  |  | R | 0
282 | Matt Gillmore | Itron, Inc | Technical | 61 | 20.1.1.3 | Figure 113 |  | Cristina/Alina | The PHY header format is not backward compatible with 4g PHY header. | Unless there is a technical reason to deviate from 4g standard, make PHR format compatible with 4g PHY header. | Reject. Duplicate of CID 281. | R |  | FSK | Yes |  |  |  | R | 0
283 | Al Petrick | Itron | Technical | 61 | 20.1.1.3 | Figure 113 |  | Cristina/Alina | The PHY header format is not backward compatible with 4g PHY header. | Unless there is a technical reason to deviate from 4g standard, make PHR format compatible with 4g PHY header. | Reject. Duplicate of CID 281. | R |  | FSK | Yes |  |  |  | R | 0
284 | Daniel Popa | Itron, Inc | Technical | 61 | 20.1.1.3 | Figure 113 |  | Cristina/Alina | The PHY header format is not backward compatible with 4g PHY header. | Unless there is a technical reason to deviate from 4g standard, make PHR format compatible with 4g PHY header. | Reject. Duplicate of CID 281. | R |  | FSK | Yes |  |  |  | R | 0
285 | Chris Calvert | Landis+Gyr | Technical | 61 | 20 |  |  | Cristina | General comment: The TVWS-FSK and TVWS-OFDM PHY layers defined in 4m do not support full backward compatibility with 4g, when used for smart utillity networks. | Unless there is a technical reason to deviate from 4g standard, adopt all of the 4g defined MR-FSK PHY and MR-OFDM PHY mode of operations that fit within TVWS bands, and not only a selection of them. | Reject. No PAR requirement for "full backwards compatibility with 4g". Specification built upon approved baseline proposals. | R |  | General PHY | Yes |  |  |  | R | 0
286 | Chris Calvert | Landis+Gyr | Technical | 61 | 20 |  |  | Cristina | General comment: there is no definition of a TVWS-OQPSK PHY; therefore 4m is not fully backward compatible with 4g, when used for smart utility networks. | Unless there is a technical reason to deviate from 4g standard, adopt all of the 4g defined MR-OQPSK PHY mode of operations that fit within TVWS bands. | Reject. Resolved by CID 285. | R |  | General PHY | Yes |  |  |  | R | 0
287 | Chris Calvert | Landis+Gyr | Technical | 61 | 20 |  |  | Cristina | General comment: There is no transmit spectral mask specification. There is no receiver interference rejection specification. There is no transmit power specification. | Use 4g specifications for these items, to support smart utility network use cases. | This is largely a regulatory issue. Each band of operation is expected to have their own set of requirements specified outside this standard. The transmitted signal is defined by the operating mode parameters. Needs further discussion. |  |  | General PHY | Yes |  |  |  | 0 |  | General PHY
288 | Chris Calvert | Landis+Gyr | Technical | 61 | 20.1.1.2 |  |  | Cristina/Alina | The 16-bit SFD does not support both SFD values defined in 4g, for coded and un-coded PHY frame. | Unless there is a technical reason to deviate from 4g standard, the 16-bit SFD values should support both SFD values defined in 4g, for coded and un-coded PHY frame. | Reject. The 16 bits SFD follows 4g mandatory SFD values for both coded and uncoded PHY frame. No change required. | R |  | FSK | Yes |  |  |  | R | 0
289 | Ruben Salazar | L+G | Technical | 61 | 20 |  |  | Cristina | General comment: The TVWS-FSK and TVWS-OFDM PHY layers defined in 4m do not support full backward compatibility with 4g, when used for smart utillity networks. | Instead of creating new incompatible FSK and OFDM modes, this amendement should Adopt and Adapt all of the 4g defined MR-FSK PHY and MR-OFDM PHY mode of operations that fit within TVWS bands and rules of operation, and not only a selection of them. | Reject. Resolved by CID 285. | R |  | General PHY | Yes |  |  |  | R | 0
290 | Ruben Salazar | L+G | Technical | 61 | 20 |  |  | Cristina | General comment: The TVWS-FSK and TVWS-OFDM PHY layers defined in 4m do not support full backward compatibility with 4g, when used for smart utillity networks. | Adopt all of the 4g defined MR-FSK PHY and MR-OFDM PHY mode of operations that fit within TVWS bands, and not only a selection of them. | Reject. Resolved by CID 285. | R |  | General PHY | Yes |  |  |  | R | 0
291 | Matt Gillmore | Itron, Inc | Technical | 61 | 20 |  |  | Cristina | General comment: In clause 20, there is not definition of the PHY layer service (data and management) primitives to support new features added by the 4m. | Specify 4m-specific PHY layer primitives. | Accept in Principle. While PHY service primitives had been included in the past, they are no longer part of the base standard, thus need not be included in the 4m amendment. No change required. | AP |  | General PHY | Yes |  |  |  | AP | 0
292 | Matt Gillmore | Itron, Inc | Technical | 61 | 20 |  |  | Cristina | General comment: The TVWS-FSK and TVWS-OFDM PHY layers defined in 4m do not support full backward compatibility with 4g, when used for smart utillity networks. | Unless there is a technical reason to deviate from 4g standard, adopt all of the 4g defined MR-FSK PHY and MR-OFDM PHY mode of operations that fit within TVWS bands, and not only a selection of them. | Reject. Resolved by CID 285. | R |  | General PHY | Yes |  |  |  | R | 0
293 | Matt Gillmore | Itron, Inc | Technical | 61 | 20 |  |  | Cristina | General comment: there is no definition of a TVWS-OQPSK PHY; therefore 4m is not fully backward compatible with 4g, when used for smart utility networks. | Unless there is a technical reason to deviate from 4g standard, adopt all of the 4g defined MR-OQPSK PHY mode of operations that fit within TVWS bands. | Reject. Resolved by CID 285. | R |  | General PHY | Yes |  |  |  | R | 0
294 | Matt Gillmore | Itron, Inc | Technical | 61 | 20 |  |  | Cristina | General comment: There is no transmit spectral mask specification. There is no receiver interference rejection specification. There is no transmit power specification. | Use 4g specifications for these items, to support smart utility network use cases. | Duplicate of CID 287. |  |  | General PHY | Yes |  |  |  | 0 |  | General PHY
295 | Matt Gillmore | Itron, Inc | Technical | 61 | 20.1.1.2 |  |  | Cristina/Alina | The 16-bit SFD does not support both SFD values defined in 4g, for coded and un-coded PHY frame. | Unless there is a technical reason to deviate from 4g standard, the 16-bit SFD values should support both SFD values defined in 4g, for coded and un-coded PHY frame. | Reject. Duplicate of CID 288. | R |  | FSK | Yes |  |  |  | R | 0
296 | Matt Gillmore | Itron, Inc | Technical | 61 | 20.1.1.2 |  |  | Cristina/Alina | Having a 24-bit SFD as an option adds unnecessary complexity with very limited value, when compared to a 16-bit SFD. | Delete the option of having 24-bit SFD. | Reject. Duplicate of CID 278. | R |  | FSK | Yes |  |  |  | R | 0
297 | Al Petrick | Itron | Technical | 61 | 20 |  |  | Cristina | General comment: The TVWS-FSK and TVWS-OFDM PHY layers defined in 4m do not support full backward compatibility with 4g, when used for smart utillity networks. | Unless there is a technical reason to deviate from 4g standard, adopt all of the 4g defined MR-FSK PHY and MR-OFDM PHY mode of operations that fit within TVWS bands, and not only a selection of them. | Reject. Duplicate of CID 285. | R |  | General PHY | Yes |  |  |  | R | 0
298 | Al Petrick | Itron | Technical | 61 | 20 |  |  | Cristina | General comment: there is no definition of a TVWS-OQPSK PHY; therefore 4m is not fully backward compatible with 4g, when used for smart utility networks. | Unless there is a technical reason to deviate from 4g standard, adopt all of the 4g defined MR-OQPSK PHY mode of operations that fit within TVWS bands. | Reject. Duplicate of CID 286. | R |  | General PHY | Yes |  |  |  | R | 0
299 | Al Petrick | Itron | Technical | 61 | 20 |  |  | Cristina | General comment: There is no transmit spectral mask specification. There is no receiver interference rejection specification. There is no transmit power specification. | Use 4g specifications for these items, to support smart utility network use cases. | Duplicate of CID 287. |  |  | General PHY | Yes |  |  |  | 0 |  | General PHY
300 | Al Petrick | Itron | Technical | 61 | 20.1.1.2 |  |  | Cristina/Alina | The 16-bit SFD does not support both SFD values defined in 4g, for coded and un-coded PHY frame. | Unless there is a technical reason to deviate from 4g standard, the 16-bit SFD values should support both SFD values defined in 4g, for coded and un-coded PHY frame. | Reject. Duplicate of CID 288. | R |  | FSK | Yes |  |  |  | R | 0
301 | Al Petrick | Itron | Technical | 61 | 20.1.1.2 |  |  | Cristina/Alina | Having a 24-bit SFD as an option adds unnecessary complexity with very limited value, when compared to a 16-bit SFD. | Delete the option of having 24-bit SFD. | Reject. Duplicate of CID 278. | R |  | FSK | Yes |  |  |  | R | 0
302 | Daniel Popa | Itron, Inc | Technical | 61 | 20 |  |  | Cristina | General comment: In clause 20, there is not definition of the PHY layer service (data and management) primitives to support new features added by the 4m. | Specify 4m-specific PHY layer primitives. | Accept in Principle. Resolved by CID 291. | AP |  | General PHY | Yes |  |  |  | AP | 0
303 | Daniel Popa | Itron, Inc | Technical | 61 | 20 |  |  | Cristina | General comment: The TVWS-FSK and TVWS-OFDM PHY layers defined in 4m do not support full backward compatibility with 4g, when used for smart utillity networks. | Unless there is a technical reason to deviate from 4g standard, adopt all of the 4g defined MR-FSK PHY and MR-OFDM PHY mode of operations that fit within TVWS bands, and not only a selection of them. | Reject. Resolved by CID 285. | R |  | General PHY | Yes |  |  |  | R | 0
304 | Daniel Popa | Itron, Inc | Technical | 61 | 20 |  |  | Cristina | General comment: there is no definition of a TVWS-OQPSK PHY; therefore 4m is not fully backward compatible with 4g, when used for smart utility networks. | Unless there is a technical reason to deviate from 4g standard, adopt all of the 4g defined MR-OQPSK PHY mode of operations that fit within TVWS bands. | Reject. Resolved by CID 285. | R |  | General PHY | Yes |  |  |  | R | 0
305 | Daniel Popa | Itron, Inc | Technical | 61 | 20 |  |  | Cristina | General comment: There is no transmit spectral mask specification. There is no receiver interference rejection specification. There is no transmit power specification. | Use 4g specifications for these items, to support smart utility network use cases. | Duplicate of CID 287. |  |  | General PHY | Yes |  |  |  | 0 |  | General PHY
306 | Daniel Popa | Itron, Inc | Technical | 61 | 20.1.1.2 |  |  | Cristina/Alina | The 16-bit SFD does not support both SFD values defined in 4g, for coded and un-coded PHY frame. | Unless there is a technical reason to deviate from 4g standard, the 16-bit SFD values should support both SFD values defined in 4g, for coded and un-coded PHY frame. | Reject. Duplicate of CID 288. | R |  | FSK | Yes |  |  |  | R | 0
307 | Daniel Popa | Itron, Inc | Technical | 61 | 20.1.1.2 |  |  | Cristina/Alina | Having a 24-bit SFD as an option adds unnecessary complexity with very limited value, when compared to a 16-bit SFD. | Delete the option of having 24-bit SFD. | Reject. Duplicate of CID 278. | R |  | FSK | Yes |  |  |  | R | 0
308 | Khurram Waheed | Freescale | Technical | 61 | 20 |  |  | Cristina | 15.4m has multiple PHYs/modes that support mutiple options. This can lead to complexity and differing interpretation by various silicon vendors. Needs additional clarification. | Please include encoding examples for each PHY in 15.4m appendices to facilitate unambiguous implementation of PHY and interoperability between multiple vendors | Accept in Principle. See document 15-13-0131-004m. | AP |  | General PHY | Yes |  |  |  | AP | 0
309 | Paul Chilton | NXP Semiconductors | Editorial | 62 | 20.1.13 | 4 |  | Clint/Sum | Table 131 Odd characters in (PHR + PSDU) | Remove characters |  |  |  | FSK -E | No |  |  | 0
310 | Soo-Young Chang | CSUS | Editorial | 62 | 20.1.1.3 | 20 |  | Clint/Sum | Need a space before "IF". | Put a space before "IF". |  |  |  | FSK -E | Yes |  |  | 0
311 | Paul Chilton | NXP Semiconductors | Editorial | 62 | 20.1.13 | 20 |  | Clint/Sum | Space needed between sentences | Change to"…intended for ranging. If the frame…" |  |  |  | FSK -E | No |  |  | 0
312 | Dave Evans | Philips | Editorial | 62 | 20.1.1.3 | 20 |  | Clint/Sum | Missing space between sentences "...for ranging.If the…" | Insert space |  |  |  | FSK -E | Yes |  |  | 0
313 | Soo-Young Chang | CSUS | Editorial | 62 | 20.1.1.3 | 23 |  | Clint/Sum | Need a couple of words between "is" and "the". | Add "the result from" between "is" and "the". |  |  |  | FSK -E | Yes |  |  | 0
314 | Jeritt Kent | Analog Devices | Technical | 62 | 20.1.1.3 | 25 |  | Cristina/Alina | Discussion of parity check would be stronger with a normative | Insert a normative to show modulo-2 addition of bits. | Accept. | A |  | FSK | No |  |  |  | A | 0
315 | Jeritt Kent | Analog Devices | Technical | 62 | 20.1.1.3 | 27 |  | Cristina/Alina | Is this the first mention of MPDU? | If it is the first mention - explain what is meant by MPDU. | Accept in Principle. Not the first mention. No change required. | AP |  | FSK | Yes |  |  |  | AP | 0
316 | Soo-Young Chang | CSUS | Technical | 62 | 20.1.1.3 | 42 |  | Cristina/Alina | Need to change "or" to :and". | Change "or" to "and". | Accept. | A |  | FSK | Yes |  |  |  | A | 0
317 | Jeritt Kent | Analog Devices | Technical | 62 | 20.1.1.3 | 42 |  | Cristina/Alina | Shall not is better as "shall" | Change to "shall only be applied to the PSDU". | Accept. | A |  | FSK | No |  |  |  | A | 0
318 | Jeritt Kent | Analog Devices | Technical | 62 | 20.1.1.4 | 49 |  | Cristina/Alina | This is the first mention of "data" as data. In a prior normative we reference PHY payload not data. | Be consistent | Accept. | A |  | FSK | No |  |  |  | A | 0
319 | Jeritt Kent | Analog Devices | Technical | 62 | 20.1.1.3 | 20-21 |  | Cristina/Alina | This is wordy - maintain consistency with lines 40-42 which tells the bit value for "setting" the parameter and uses, "set to alternate value otherwise" | Clean up the wording: The Ranging (RNG) field indicates whether ranging, per Annex S, is active. This field shall be set to "1" (note consistent use of "1" or "one") when ranging is used and "0" when it is not. | Accept. | A |  | FSK | No |  |  |  | A | 0
320 | Chris Calvert | Landis+Gyr | Technical | 62 | 20.1.1.3 | 23-24 |  | Cristina/Alina | Parity Check cannot guarantee correctly detecting error. | Remove the Parity bit in the PHR. | Reject. See resolution for CID 274. | R |  | FSK | Yes |  |  |  | R | 0
321 | Ruben Salazar | L+G | Technical | 62 | 20.1.1.3 | 23-24 |  | Cristina/Alina | Parity Check cannot guarantee correctly detecting error. | Remove the Parity bit in the PHR. | Reject. Duplicate of CID 320. | R |  | FSK | Yes |  |  |  | R | 0
322 | Jeritt Kent | Analog Devices | Technical | 62 | 20.1.1.3 | 44-45 |  | Cristina/Alina | This section could be clearer. The "prior to FEC encoding, if enabled" is confusing. | Rewrite more clearly | Accept in Principle. Change to: "The Frame Length field (L10–L0) specifies the total number of octets (prior to FEC encoding, if enabled, as specified in 20.1.2.4) contained in the PSDU. | AP |  | FSK | Yes |  |  |  | AP | 0
323 | Ed Callaway | Sunrise Micro Devices | Editorial | 63 | 20.1.2 | 3 |  | Clint/Sum | "Filtered" should be "filtered" throughout (including 20.1.2.2, et al.) | Make it so. |  |  |  | FSK -E | No |  |  | 0
324 | Al Petrick | Itron | Technical | 63 | 20.1.2. | 3 |  | Cristina/Alina | the draft includes data rates from 802.15.4.g are included. The 150Kb/s is missing. | Add 2- level FSK, 150Kbps, modulation index 0.5, channel spacing of 400kHz | Reject. There is no requirement to include the mode suggested by the commenter, thus it cannot possibly be "missing". | R |  | FSK | Yes |  |  |  | R | 0
325 | Al Petrick | Itron | Technical | 63 | 20.1.2. | 3 |  | Cristina | Backwards compability, and robust co-existance with 802.15.4g legacy networks are critical to industry adoption for Smart Grid networks. | the draft should in include the FSK, and OFDM Phy parameters to ensure backwards compatibily with legacy 802.15.4g networks and maintain conformance to the TVWS regulatory requirements | Needs further discussion. |  |  | General PHY | Yes |  |  |  | 0 |  | General PHY
326 | Matt Gillmore | Itron, Inc | Technical | 63 | 20.1.2 | 4 |  | Cristina/Alina | What is the filtering method used to meet regulatory requirements? | Unless there is a technical reason to deviate from field proven filtering techniques, define filtering method as a Gaussian filtering, which is the well-known and field proven filtering method for FSK modulation. | Reject. The requirements are dependent on the regulatory domain of operation and can not be specified in this standard. | R |  | FSK | Yes |  |  |  | R | 0
327 | Jeritt Kent | Analog Devices | Editorial | 63 | 20.1.2 | 4 |  | Clint/Sum | Filtering should not be capitalized | Resolve |  |  |  | FSK -E | No |  |  | 0
328 | Al Petrick | Itron | Technical | 63 | 20.1.2 | 4 |  | Cristina/Alina | What is the filtering method used to meet regulatory requirements? | Unless there is a technical reason to deviate from field proven filtering techniques, define filtering method as a Gaussian filtering, which is the well-known and field proven filtering method for FSK modulation. | Reject. Duplicate of CID 326. | R |  | FSK | Yes |  |  |  | R | 0
329 | Daniel Popa | Itron, Inc | Technical | 63 | 20.1.2 | 4 |  | Cristina/Alina | What is the filtering method used to meet regulatory requirements? | Unless there is a technical reason to deviate from field proven filtering techniques, define filtering method as a Gaussian filtering, which is the well-known and field proven filtering method for FSK modulation. | Reject. Duplicate of CID 326. | R |  | FSK | Yes |  |  |  | R | 0
330 | Khurram Waheed | Freescale | Technical | 63 | 20.1.2 | 5 |  | Cristina/Alina | TVWS-FSK PHY has several modes which can possibly use the same channel spacing. It is assumed that the used channel rater is chosen based on regional and TVWS spectrum availability. However, once a channel is chosen, will 15.4m devices need to support switching between multiple modes based on the link quality? | If mode switch capabilities are needed, please clarify in text and add details on PHY/MAC messaging charts for such events (or include appropriate references if applicable) | The capability to change mode exists in the MAC. |  |  | FSK | Yes |  |  |  | 0 |  | FSK
331 | Paul Chilton | NXP Semiconductors | Editorial | 63 |  | 23 |  | Clint/Sum | Footnote to Table 133 has "of" in green, underlined | Change to black, non-underlined |  |  |  | FSK -E | No |  |  | 0
332 | Clint Powell | PWC, LLC | Editorial | 63 | 20.1.2 | 23 |  | Clint/Sum | Why is "of" highlighted? | Remove highlight. |  |  |  | FSK -E | Yes |  |  | 0
333 | Kunal Shah | Silver Spring Networks | Editorial | 63 | 20.1.2 | 23 |  | Clint/Sum | Text is underlined. | Remove the underline. |  |  |  | FSK -E | No |  |  | 0
334 | Jeritt Kent | Analog Devices | Editorial | 63 | 20.1.2.1 | 31 |  | Clint/Sum | Why is Figure 114 not right below 20.1.2.1? | Consider moving table |  |  |  | FSK -E | No |  |  | 0
335 | Chris Calvert | Landis+Gyr | Editorial | 63 | 20.1.2.3 | 43 |  | Clint/Sum | Reference to 18.1.2.3. Cannot find this Chapter number in the draft. | Correct the reference to the chapter number. |  |  |  | FSK -E | Yes |  |  | 0
336 | Ruben Salazar | L+G | Editorial | 63 | 20.1.2.3 | 43 |  | Clint/Sum | Reference to 18.1.2.3. Cannot find this Chapter number in the draft. | Correct the reference to the chapter number. |  |  |  | FSK -E | Yes |  |  | 0
337 | Mi-Kyung Oh | ETRI | Technical | 63 | 20.1.2.4 | 48 |  | Cristina/Alina | The PHY PIB attibute "phyFECEnabled" is confusing. | Chage it to "phyTVWSFSKFECEnabled" and apply it to the Table 71 in 9.3. | Accept in Principle. Resolved by CID 338. | AP |  | FSK | Yes |  |  |  | AP | 0
338 | Cristina Seibert | SSN | Technical | 63 | 20.1.2.4 | 48 |  | Cristina/Alina | Change attribute name so to reuse attribute from base standard | Change phyFECEnabled to phyFSKFECEnabled. Update Figure 114. Update description of this attribute (phyFSKFECEnabled) in base standard to state "This attribute is only valid for the MR-FSK and TVWS-FSK PHYs.". | Accept. | A |  | FSK | No |  |  |  | A | 0
339 | Cristina Seibert | SSN | Technical | 63 | 20.1.2.5 | 53 |  | Cristina/Alina | Simplify by always interleaving when FEC enabled. | Change text to "When FEC is enabled, interleaving shall be used. The interleaving scheme shall be according to 19.2.2.5." Remove phyInterleavingEnabled attribute and update Figure 114. | Accept in Principle. Change to "interleaving shall always be used when FEC is enabled", make 20.1.2.5 part of 20.1.2.4. | AP |  | FSK | No |  |  |  | AP | 0
340 | Mi-Kyung Oh | ETRI | Technical | 63 | 20.1.2.5 | 54 |  | Cristina/Alina | The PHY PIB attibute "phyInterleavingEnabled" is confusing. | Change it to "phyTVWSFSKInterleavingEnabled" and apply it to the Table 71 in 9.3. | Accept in Principle. Resolved by CID 339. | AP |  | FSK | Yes |  |  |  | AP | 0
341 | Jeritt Kent | Analog Devices | Technical | 63 | 20.1.2 | 7-25 |  | Cristina/Alina | Table 133 should spell out Parameter and put parentheses around (h) for modulation index; implication of table is that modulation index 0.5 or 1.0 allows interoperability - is this true? | Make changes to table 133 for clarity. Ensure that modulation index can truly be grouped as 0.5 or 1.0 | Accept. Resolved as indicated in doc. #13-0160-01. | A |  | FSK | Yes |  |  |  | A | 0
342 | Kuor-Hsin Chang | Elster Solutions | Technical | 63 | 20.1.2 | 8-23 |  | Cristina/Alina | The 2FSK PHY option with data rate of 150 kbps and modulation index of 0.5 in 4g is removed from 802.15.4m draft. | Add the 2FSK PHY option with data rate of 150 kbps and modulation index of 0.5 | Reject. See resolution for CID 324. | R |  | FSK | Yes |  |  |  | R | 0
343 | Jeritt Kent | Analog Devices | Technical | 63 | 20.1.2.2 | 33-40 |  | Cristina/Alina | Bit to Symbol mapping is the last "function" of Figure 114. The order of these sections seems arbitary - should they not flow like the reference modulator diagram? | Reorder the sections to match Figure 114 | Accept. Resolved as indicated in doc. #13-0160-01. | A |  | FSK | Yes |  |  |  | A | 0
344 | Jeritt Kent | Analog Devices | Technical | 63 | 20.1.2.2 | 34-39 |  | Cristina/Alina | Recommend that there be two sub sections in the paragraph: "For 2 level:" and "For 4 level". | Consider making subsections | Accept. Resolved as indicated in doc. #13-0160-01. | A |  | FSK | No |  |  |  | A | 0
345 | Jeritt Kent | Analog Devices | Technical | 63 | 20.1.2.3 | 41-43 |  | Cristina/Alina | This section "Modulation Quality" seems out of place. | Check the value of this section and consider moving to a more appropriate location in the document. | Accept. Resolved as indicated in doc. #13-0160-01. | A |  | FSK | Yes |  |  |  | A | 0
346 | Chris Calvert | Landis+Gyr | Technical | 63 | 20.1.2 | Table 133 |  | Cristina/Alina | FSK modes defined in Table 133 does not support full backward compatibility with 4g MR-FSK. | Unless there is a technical reason to deviate from 4g standard, add in Table 133 the 4g MR-FSK mode #2 (and associated parameters), as follows: Data rate = 150 kbps, mod_index = 0.5, channel spacing = 400 kHz. | Reject. See resolution for CID 324. | R |  | FSK | Yes |  |  |  | R | 0
347 | Matt Gillmore | Itron, Inc | Technical | 63 | 20.1.2 | Table 133 |  | Cristina/Alina | FSK modes defined in Table 133 does not support full backward compatibility with 4g MR-FSK. | Unless there is a technical reason to deviate from 4g standard, add in Table 133 the 4g MR-FSK mode #2 (and associated parameters), as follows: Data rate = 150 kbps, mod_index = 0.5, channel spacing = 400 kHz. | Reject. Duplicate of CID 346. | R |  | FSK | Yes |  |  |  | R | 0
348 | Al Petrick | Itron | Technical | 63 | 20.1.2 | Table 133 |  | Cristina/Alina | FSK modes defined in Table 133 does not support full backward compatibility with 4g MR-FSK. | Unless there is a technical reason to deviate from 4g standard, add in Table 133 the 4g MR-FSK mode #2 (and associated parameters), as follows: Data rate = 150 kbps, mod_index = 0.5, channel spacing = 400 kHz. | Reject. Duplicate of CID 346. | R |  | FSK | Yes |  |  |  | R | 0
349 | Daniel Popa | Itron, Inc | Technical | 63 | 20.1.2 | Table 133 |  | Cristina/Alina | FSK modes defined in Table 133 does not support full backward compatibility with 4g MR-FSK. | Unless there is a technical reason to deviate from 4g standard, add in Table 133 the 4g MR-FSK mode #2 (and associated parameters), as follows: Data rate = 150 kbps, mod_index = 0.5, channel spacing = 400 kHz. | Reject. Duplicate of CID 346. | R |  | FSK | Yes |  |  |  | R | 0
350 | Matt Gillmore | Itron, Inc | Technical | 63 | 20.1.2.4 |  |  | Cristina/Alina | The FEC scheme should support both FEC scheme defined in 4g (i.e., recursive and non-recursive convolutional encoding). It was discussed and recognized in 4g that these 2 FEC schemes are complementary and by combining them, a standard focusing on smart utilities network and application, covers a larger set of channel conditions and smart grid application requirements. | Unless there is a technical reason to deviate from 4g standard, 4m should support both FEC scheme defined in 4g, and not only one of them. | Reject. The justification for the FEC scheme was given document 15-12-0223-00. | R |  | FSK | Yes |  |  |  | R | 0
351 | Al Petrick | Itron | Technical | 63 | 20.1.2.4 |  |  | Cristina/Alina | The FEC scheme should support both FEC scheme defined in 4g (i.e., recursive and non-recursive convolutional encoding). It was discussed and recognized in 4g that these 2 FEC schemes are complementary and by combining them, a standard focusing on smart utilities network and application, covers a larger set of channel conditions and smart grid application requirements. | Unless there is a technical reason to deviate from 4g standard, 4m should support both FEC scheme defined in 4g, and not only one of them. | Reject. Duplicate of CID 350. | R |  | FSK |  |  |  |  | R | 0
352 | Daniel Popa | Itron, Inc | Technical | 63 | 20.1.2.4 |  |  | Cristina/Alina | The FEC scheme should support both FEC scheme defined in 4g (i.e., recursive and non-recursive convolutional encoding). It was discussed and recognized in 4g that these 2 FEC schemes are complementary and by combining them, a standard focusing on smart utilities network and smart grid applications, covers a larger set of channel conditions and smart grid application requirements. | Unless there is a technical reason to deviate from 4g standard, 4m should support both FEC scheme defined in 4g, and not only one of them. | Reject. Duplicate of CID 350. | R |  | FSK | Yes |  |  |  | R | 0
353 | Shigenobu Sasaki | Niigata University | Editorial | 64 | 20,1.2.1 | 1 |  | Clint/Sum | In Figure 114, the block "concat" is not clear. The block "Bit-to-sym map" should be spelled out for consistency. | Put "concatenation" instead of "concat." Use "Bit-to-symbol mapping" instead of "Bit-to-sym map," |  |  |  | FSK -E | No |  |  | 0
354 | Soo-Young Chang | CSUS | Editorial | 64 | 20.1.2.2 | 49 |  | Clint/Sum | Need to delete the last row of Table 134. | Delete the last row of Table 134. |  |  |  | FSK -E | Yes |  |  | 0
355 | Jeritt Kent | Analog Devices | Technical | 64 | 20.1.2.5 | 30-50 |  | Cristina/Alina | Table 134 should explain the 4-level encoding for the SHR more clearly. | Show that symbol 01 is 0 for the SHR and 11 is 1 for the SHR | Accept in Principle. SHR does not apply 4-level encoding, it is only encoded with 2-level SFD. Resolved as indicated in doc #13-0160-01. | AP |  | FSK | Yes |  |  |  | AP | 0
356 | Cristina Seibert | SSN | Editorial | 64 | 20.1.2.2 | 44, 45 |  | Clint/Sum | Strange "underscores"? Also on page 61, line 48. | remove "underscores" |  |  |  | FSK -E | No |  |  | 0
357 | Mi-Kyung Oh | ETRI | Technical | 65 | 20.1.2.6 | 3 |  | Cristina/Alina | The PHY PIB attibute "phySpreadingEnabled" is confusing. | Change it to "phyTVWSFSKSpreading" and apply it to Table 71 in 9.3. In addition, "phyTVWSFSKSpreadingFactor" and "phyTVWSFSKSpreadingPattern" should be inserted in Table 71. | Accept in Principle. Change all instances. | AP |  | FSK | Yes |  |  |  | AP | 0
358 | Chris Calvert | Landis+Gyr | Editorial | 65 | 20.1.2.6 | 4 |  | Clint/Sum | Reference to 9.3. Cannot find this Chapter 9 in the draft. | Correct the reference to the chapter number. |  |  |  | FSK -E | Yes |  |  | 0
359 | Ruben Salazar | L+G | Editorial | 65 | 20.1.2.6 | 4 |  | Clint/Sum | Reference to 9.3. Cannot find this Chapter 9 in the draft. | Correct the reference to the chapter number. |  |  |  | FSK -E | Yes |  |  | 0
360 | Mi-Kyung Oh | ETRI | Technical | 65 | 20.1.3 | 8 |  | Cristina/Alina | The PHY PIB attibute "phyWhiteningEnabled" is confusing. | Change it to "phyTVWSFSKScramblePSDU" and apply it to Table 71 in 9.3. | Accept in Principle. Change all instances. | AP |  | FSK | Yes |  |  |  | AP | 0
361 | Steve Jillings | Semtech | Technical | 65 | 20.1.4.1 | 15 |  | Cristina/Alina | Table 4ic references frequency bands not allocated to TVWS | Rows indicting bit numbers 5 - 18 are not bands that were allocated for analogue VHF / UHF TV broadcast. Either justify the inclusion or remove from the supported band fields | These bands are backup bands when TVWS bands are not available (Need further discussion) |  |  | FSK | Yes |  |  |  | 0 |  | FSK
362 | Jeritt Kent | Analog Devices | Technical | 65 | 20.1.4.2 | 17 |  | Cristina/Alina | Two parameters are managed in this section | Rename section to "Clock Accuracy and Time Accuracy" | Accept. | A |  | FSK | No |  |  |  | A | 0
363 | Henk de Ruijter | Silicon Labs | Technical | 65 | 20.1.4.5 | 31 |  | Cristina/Alina | A turnaround time of 12 symbols is problematic for low cost implementation, especially at high symbol rate. E.g. at 300ksps the required turnaround time should be equal or less than 40us. | Change to TX to RX turnaround requirement to equal or less than 100us + 6 symbol periods. | Accept in Principle. Resolved by CID 259. | AP |  | FSK | Yes |  |  |  | AP | 0
364 | Henk de Ruijter | Silicon Labs | Technical | 65 | 20.1.4.6 | 31 |  | Cristina/Alina | A turnaround time of 12 symbols is problematic for low cost implementation, especially at high symbol rate. E.g. at 300ksps the required turnaround time should be equal or less than 40us. | Change to turnaround requirement to equal to 100us + 6 symbol periods with a tolarance range of +/- 2 symbols. | Accept in Principle. Resolved by CID 259. | AP |  | FSK | Yes |  |  |  | AP | 0
365 | Henk de Ruijter | Silicon Labs | Technical | 65 | 20.1.4.6 | 31 |  | Cristina/Alina | The RX to TX turnaround does not specify a minimum time. This might result in missing preambles at the RX side when the RX to TX turnaround is much faster than the TX to RX turnaround. | Change to RX to TX turnaround requirement to equal to 100us + 6 symbol periods with a tolarance range of +/- 2 symbols. | Accept in Principle. Resolved by CID 259. | AP |  | FSK | Yes |  |  |  | AP | 0
366 | Jeritt Kent | Analog Devices | Technical | 65 | 20.1.2.6 | 1-8 |  | Cristina/Alina | The order of 20.1.2.6 and 20.1.3 is in reverse order of implementation | Consider reversing the order of these. | Accept in Principle. Resolved as indicated in doc. #13-0160-01. | AP |  | FSK | No |  |  |  | AP | 0
367 | Matt Gillmore | Itron, Inc | Technical | 65 | 20.1.4.1 |  |  | Cristina/Alina | The TVWS-FSK PHY should operate only in TVWS bands, and not in 4g bands. 4m PAR states: This amendment specifies a physical layer for 802.15.4 meeting TV white space regulatory requirements in as many regulatory domains as practical and also any necessary Media Access Control (MAC) changes needed to support this physical layer. The amendment enables operation in the VHF/UHF TV broadcast bands between 54 MHz and 862 MHz, supporting typical data rates in the 40 kbits per second to 2000 kbits per second range, to realize optimal and power efficient device command and control applications. Why defines PHY for bands other than TVWS? Why 4m TVWS-FSK amends the 4g MR-FSK PHY layer for those bands defined in 4g? | Remove 4g bands from the bands where TVWS-FSK PHY is allowed to operate. | See CID 361. |  |  | FSK | Yes |  |  |  | 0 |  | FSK
368 | Matt Gillmore | Itron, Inc | Technical | 65 | 20.1.4.2 |  |  | Cristina/Alina | The clock and time accuracy defined here prevents backward compatibility with 4g MR-FSK PHY. | For clock and time accuracy either refer to 4g values or define the same values. | Reject. No PAR requirement or functional requirement in the technical guidance document for clock compatibility with 4g devices, so no need to match clock specifications. The same clock characteristics are specified for the other PHYs. | R |  | FSK | Yes |  |  |  | R | 0
369 | Al Petrick | Itron | Technical | 65 | 20.1.4.1 |  |  | Cristina/Alina | The TVWS-FSK PHY should operate only in TVWS bands, and not in 4g bands. 4m PAR states: This amendment specifies a physical layer for 802.15.4 meeting TV white space regulatory requirements in as many regulatory domains as practical and also any necessary Media Access Control (MAC) changes needed to support this physical layer. The amendment enables operation in the VHF/UHF TV broadcast bands between 54 MHz and 862 MHz, supporting typical data rates in the 40 kbits per second to 2000 kbits per second range, to realize optimal and power efficient device command and control applications. Why defines PHY for bands other than TVWS? Why 4m TVWS-FSK amends the 4g MR-FSK PHY layer for those bands defined in 4g? | Remove 4g bands from the bands where TVWS-FSK PHY is allowed to operate. | Duplicate of CID 367. |  |  | FSK |  |  |  |  | 0 |  | FSK
370 | Al Petrick | Itron | Technical | 65 | 20.1.4.2 |  |  | Cristina/Alina | The clock and time accuracy defined here prevents backward compatibility with 4g MR-FSK PHY. | For clock and time accuracy either refer to 4g values or define the same values. | Reject. Duplicate of CID 368. | R |  | FSK | Yes |  |  |  | R | 0
371 | Daniel Popa | Itron, Inc | Technical | 65 | 20.1.4.1 |  |  | Cristina/Alina | The TVWS-FSK PHY should operate only in TVWS bands, and not in 4g bands. 4m PAR states: This amendment specifies a physical layer for 802.15.4 meeting TV white space regulatory requirements in as many regulatory domains as practical and also any necessary Media Access Control (MAC) changes needed to support this physical layer. The amendment enables operation in the VHF/UHF TV broadcast bands between 54 MHz and 862 MHz, supporting typical data rates in the 40 kbits per second to 2000 kbits per second range, to realize optimal and power efficient device command and control applications. Why defines PHY for bands other than TVWS? Why 4m TVWS-FSK amends the 4g MR-FSK PHY layer for those bands defined in 4g? | Remove 4g bands from the bands where TVWS-FSK PHY is allowed to operate. | Duplicate of CID 367. |  |  | FSK | Yes |  |  |  | 0 |  | FSK
372 | Daniel Popa | Itron, Inc | Technical | 65 | 20.1.4.2 |  |  | Cristina/Alina | The clock and time accuracy defined here prevents backward compatibility with 4g MR-FSK PHY. | For clock and time accuracy either refer to 4g values or define the same values. | Reject. Duplicate of CID 368. | R |  | FSK | Yes |  |  |  | R | 0
373 | Khurram Waheed | Freescale | Technical | 65 | 20.1.4 |  |  | Cristina/Alina | What transmit spectral mask requirements are applicable to 15.4m devices using TVWS-FSK PHY? | Please include requirements or reference. | Accept in Principle. Transmit spectral mask shall comply with regional reguation. No change required in the draft. CAD file will be updated. | AP |  | FSK | Yes |  |  |  | AP | 0
374 | Khurram Waheed | Freescale | Technical | 65 | 20.1.4 |  |  | Cristina/Alina | What receiver sensitivity requirements are applicable to 15.4m devices using TVWS-FSK PHY? | Please include requirements or reference. | Reject. RX sensitivity requirements are given in 20.1.4.4. | R |  | FSK | Yes |  |  |  | R | 0
375 | Khurram Waheed | Freescale | Technical | 65 | 20.1.4 |  |  | Cristina/Alina | What transmit power requirements are applicable to 15.4m devices using TVWS-FSK PHY? | Please include requirements or reference. | Reject. They depend on regulatory requirements specified outside this standard. | R |  | FSK | Yes |  |  |  | R | 0
376 | Khurram Waheed | Freescale | Technical | 65 | 20.1.4 |  |  | Cristina/Alina | What receiver maximum signal level of desired signal needs to be supoorted by 15.4m devices using TVWS-FSK PHY? | Please include requirements or reference. | Accept in Principle. Include reference to requirement in base standard, as per 18.1.5.12. | AP |  | FSK | Yes |  |  |  | AP | 0
377 | Khurram Waheed | Freescale | Technical | 65 | 20.1.4 |  |  | Cristina/Alina | What link quality metrics such as energy detect, LQI, CCA, etc. are applicable to 15.4m devices using TVWS-FSK PHY? | Please include requirements or reference. | Accept in Principle. Include reference to requirement in base standard, as per 18.1.5.14. | AP |  | FSK | Yes |  |  |  | AP | 0
378 | Clint Powell | PWC, LLC | Technical | 67 | 20.2.1.1.1 | 1 |  | Soo-Young | Verify all entries in Table 135. | Make it so. | Accept. Verified all entries and no change required. | AP |  | OFDM | Yes |  |  |  | AP | 0
379 | Kuor-Hsin Chang | Elster Solutions | Technical | 68 | 20.2.1.1.3 | 18-19 |  | Soo-Young | Replace “The STF …” with “The sync sequence …” and replace “1/8 STF symbol …” with “sync sequence …” |  | Accept. | A |  | OFDM |  |  |  |  | A | 0
380 | Chris Calvert | Landis+Gyr | Technical | 68 | 20.2.1.1.3 | 19-20 |  | Soo-Young | How do we know how many STF repetition the Tx has to send? | Specify a way for the transmitter to know how many STF to send | Accept in Principle. Resolved by CID 158. | AP |  | OFDM | Yes |  |  |  | AP | 0
381 | Ruben Salazar | L+G | Technical | 68 | 20.2.1.1.3 | 19-20 |  | Soo-Young | How do we know how many STF repetition the Tx has to send? | Specify a way for the transmitter to know how many STF to send | Accept in Principle. Resolved by CID 158. | AP |  | OFDM | Yes |  |  |  | AP | 0
382 | Chris Calvert | Landis+Gyr | Technical | 68 | 20.2.1.1.4 | 39-40 |  | Soo-Young | The STF should be normalized accordingly to the DATA to ensure the power of STF is the same than the DATA. | Normalize the STF accordingly to the DATA. | Reject. The STF power boosting can be used to aid preamble detection. We don’t need to normalize the STF accordingly to the DATA because the STF power boosting factor adjusts the power of the STF. (Refer to 15-12-0641-00-004m.) | R |  | OFDM | Yes |  |  |  | R | 0
383 | Ruben Salazar | L+G | Technical | 68 | 20.2.1.1.4 | 39-40 |  | Soo-Young | The STF should be normalized accordingly to the DATA to ensure the power of STF is the same than the DATA. | Normalize the STF accordingly to the DATA. | Reject. Duplicate of CID 382. | R |  | OFDM | Yes |  |  |  | R | 0
384 | Chris Calvert | Landis+Gyr | Technical | 68 | 20.2.1.1.3 | Figure 116 |  | Soo-Young | The last STF "s" should be negated: "-s" to help in STF timing detection. | Negate the last "s" symbol in the STF repetition | Reject. We don’t need to negate the last "s" symbols in the STF repetition because we can use the LTF detection algorithm using frequency-domain correlation characteristic of LTF. (Refer to 15-12-0641-00-004m.) | R |  | OFDM | Yes |  |  |  | R | 0
385 | Ruben Salazar | L+G | Technical | 68 | 20.2.1.1.3 | Figure 116 |  | Soo-Young | The last STF "s" should be negated: "-s" to help in STF timing detection. | Negate the last "s" symbol in the STF repetition | Reject. Duplicate of CID 384. | R |  | OFDM | Yes |  |  |  | R | 0
386 | Clint Powell | PWC, LLC | Technical | 69 | 20.2.1.2.2 | 1 |  | Soo-Young | Verify all entries in Table 136. | Make it so. | Accept. Verified all entries and no change required. | AP |  | OFDM | Yes |  |  |  | AP | 0
387 | Paul Chilton | NXP Semiconductors | Editorial | 70 | 20.2.1.3 | 41 |  | Clint/Sum | Space needed between sentences | Change to"…intended for ranging. If the frame…" |  |  |  | OFDM -E | No |  |  | 0
388 | Dave Evans | Philips | Editorial | 70 | 20.2.1.3 | 41 |  | Clint/Sum | Missing space between sentences "...for ranging.If the…" | Insert space |  |  |  | OFDM -E | Yes |  |  | 0
389 | Kuor-Hsin Chang | Elster Solutions | Technical | 70 | 20.2.1.3 | 27-34 |  | Soo-Young | 16 bits of CRC is overkill. | Reduce the size of CRC from 16 bits to 8 bits. | Reject. We don’t need to reduce the size of CRC from 16 bits to 8 bits because the PHY header fields for TVWS-OFDM have 50 bits that are enough to accommodate the 16 bits CRC in one OFDM symbol for PHR. One OFDM symbol consists of 50 bits and there are enough bits available to allow 16 bit CRC. | R |  | OFDM | Yes |  |  |  | R | 0
390 | Chris Calvert | Landis+Gyr | Technical | 70 | Figure 118 |  |  | Soo-Young | We don't need the scrambling seed to be 9-bit long. | Specify only a limited set of scrambling seeds | Reject. We don’t need to limit the set of scrambling seeds because the PHY header fields for TVWS-OFDM have 50 bits that are enough to accommodate the 9 bit scrambling seeds in one OFDM symbol for PHR. One OFDM symbol consists of 50 bits and there are enough bits available to allow 9 bit scrambling seed. | R |  | OFDM | Yes |  |  |  | R | 0
391 | Ruben Salazar | L+G | Technical | 70 | Figure 118 |  |  | Soo-Young | We don't need the scrambling seed to be 9-bit long. | Specify only a limited set of scrambling seeds | Reject. Duplicate of CID 390. | R |  | OFDM | Yes |  |  |  | R | 0
392 | David Olson | L+G | Technical | 70 | Figure 118 |  |  | Soo-Young | We don't need the scrambling seed to be 9-bit long. | Specify only a limited set of scrambling seeds | Reject. Duplicate of CID 390. | R |  | OFDM | Yes |  |  |  | R | 0
393 | Dave Evans | Philips | Editorial | 71 | 20.2.1.3 | 6 |  | Clint/Sum | Missing full stop at end of sentence | Insert full stop |  |  |  | OFDM -E | Yes |  |  | 0
394 | Cristina Seibert | SSN | Technical | 71 | 20.2.2 | 21 |  | Soo-Young | Devices shall support said mode iff the TVWS-OFDM PHY is supported. Also, heading in Table 137 that states "Mandatory Modes" should include similar qualification. | Add qualification as follows: "For devices that support the TVWS-OFDM PHY, modes MCS0, MCS1 and MCS2 shall be supported, as shown in Table 137." Include footer to Table 137 corresponding to "Mandatory Modes" statement to say "for devices that support the TVWS-OFDM PHY". | Accept. | A |  | OFDM | No |  |  |  | A | 0
395 | Chris Calvert | Landis+Gyr | Technical | 72 | Figure 119 |  |  | Soo-Young | On this figure, we can believe the PHR is encoded. The puncturer doesn't appear. | Clarify the picture. Make appear the PHR generation and puncturer block. | Accept in Principle. Modify Figure 119 as indicate din doc. # 13-0163-01. | AP |  | OFDM | Yes |  |  |  | AP | 0
396 | Ruben Salazar | L+G | Technical | 72 | Figure 119 |  |  | Soo-Young | On this figure, we can believe the PHR is encoded. The puncturer doesn't appear. | Clarify the picture. Make appear the PHR generation and puncturer block. | Accept in Principle. Resolved by CID 395. | AP |  | OFDM | Yes |  |  |  | AP | 0
397 | Paul Chilton | NXP Semiconductors | Editorial | 73 | 20.2.3.2 | 1 |  | Clint/Sum | Spurious characters in (I + jQ) | Remove characters |  |  |  | OFDM -E | No |  |  | 0
398 | Shigenobu Sasaki | Niigata University | Editorial | 73 | 20.2.3.3 | 27 |  | Clint/Sum | A part of outer frame of Table 139 is not bold line. | Correct it. |  |  |  | OFDM -E | No |  |  | 0
399 | Clint Powell | PWC, LLC | Editorial | 73 | 20.2.3.4 | 44 |  | Clint/Sum | Why is "1/2" highlighted and underlined? | Remove highlight and underline. |  |  |  | OFDM -E | Yes |  |  | 0
400 | Khurram Waheed | Freescale | Technical | 73 | 20.2.3.3 | Table 139 |  | Soo-Young | The difference between similar mandatory and optional modulation modes is not clear in the table, e.g., what is the difference beween MCS0 and MCS3; MCS1 and MCS4, and so on | Please clarify and/or include additional information in table | Accept in Principle. Editors will look at combining Table 139 with Table 137. | AP |  | OFDM | Yes |  |  |  | AP | 0
401 | Paul Chilton | NXP Semiconductors | Editorial | 73 | 20.2.3.4 |  |  | Clint/Sum | "1/2" in green, underlined | Change to black, non-underlined |  |  |  | OFDM -E | No |  |  | 0
402 | Al Petrick | Itron | Technical | 74 | 20.2.3.4 | 6 |  | Soo-Young | Editorial: Figure 121 missing connections at taps in diagram | Add connection dots or squares at cross taps. Do the same for other polynomial diagrams/figure thorughout the draft | Accept. | A |  | OFDM | No |  |  |  | A | 0
403 | Clint Powell | PWC, LLC | Editorial | 75 | 20.2.3.6 | 24 |  | Clint/Sum | Space needed between # and DC. | Insert a space. |  |  |  | OFDM -E | Yes |  |  | 0
404 | Khurram Waheed | Freescale | Technical | 75 | 20.2.3.6 | Figure 122 |  | Soo-Young | While the figure is useful in understanding the arrangement of tones in the signal, the location of the pilots is not very clear. It seems like the x-axis tone numbers imply pilot tone location, but then DC(tone 0) is also listed. | The figure needs to be propoerly labeled. Perhaps it would be best to include a table or text clarifying the location of the pilot tones. | Accept in Principle. Modify Fig. 122 - remove arrow for DC tone. | AP |  | OFDM | Yes |  |  |  | AP | 0
405 | Clint Powell | PWC, LLC | Editorial | 76 | 20.2.3.9 | 46 |  | Clint/Sum | Cross ref. 20.2.3.8 is not highlighted red or cross ref. | Make it so. |  |  |  | OFDM -E | Yes |  |  | 0
406 | Dave Evans | Philips | Editorial | 77 | 20.2.3.9 | 6 |  | Clint/Sum | Change the text "The function ceiling() returns…" to be consistent with the text used in the same definintion in clause 20.3.3.2.3, page 87, line 20 | Change to "The function (.) returns…" |  |  |  | OFDM -E | Yes |  |  | 0
407 | Steve Jillings | Semtech | Technical | 77 | 20.2.4.1 | 27 |  | Soo-Young | Table 4ic references frequency bands not allocated to TVWS | Rows indicting bit numbers 5 - 18 are not bands that were allocated for analogue VHF / UHF TV broadcast. Either justify the inclusion or remove from the supported band fields |  |  |  | OFDM | Yes |  |  |  | 0 |  | OFDM
408 | Cristina Seibert | SSN | Technical | 77 | 20.2.4.2 | 31 |  | Soo-Young | Consider whether performance improvements can be achieved when filter characteristics are further specified. | see comment | Accept in Principle. Resolve as indicated in doc. #13-0176-01. | AP |  | OFDM | No |  |  |  | AP | 0
409 | Chris Calvert | Landis+Gyr | Technical | 77 | 20.2.4.2 | 31-32 |  | Soo-Young | Pulse shaping method is not defined in this chapter. | Give a definition of the pulse shaping. | Accept in Principle. Resolve as indicated in doc. #13-0176-01. | AP |  | OFDM | Yes |  |  |  | AP | 0
410 | Ruben Salazar | L+G | Technical | 77 | 20.2.4.2 | 31-32 |  | Soo-Young | Pulse shaping method is not defined in this chapter. | Give a definition of the pulse shaping. | Accept in Principle. Resolve as indicated in doc. #13-0176-01. | AP |  | OFDM | Yes |  |  |  | AP | 0
411 | David Olson | L+G | Technical | 77 | 20.2.4.2 | 31-32 |  | Soo-Young | Pulse shaping method is not defined in this chapter. | Give a definition of the pulse shaping. | Accept in Principle. Resolve as indicated in doc. #13-0176-01. | AP |  | OFDM | Yes |  |  |  | AP | 0
412 | Kuor-Hsin Chang | Elster Solutions | Technical | 77 | 20.2.4.1 |  |  | Soo-Young | The 4m PAR states: This amendment specifies a physical layer for 802.15.4 meeting TV white space regulatory requirements in as many regulatory domains as practical and also any necessary Media Access Control (MAC) changes needed to support this physical layer. The amendment enables operation in the VHF/UHF TV broadcast bands between 54 MHz and 862 MHz, supporting typical data rates in the 40 kbits per second to 2000 kbits per second range, to realize optimal and power efficient device command and control applications. Why the TVWS -OFDM PHY also operates in the 4g bands? | Remove 4g bands from the bands where TVWS-OFDM PHY operates. |  |  |  | OFDM | Yes |  |  |  | 0 |  | OFDM
413 | Matt Gillmore | Itron, Inc | Technical | 77 | 20.2.4.1 |  |  | Soo-Young | The TVWS -OFDM PHY should operate only in TVWS bands and not in 4g bands. Why 4m TVWS-OFDM amends the 4g MR-OFDM PHY layer? 4m PAR clearly states: This amendment specifies a physical layer for 802.15.4 meeting TV white space regulatory requirements in as many regulatory domains as practical and also any necessary Media Access Control (MAC) changes needed to support this physical layer. The amendment enables operation in the VHF/UHF TV broadcast bands between 54 MHz and 862 MHz, supporting typical data rates in the 40 kbits per second to 2000 kbits per second range, to realize optimal and power efficient device command and control applications. | Remove 4g bands from the bands where TVWS-OFDM PHY operates. |  |  |  | OFDM | Yes |  |  |  | 0 |  | OFDM
414 | Al Petrick | Itron | Technical | 77 | 20.2.4.1 |  |  | Soo-Young | The TVWS -OFDM PHY should operate only in TVWS bands and not in 4g bands. Why 4m TVWS-OFDM amends the 4g MR-OFDM PHY layer? 4m PAR clearly states: This amendment specifies a physical layer for 802.15.4 meeting TV white space regulatory requirements in as many regulatory domains as practical and also any necessary Media Access Control (MAC) changes needed to support this physical layer. The amendment enables operation in the VHF/UHF TV broadcast bands between 54 MHz and 862 MHz, supporting typical data rates in the 40 kbits per second to 2000 kbits per second range, to realize optimal and power efficient device command and control applications. | Remove 4g bands from the bands where TVWS-OFDM PHY operates. |  |  |  | OFDM |  |  |  |  | 0 |  | OFDM
415 | Daniel Popa | Itron, Inc | Technical | 77 | 20.2.4.1 |  |  | Soo-Young | The TVWS -OFDM PHY should operate only in TVWS bands and not in 4g bands. Why 4m TVWS-OFDM amends the 4g MR-OFDM PHY layer? 4m PAR clearly states: This amendment specifies a physical layer for 802.15.4 meeting TV white space regulatory requirements in as many regulatory domains as practical and also any necessary Media Access Control (MAC) changes needed to support this physical layer. The amendment enables operation in the VHF/UHF TV broadcast bands between 54 MHz and 862 MHz, supporting typical data rates in the 40 kbits per second to 2000 kbits per second range, to realize optimal and power efficient device command and control applications. | Remove 4g bands from the bands where TVWS-OFDM PHY operates. |  |  |  | OFDM | Yes |  |  |  | 0 |  | OFDM
416 | Khurram Waheed | Freescale | Technical | 77 | 20.2.4 |  |  | Soo-Young | TVWS-OFDM PHY has an incomplete specification of RF requirements. | One can assume that these requirements would be worked into the draft over time. Please include a list of the specifications that would be specified by the standard. Include RF requirements that are known. |  |  |  | OFDM | Yes |  |  |  | 0 |  | OFDM
417 | Chris Calvert | Landis+Gyr | Technical | 78 | 20.3 | 5 |  | Alina/Mizutani | The symbol rate value of 9.620 ksymbol/s is wrong | Replace the value with 0.962 kHz | Accept. | A |  | NB-OFDM | Yes |  |  |  | A | 0
418 | Ruben Salazar | L+G | Technical | 78 | 20.3 | 5 |  | Alina/Mizutani | The symbol rate value of 9.620 ksymbol/s is wrong | Replace the value with 0.962 kHz | Accept in Principle. Resolved by CID 417. | A |  | NB-OFDM | Yes |  |  |  | A | 0
419 | Ryuhei Funada | NICT | Technical | 78 | 20.3.1 | 18 |  | Alina/Mizutani | Figure 124 should be consistent with Fig. 115. | per comment | Accept in Principle. Modify Figure 124 as indicated in doc. #13-0183-04. | AP |  | NB-OFDM | Yes |  |  |  | AP | 0
420 | Ryuhei Funada | NICT | Technical | 78 | 20.3.1.1.1 | 44 |  | Alina/Mizutani | Time domain STF needs to be defined by using IDFT/IFFT. | per comment | Accept in Principle. Describe time domain STF by using IDFT as indicated in doc. #13-0162-01. | AP |  | NB-OFDM |  |  |  |  | AP | 0
421 | Alina Liru Lu | NICT | Editorial | 78 | 20.3.1.1.1 | 44 |  | Clint/Sum | typo error, the formula should be S(k)=exp(jH*pi*(k^2)/N. | change the formula as suggested |  |  |  | NB-OFDM -E | Yes |  |  | 0
422 | Kuor-Hsin Chang | Elster Solutions | Technical | 78 | 20.3 |  |  | Alina/Mizutani | Too many mission details in section 20.3 | Either complete the missing details or delete the whole section (20.3). | Accept in Principle. Missing details are described in #417, 419, 420, 423, 425, 434, 436, 441, 442, 443, 453, 454, 455, 456, 460, 461, 463, 464, 465, 469, 470, 474, 478, 480, 483, 486, 490, 491, 498, 500, 501, 502, 503, 505, 506, 507, 508, 512 | AP |  | NB-OFDM | Yes |  |  |  | AP | 0
423 | Ryuhei Funada | NICT | Technical | 79 | 20.3.1.1.2 | 5 |  | Alina/Mizutani | Figure 125 should be consistent with Fig. 116. | per comment | Accept in Principle. Modify Figure 125 as indicated in doc. #13-0183-04. | AP |  | NB-OFDM | Yes |  |  |  | AP | 0
424 | Paul Chilton | NXP Semiconductors | Editorial | 79 | 20.3.1.1.3 | 24 |  | Clint/Sum | Missing "the"s | Change to "...in the frequency domain can be calculated from the time domain STF…" |  |  |  | NB-OFDM -E | No |  |  | 0
425 | Ryuhei Funada | NICT | Technical | 79 | 20.3.1.1.3 | 28 |  | Alina/Mizutani | Frequency domain representation of STF for TVWS-NB-OFDM needs to be defined more clearly. | per comment | Accept in Principle. Describe frequency domain representation of STF for TVWS-NB-OFDM as indicated in doc. #13-0162-01. | AP |  | NB-OFDM | Yes |  |  |  | AP | 0
426 | Alina Liru Lu | NICT | Technical | 79 | 20.3.1.1.3 | 28 |  | Alina/Mizutani | Frequency domain specific data value for STF shall be given for easy hardward implementation | specify specific STF values in frequency domain | Accept in Principle. Resolved by CID 425. | AP |  | NB-OFDM | Yes |  |  |  | AP | 0
427 | Paul Chilton | NXP Semiconductors | Editorial | 79 | 20.3.1.1.3 | 35 |  | Clint/Sum | Missing "the" | Change to "...given the frequency domain STF…" |  |  |  | NB-OFDM -E | No |  |  | 0
428 | Ruben Salazar | L+G | Technical | 79 | 20.1.1.2 | 45 |  | Cristina/Alina | The SFD format for TVWS-FSK is different from that for 802.15.4g MR-FSK, which can make this amendment incompatible with 802.15.4g. | Unless there is a technical reason for deviating from 802.15.4g, use the same SFD format as 802.15.4g. See also general comment for Sub-clause 20. | Reject. See resolution for CID 278. | R |  | FSK | Yes |  |  |  | R | 0
429 | Yoshihiro Ohba | Toshiba Corporation | Technical | 79 | 20.1.1.2 | 45 |  | Cristina/Alina | The SFD format for TVWS-FSK is different from that for 802.15.4g MR-FSK, which can make this amendment incompatible with 802.15.4g. | Unless there is a technical reason for deviating from 802.15.4g, use the same SFD format as 802.15.4g. | Reject. Duplicate of CID 428. | R |  | FSK | Yes |  |  |  | R | 0
430 | Paul Chilton | NXP Semiconductors | Editorial | 79 | 20.3.1.1.4 | 49 |  | Clint/Sum | Missing "the" | Change to "...subcarriers in the rest of the OFDM packet…" |  |  |  | NB-OFDM -E | No |  |  | 0
431 | Paul Chilton | NXP Semiconductors | Editorial | 80 | 20.3.1.2.1 | 3 |  | Clint/Sum | Missing "The" and "a" | Change to "The Long Training Sequence is generated based on a Zadoff Chu Sequence…" |  |  |  | NB-OFDM -E | No |  |  | 0
432 | Paul Chilton | NXP Semiconductors | Editorial | 80 | 20.3.1.2.1 | 4 |  | Clint/Sum | Missing "the" | Change to "…sequence L in the time domain…" |  |  |  | NB-OFDM -E | No |  |  | 0
433 | Alina Liru Lu | NICT | Editorial | 80 | 20.3.1.2.1 | 8 |  | Clint/Sum | typo error, the formula should be L(k)=exp(jH*pi*(k^2)/N. | change the formula as suggested |  |  |  | NB-OFDM -E | Yes |  |  | 0
434 | Ryuhei Funada | NICT | Technical | 80 | 20.3.1.2.2 | 20 |  | Alina/Mizutani | LTF for TVWS-NB-OFDM must have cyclic prefix and Fig 126 should be consistent with Fig. 117. | per comment | Accept in Principle. Add Cyclic prefix to LTF for TVWS-NB-OFDM. And modify Figure 126 as indicated in doc. #13-0162-01. | AP |  | NB-OFDM | Yes |  |  |  | AP | 0
435 | Paul Chilton | NXP Semiconductors | Editorial | 80 | 20.3.1.2.3 | 33 |  | Clint/Sum | Missing "the" | Change to "…calculate from the time domain LTF... |  |  |  | NB-OFDM -E | No |  |  | 0
436 | Ryuhei Funada | NICT | Technical | 80 | 20.3.1.2.3 | 38 |  | Alina/Mizutani | Frequency domain representation of LTF for TVWS-NB-OFDM needs to be defined more clearly | per comment | Accept in Principle. Describe frequency domain representation of LTF for TVWS-NB-OFDM as indicated in doc. #13-0162-01. | AP |  | NB-OFDM | Yes |  |  |  | AP | 0
437 | Alina Liru Lu | NICT | Technical | 80 | 20.3.1.2.3 | 38 |  | Alina/Mizutani | Frequency domain specific data value for LTF shall be given for easy hardward implementation | specify specific LTF values in frequency domain | Accept in Principle. Resolved by CID 436. | AP |  | NB-OFDM | Yes |  |  |  | AP | 0
438 | Paul Chilton | NXP Semiconductors | Editorial | 80 | 20.3.1.2.3 | 44 |  | Clint/Sum | Missing "the" | Change to "Similarly, given the frequency domain LTF," |  |  |  | NB-OFDM -E | No |  |  | 0
439 | Paul Chilton | NXP Semiconductors | Editorial | 81 | 20.3.1.2.4 | 3 |  | Clint/Sum | Missing "the" | Change to "...number of used subcarriers in the rest of…" |  |  |  | NB-OFDM -E | No |  |  | 0
440 | Paul Chilton | NXP Semiconductors | Editorial | 81 | 20.3.1.3 | 8 |  | Clint/Sum | Missing "the" | Change to "...shows the PHR format…" |  |  |  | NB-OFDM -E | No |  |  | 0
441 | Ryuhei Funada | NICT | Technical | 81 | 20.3.1.3 | 8 |  | Alina/Mizutani | PHR must be re-designed to be accomodated in one OFDM symbol with some further protection. | per comment | Accept in Principle. Re-design PHR as indicated in doc. #13-0183-04. Furthermore, describe the way of accomodation in one OFDM symbol with further protection as indicated in doc. #0183r4. | AP |  | NB-OFDM | Yes |  |  |  | AP | 0
442 | Ryuhei Funada | NICT | Technical | 81 | 20.3.1.3 | 8 |  | Alina/Mizutani | FEC type field in PHR is of no use. | per comment | Accept in Principle. FEC type field in PHR is removed as indicated in doc. #13-0183-04. | AP |  | NB-OFDM | Yes |  |  |  | AP | 0
443 | Ryuhei Funada | NICT | Technical | 81 | 20.3.1.3 | 8 |  | Alina/Mizutani | Data scrambling shall be used in TVWS-NB-OFDM and scramble seed needs to be inserted in PHR. | per comment | Accept in Principle. Add scramble seed field in PHR as indicated in doc. #13-0183-04. | AP |  | NB-OFDM | Yes |  |  |  | AP | 0
444 | Dave Evans | Philips | Editorial | 81 | 20.3.1.3 | 17 |  | Clint/Sum | FEC type field should be capitalised | Change to FEC Type |  |  |  | NB-OFDM -E | Yes |  |  | 0
445 | Dave Evans | Philips | Editorial | 81 | 20.3.1.3 | 17 |  | Clint/Sum | Channel aggregation field should be capitalised | Change to Channel Aggregation |  |  |  | NB-OFDM -E | Yes |  |  | 0
446 | Paul Chilton | NXP Semiconductors | Editorial | 81 | 20.3.1.3 | 23 |  | Clint/Sum | Space needed between sentences | Change to "…intended for ranging. If the frame…" |  |  |  | NB-OFDM -E | No |  |  | 0
447 | Dave Evans | Philips | Editorial | 81 | 20.3.1.3 | 23 |  | Clint/Sum | Missing space between sentences "...for ranging.If the…" | Insert space |  |  |  | NB-OFDM -E | Yes |  |  | 0
448 | Dave Evans | Philips | Editorial | 81 | 20.3.1.3 | 26 |  | Clint/Sum | Unwanted space in "The Rate field (M3- M0)…" | Remove space |  |  |  | NB-OFDM -E | Yes |  |  | 0
449 | Dave Evans | Philips | Technical | 81 | 20.3.1.3 | 29 |  | Alina/Mizutani | The FEC Type field is not defined in this clause. Should it be defined here? | Include a definintion of the FEC type field | Reject. FEC type field in PHR is of no use, so the FEC type field is removed as resolved by CID 442. | R |  | NB-OFDM | Yes |  |  |  | R | 0
450 | Ryuhei Funada | NICT | Technical | 81 | 20.3.1.3 | 40 |  | Alina/Mizutani | Time domain signal of PHR needs to be described. | per comment | Reject. The time domain signal of PHR does not need to be included. | R |  | NB-OFDM | Yes |  |  |  | R | 0
451 | Chris Calvert | Landis+Gyr | Technical | 82 | Table 142 | 5 |  | Alina/Mizutani | The nominal bandwidth value of 380.95kHz is wrong | Replace the value with 381.95kHz | Reject. Sata is carried at DC subcarrier in NB-OFDM, resulting in 380.95kHz. | R |  | NB-OFDM | Yes |  |  |  | R | 0
452 | Ruben Salazar | L+G | Technical | 82 | Table 142 | 5 |  | Alina/Mizutani | The nominal bandwidth value of 380.95kHz is wrong | Replace the value with 381.95kHz | Reject. See resolution for CID 451. | R |  | NB-OFDM | Yes |  |  |  | R | 0
453 | Ryuhei Funada | NICT | Technical | 82 | 20.3.2 | 10 |  | Alina/Mizutani | Explanation of parameters in Table 142 need to be modified. For example, "Number of subcarriers, total -", "Number of pilot subcarriers per -", and "Number of data subcarriers per - need more words to explain. | per comment | Accept in Principle. Modify explanation in Table 142 as follows. Replace "Number of subcarriers, total -" with "Total number of subcarriers -". Replace "Number of pilot subcarriers per -" -with "Number of pilot subcarriers per OFDM symbol -". And replace "Number of data subcarriers per -" with "Number of data subcarriers per OFDM symbol -". | AP |  | NB-OFDM | Yes |  |  |  | AP | 0
454 | Ryuhei Funada | NICT | Technical | 82 | 20.3.2 | 15 |  | Alina/Mizutani | change "Guard interval" with "Cyclic prefix". | change "Guard interval" with "Cyclic prefix" | Accept. | A |  | NB-OFDM | Yes |  |  |  | A | 0
455 | Ryuhei Funada | NICT | Technical | 82 | 20.3.2 | 15 |  | Alina/Mizutani | T_{GF} needs to be modified to T_{cp}. | modify it | Accept. | A |  | NB-OFDM | Yes |  |  |  | A | 0
456 | Ryuhei Funada | NICT | Technical | 82 | 20.3.2 | 20 |  | Alina/Mizutani | "symbol interval" is not informative. | remove the description | Accept. | A |  | NB-OFDM | Yes |  |  |  | A | 0
457 | Ryuhei Funada | NICT | Editorial | 82 | 20.3.2 | 25 |  | Clint/Sum | typo | remove "T_{SHR}" |  |  |  | NB-OFDM -E | Yes |  |  | 0
458 | Ryuhei Funada | NICT | Editorial | 82 | 20.3.2 | 27 |  | Clint/Sum | typo | remove "T_{SHR}" |  |  |  | NB-OFDM -E | Yes |  |  | 0
459 | Ryuhei Funada | NICT | Editorial | 82 | 20.3.3 | 34 |  | Clint/Sum | "Kbps" should be changed "kb/s". | make the change |  |  |  | NB-OFDM -E | Yes |  |  | 0
460 | Cristina Seibert | SSN | Technical | 82 | 20.3.3 | 36 |  | Alina/Mizutani | Need definition of phySymbolsPerOctet for NB-OFDM-PHY. Subsequently, update description of this attribute in base standard. | Perhaps phySymbolsPerOctet = 8 * n/k * 1/Ndbps where n and k are the parameters of the RS code? | Accept in Principle. Add phySymbolsPerOctet for NB-OFDM-PHY at subclause 20.3.3.7 as indicated in doc. #13-0183-04. | AP |  | NB-OFDM | No |  |  |  | AP | 0
461 | Chris Calvert | Landis+Gyr | Technical | 82 | Table 143 | 42 |  | Alina/Mizutani | MCS4 CC Coded bits per subcarrier (NBPSC) is wrong | Replace the value 2 with 4 | Accept. | A |  | NB-OFDM | Yes |  |  |  | A | 0
462 | Ruben Salazar | L+G | Technical | 82 | Table 143 | 42 |  | Alina/Mizutani | MCS4 CC Coded bits per subcarrier (NBPSC) is wrong | Replace the value 2 with 4 | Accept. Resolved by CID 461. | A |  | NB-OFDM | Yes |  |  |  | A | 0
463 | Chris Calvert | Landis+Gyr | Technical | 82 | Table 143 | 45 |  | Alina/Mizutani | MCS6 Data Rate is wrong | Replace the value 1248 with 936 | Accept. | A |  | NB-OFDM | Yes |  |  |  | A | 0
464 | Chris Calvert | Landis+Gyr | Technical | 82 | Table 143 | 45 |  | Alina/Mizutani | MCS6 CC Coded bits per subcarrier (NBPSC) is wrong | Replace the value 4 with 6 | Accept. | A |  | NB-OFDM | Yes |  |  |  | A | 0
465 | Chris Calvert | Landis+Gyr | Technical | 82 | Table 143 | 45 |  | Alina/Mizutani | MCS6 RS encoded Data bits per OFDM symbol (NDBPS) is wrong | Replace the value 1408 with 1056 | Accept. | A |  | NB-OFDM | Yes |  |  |  | A | 0
466 | Ruben Salazar | L+G | Technical | 82 | Table 143 | 45 |  | Alina/Mizutani | MCS6 Data Rate is wrong | Replace the value 1248 with 936 | Accept. Resolved by CID 463. | A |  | NB-OFDM | Yes |  |  |  | A | 0
467 | Ruben Salazar | L+G | Technical | 82 | Table 143 | 45 |  | Alina/Mizutani | MCS6 CC Coded bits per subcarrier (NBPSC) is wrong | Replace the value 4 with 6 | Accept. Resolved by CID 464. | A |  | NB-OFDM | Yes |  |  |  | A | 0
468 | Ruben Salazar | L+G | Technical | 82 | Table 143 | 45 |  | Alina/Mizutani | MCS6 RS encoded Data bits per OFDM symbol (NDBPS) is wrong | Replace the value 1408 with 1056 | Accept. Resolved by CID 465. | A |  | NB-OFDM | Yes |  |  |  | A | 0
469 | Ryuhei Funada | NICT | Technical | 83 | 20.3.3.1 | 6 |  | Alina/Mizutani | Figure 128 should includes data scrambler. | modify the figure | Accept in Principle. Add data scrambler in Figure 128 as indicated in doc. #13-0183-04. | AP |  | NB-OFDM | Yes |  |  |  | AP | 0
470 | Ryuhei Funada | NICT | Technical | 83 | 20.3.3.1 | 12 |  | Alina/Mizutani | IFFT should be changed with IDFT in Figure 128. | make the change | Accept in Principle. Replace IFFT with IDFT in Figure 128 as indicated in doc. #13-0183-04. | AP |  | NB-OFDM | Yes |  |  |  | AP | 0
471 | Paul Chilton | NXP Semiconductors | Editorial | 83 | 20.3.3.2.1 | 30 |  | Clint/Sum | Missing "the" | Change to "…shall be used for the outer encode." |  |  |  | NB-OFDM -E | No |  |  | 0
472 | Alina Liru Lu | NICT | Editorial | 83 | 20.3.3.2.1 | 30 |  | Clint/Sum | unclear | change 'shall be subsequently' to 'shall append subsequently' |  |  |  | NB-OFDM -E | Yes |  |  | 0
473 | Paul Chilton | NXP Semiconductors | Editorial | 83 | 20.3.3.2.1 | 31 |  | Clint/Sum | Change ending of "shorten" to "shortened" | Change to "…coder as a shortened code" |  |  |  | NB-OFDM -E | No |  |  | 0
474 | Paul Chilton | NXP Semiconductors | Technical | 83 | 20.3.3.2.1 | 31 |  | Alina/Mizutani | Sentence "51 byte 00 HEX shall be subsequently to 188 byte input data" does not make sense | Clarify | Accept in Principle. Replace the sentenses "51 byte 00 HEX shall be subsequently to 188 byte input data before encoding, and 51 byte data shall be removed after encoding." with "To generate the shorten code, 51 byte zeros shall be prepended to each 188 byte input data before RS (255,239) encoding, and the 51 byte zeors shall be removed after the encoding.". | AP |  | NB-OFDM | Yes |  |  |  | AP | 0
475 | Dave Evans | Philips | Technical | 83 | 20.3.3.2.1 | 31 |  | Alina/Mizutani | The sentence "51 byte 00 HEX shall be subsequently…" does not read well | Correct as necessary | Accept in Principle. Resolved by CID 463. | AP |  | NB-OFDM | Yes |  |  |  | AP | 0
476 | Chris Calvert | Landis+Gyr | Technical | 83 | 20.3.3.2.1 | 31-32 |  | Alina/Mizutani | We don't need to impose to add and then remove 51 byte 00 HEX | Remove the SHALL add and remove 51 byte 00 HEX | Reject. The position of insertion of 51-byte zeros must be clarified for the generation of the shorten code by the sentence: "51-byte zeros shall be prepended to each 188 byte data." | R |  | NB-OFDM | Yes |  |  |  | R | 0
477 | Ruben Salazar | L+G | Technical | 83 | 20.3.3.2.1 | 31-32 |  | Alina/Mizutani | We don't need to impose to add and then remove 51 byte 00 HEX | Remove the SHALL add and remove 51 byte 00 HEX | Reject. See resolution for CID 476. | R |  | NB-OFDM | Yes |  |  |  | R | 0
478 | Chris Calvert | Landis+Gyr | Technical | 83 | Figure 128 |  |  | Alina/Mizutani | This figure doesn't make appear the PHR generation | Make appear the PHR generation in the figure | Accept in Principle. Make appear the PHR generation in Figure 128 as indicated in doc. #13-0183-04. | AP |  | NB-OFDM | Yes |  |  |  | AP | 0
479 | Ruben Salazar | L+G | Technical | 83 | Figure 128 |  |  | Alina/Mizutani | This figure doesn't make appear the PHR generation | Make appear the PHR generation in the figure | Accept in Principle. Resolved by CID 478. | AP |  | NB-OFDM | Yes |  |  |  | AP | 0
480 | Chris Calvert | Landis+Gyr | Technical | 84 | 20.3.3.2.2 | 3 |  | Alina/Mizutani | Coding rate of 2/3 is never used in this draft | Remove the definition of 2/3 coding rate in the text | Accept. | A |  | NB-OFDM | Yes |  |  |  | A | 0
481 | Ruben Salazar | L+G | Technical | 84 | 20.3.3.2.2 | 3 |  | Alina/Mizutani | Coding rate of 2/3 is never used in this draft | Remove the definition of 2/3 coding rate in the text | Accept. Resolved by CID 480. | A |  | NB-OFDM | Yes |  |  |  | A | 0
482 | David Olson | L+G | Technical | 84 | 20.3.3.2.2 | 3 |  | Alina/Mizutani | Coding rate of 2/3 is never used in this draft | Remove the definition of 2/3 coding rate in the text | Accept. Resolved by CID 480. | A |  | NB-OFDM | Yes |  |  |  | A | 0
483 | Ryuhei Funada | NICT | Technical | 84 | 20.3.3.2.2 | 4 |  | Alina/Mizutani | "g_{1} = 171" needs to be modified to "g_{0} = 171". | per comment | Accept. | A |  | NB-OFDM | Yes |  |  |  | A | 0
484 | Alina Liru Lu | NICT | Technical | 84 | 20.3.3.2.2 | 5 |  | Alina/Mizutani | both polynomials stated g1 | change one of g1 to g0 | Accept. | A |  | NB-OFDM | Yes |  |  |  | A | 0
485 | Alina Liru Lu | NICT | Technical | 84 | 20.3.3.2.2 | 5 |  | Alina/Mizutani | It is unclear for polynomials g0 and g1 whether they correspond to M0-M5 or M5-M0. The order of Mi shall be stated clearly | Indicate the corresponding binary sequency order is from M0 to M5 or from M5 to M0 | Reject. The memory state M0-M5 are explicit as shown in Figure 129. | R |  | NB-OFDM | Yes |  |  |  | R | 0
486 | Clint Powell | PWC, LLC | Technical | 84 | 20.3.3.2.2 | 31 |  | Alina/Mizutani | Verify all entries in Table 144. | Make it so. | Accept in Principle. Delete this table, and keep the one in the next page. | AP |  | NB-OFDM | Yes |  |  |  | AP | 0
487 | Shigenobu Sasaki | Niigata University | Technical | 84 | 20.3.3.2.2 | 31 |  | Alina/Mizutani | Table 144 is incomplete and duplicate to the one in the next page | Delete this table, and keep the one in the next page. | Accept. Resolved by CID 486. | A |  | NB-OFDM | No |  |  |  | A | 0
488 | Paul Chilton | NXP Semiconductors | Editorial | 85 | 20.3.3.2.2 | 25 |  | Clint/Sum | Missing "a" | Change to "Puncturing enables a higher data rate by…" |  |  |  | NB-OFDM -E | No |  |  | 0
489 | Clint Powell | PWC, LLC | Editorial | 86 | 20.3.3.2.2 | 1 |  | Clint/Sum | Verify all entries in Figure 130. | Make it so. |  |  |  | NB-OFDM -E | Yes |  |  | 0
490 | Ryuhei Funada | NICT | Technical | 86 | 20.3.3.2.2 | 2 |  | Alina/Mizutani | R=7/8 puncturing pattern for TVWS-NB-OFDM is missing. | per comment | Accept in Principle. Add R=7/8 puncturing pattern for TVWS-NB-OFDM as indicated in doc. #13-0183-04. | AP |  | NB-OFDM | Yes |  |  |  | AP | 0
491 | Ryuhei Funada | NICT | Technical | 86 | 20.3.3.2.2 | 2 |  | Alina/Mizutani | Caption of R=3/4's should be added | add the caption | Accept. | A |  | NB-OFDM | Yes |  |  |  | A | 0
492 | Khurram Waheed | Freescale | Technical | 86 | 20.3.3.2.2. | Figure 130 |  | Alina/Mizutani | Not all the puncturing modes needed as per Table 143 are covered in this figure | Create a separate subsection on pucturing and specify all the puncturing modes unambiguously | Accept in Principle. Resolved by CID's 490 and 491. | AP |  | NB-OFDM | Yes |  |  |  | AP | 0
493 | Ryuhei Funada | NICT | Editorial | 87 | 20.3.3.2.3 | 8 |  | Clint/Sum | typo | change astarisks with dots in the expressions |  |  |  | NB-OFDM -E | Yes |  |  | 0
494 | Paul Chilton | NXP Semiconductors | Editorial | 87 | 20.3.3.3.1 | 28 |  | Clint/Sum | Missing "d" on end of "encode" | Change to "...number of encoded bits…" |  |  |  | NB-OFDM -E | No |  |  | 0
495 | Ryuhei Funada | NICT | Editorial | 88 | 20.3.3.3.2 | 12 |  | Clint/Sum | Brackets should be removed in figure 145 | remove them |  |  |  | NB-OFDM -E | Yes |  |  | 0
496 | Clint Powell | PWC, LLC | Editorial | 89 | 20.3.3.3.2 | 1 |  | Clint/Sum | Figure 131 is blurry. | Replace with a clear figure. |  |  |  | NB-OFDM -E | Yes |  |  | 0
497 | Ryuhei Funada | NICT | Technical | 89 | 20.3.3.3.2 | 20 |  | Alina/Mizutani | b0,b1,b2,b3,b4,b5 in Figure 131 are not difined in TVWS-NB-OFDM section. | per comment | Reject. The b0~b5 are defined in 20.3.3.3.2. | R |  | NB-OFDM | Yes |  |  |  | R | 0
498 | Clint Powell | PWC, LLC | Technical | 89 | 20.3.3.3.2 | 49 |  | Alina/Mizutani | Part of Figure title is missing. | Correct it. | Accept in Principle. Correct Figure title with "BPSK, QPSK, 16-QAM, and 64-QAM constellation mapping for TVWS-NB-OFDM." | AP |  | NB-OFDM | Yes |  |  |  | AP | 0
499 | Alina Liru Lu | NICT | Editorial | 90 | 20.3.3.4 | 7 |  | Clint/Sum | typo | change k to i |  |  |  | NB-OFDM -E | Yes |  |  | 0
500 | Clint Powell | PWC, LLC | Technical | 90 | 20.3.3.4 | 9 |  | Alina/Mizutani | Verify all components of Z vector. | Make it so. | Accept in Principle. All components of Z vector were verified. No change is required. | AP |  | NB-OFDM | Yes |  |  |  | AP | 0
501 | Khurram Waheed | Freescale | Technical | 90 | 20.3.3.4 | 9 |  | Alina/Mizutani | Frequency interleaver is only specified as matrix without much insight and explanation. | Is it possible to specify the interleaver as an equation? Please include how the matrix is obtained for implementors to have an option to determine the most efficient implementation | Accept in Principle. The frequency interleaving is based on random permutation and there is no a equation available. To make it clear, add the following text. "Random interleaver is used for frequency interleaving. The permutation rule is specified as follows." | AP |  | NB-OFDM | Yes |  |  |  | AP | 0
502 | Ryuhei Funada | NICT | Technical | 91 | 20.3.3.5 | 1 |  | Alina/Mizutani | Null tones are not described in the section. | remove "null tones" | Accept. | A |  | NB-OFDM | Yes |  |  |  | A | 0
503 | Clint Powell | PWC, LLC | Technical | 91 | 20.3.3.5 | 8 |  | Alina/Mizutani | Verify all entries in Figure 133. | Make it so. | Accept in Principle. All entries in Figure 133 were verified. No change is required. | AP |  | NB-OFDM | Yes |  |  |  | AP | 0
504 | Shigenobu Sasaki | Niigata University | Editorial | 91 | 20.3.4 | 48 |  | Clint/Sum | A part of outer frame of Table 146 is not bold line. | Correct it. |  |  |  | NB-OFDM -E | No |  |  | 0
505 | Ryuhei Funada | NICT | Technical | 91 | 20.3.4 | 52 |  | Alina/Mizutani | Channel spacing shown needs to be changed so that subcarrier intervals are aligned in aggregated channels. guard band for each side of channel also needs to be modified to satisfy the modified channel spacing. | per comment | Accept in Principle. Change the value of channel spacing and guard band for each side of channel as shown in Doc 0183r4. The proposed channel spacing is equal to the integral multiple of subcarrier spacing to realize easy implementation of channel aggregation. | AP |  | NB-OFDM | Yes |  |  |  | AP | 0
506 | Steve Jillings | Semtech | Technical | 92 | 20.3.5.1 | 5 |  | Alina/Mizutani | Table 4ic references frequency bands not allocated to TVWS | Rows indicting bit numbers 5 - 18 are not bands that were allocated for analogue VHF / UHF TV broadcast. Either justify the inclusion or remove from the supported band fields | Replace the sentence "The TVWS-NB-OFDM PHY operates in the bands indicated in Table 4ic." with "The TVWS-NB-OFDM PHY operates in the bands indicated in Table 4ic except bit number 5 to 18.". Need to be discussed. |  |  | NB-OFDM | Yes |  |  |  | 0 |  | NB-OFDM
507 | Paul Chilton | NXP Semiconductors | Technical | 92 | 20.3.5.3 | 39 |  | Alina/Mizutani | Definition of ISI? | Clarify | Accept in Principle. Replace "ISI" with "inter symbol interference (ISI)". | AP |  | NB-OFDM | Yes |  |  |  | AP | 0
508 | Kuor-Hsin Chang | Elster Solutions | Technical | 92 | 20.3.5.1 |  |  | Alina/Mizutani | The 4m PAR states: This amendment specifies a physical layer for 802.15.4 meeting TV white space regulatory requirements in as many regulatory domains as practical and also any necessary Media Access Control (MAC) changes needed to support this physical layer. The amendment enables operation in the VHF/UHF TV broadcast bands between 54 MHz and 862 MHz, supporting typical data rates in the 40 kbits per second to 2000 kbits per second range, to realize optimal and power efficient device command and control applications. Why the TVWS-NB-OFDM PHY also operates in the 4g bands? | Remove 4g bands from the bands where TVWS-NB-OFDM PHY operates. | Needs to be discused. |  |  | NB-OFDM | Yes |  |  |  | 0 |  | NB-OFDM
509 | Matt Gillmore | Itron, Inc | Technical | 92 | 20.3.5.1 |  |  | Alina/Mizutani | The TVWS-NB-OFDM PHY should operate only in TVWS bands and not in 4g bands. Why 4m amends the 4g PHY layer? 4m PAR clearly states: This amendment specifies a physical layer for 802.15.4 meeting TV white space regulatory requirements in as many regulatory domains as practical and also any necessary Media Access Control (MAC) changes needed to support this physical layer. The amendment enables operation in the VHF/UHF TV broadcast bands between 54 MHz and 862 MHz, supporting typical data rates in the 40 kbits per second to 2000 kbits per second range, to realize optimal and power efficient device command and control applications. | Remove 4g bands from the bands where TVWS-NB-OFDM PHY operates. | Duplicate of CID 508. |  |  | NB-OFDM | Yes |  |  |  | 0 |  | NB-OFDM
510 | Al Petrick | Itron | Technical | 92 | 20.3.5.1 |  |  | Alina/Mizutani | The TVWS-NB-OFDM PHY should operate only in TVWS bands and not in 4g bands. Why 4m amends the 4g PHY layer? 4m PAR clearly states: This amendment specifies a physical layer for 802.15.4 meeting TV white space regulatory requirements in as many regulatory domains as practical and also any necessary Media Access Control (MAC) changes needed to support this physical layer. The amendment enables operation in the VHF/UHF TV broadcast bands between 54 MHz and 862 MHz, supporting typical data rates in the 40 kbits per second to 2000 kbits per second range, to realize optimal and power efficient device command and control applications. | Remove 4g bands from the bands where TVWS-NB-OFDM PHY operates. | Duplicate of CID 508. |  |  | NB-OFDM |  |  |  |  | 0 |  | NB-OFDM
511 | Daniel Popa | Itron, Inc | Technical | 92 | 20.3.5.1 |  |  | Alina/Mizutani | The TVWS-NB-OFDM PHY should operate only in TVWS bands and not in 4g bands. Why 4m amends the 4g PHY layer? 4m PAR clearly states: This amendment specifies a physical layer for 802.15.4 meeting TV white space regulatory requirements in as many regulatory domains as practical and also any necessary Media Access Control (MAC) changes needed to support this physical layer. The amendment enables operation in the VHF/UHF TV broadcast bands between 54 MHz and 862 MHz, supporting typical data rates in the 40 kbits per second to 2000 kbits per second range, to realize optimal and power efficient device command and control applications. | Remove 4g bands from the bands where TVWS-NB-OFDM PHY operates. | Duplicate of CID 508. |  |  | NB-OFDM | Yes |  |  |  | 0 |  | NB-OFDM
512 | Khurram Waheed | Freescale | Technical | 92 | 20.3.5 |  |  | Alina/Mizutani | TVWS-NB-OFDM PHY has an incomplete specification of RF requirements. | One can assume that these requirements would be worked into the draft over time. Please include a list of the specifications that would be specified by the standard. Include RF requirements that are known. | Accept in Principle. Add the list of specifications that would be specified by the standard in RF requirements as indicated in doc. #0183r4. Move subclause 20.3.5.3 to 20.3.3.8 since pulse shaping is not an RF specification item. | AP |  | NB-OFDM | Yes |  |  |  | AP | 0
513 | Cristina Seibert | SSN | Technical | 94 | Annex D | 1 |  | Kunal | PICS for this amendment missing | updated Annex D to include features from this amendment | Accept in principle. Resolved as in document . | AP |  | Misc | No |  |  |  | AP | 0
514 | Paul Chilton | NXP Semiconductors | Editorial | 95 | S.1 | 15 |  | Clint/Sum | Missing "the" | Change to "..for the TVWS WPAN standard." |  |  |  | Ranging -E | No |  |  | 0
515 | Paul Chilton | NXP Semiconductors | Editorial | 95 | S.1 | 16 |  | Clint/Sum | Missing "the" | Change to "...specify that the accuracy…" |  |  |  | Ranging -E | No |  |  | 0
516 | Paul Chilton | NXP Semiconductors | Editorial | 95 | S.1 | 17 |  | Clint/Sum | "device" should be plural | Change to "Mode I devices…" |  |  |  | Ranging -E | No |  |  | 0
517 | Paul Chilton | NXP Semiconductors | Technical | 95 | S.1 | 18 |  | Mi-Kyung | Definition of TBVD? | Clarify | Accept in principle. Resolved as in document 15-13-0209-01. | AP |  | Ranging | Yes |  |  |  | AP | 0
518 | Paul Chilton | NXP Semiconductors | Editorial | 95 | S.1 | 18 |  | Clint/Sum | Reword sentence | Change to "It may be possible to provide a geo-location capability by incorporating a GPS receiver on a device" |  |  |  | Ranging -E | No |  |  | 0
519 | Paul Chilton | NXP Semiconductors | Editorial | 95 | S.1 | 19 |  | Clint/Sum | Reword sentence | Change to "However, the GPS service may not always be available in some situations, such as when the receiver is inside a buildings or urban canyon, or is under attack through jamming or spoofing." |  |  |  | Ranging -E | No |  |  | 0
520 | Paul Chilton | NXP Semiconductors | Editorial | 95 | S.1 | 20 |  | Clint/Sum | Add "be equipped" | Change to "...may not be equipped with…" |  |  |  | Ranging -E | No |  |  | 0
521 | Paul Chilton | NXP Semiconductors | Editorial | 95 | S.1 | 21 |  | Clint/Sum | Replace "well motivated" with "advisable" | Change to "Therefore, it is advisable to provide…" |  |  |  | Ranging -E | No |  |  | 0
522 | Paul Chilton | NXP Semiconductors | Editorial | 95 | S.2 | 26 |  | Clint/Sum | Missing "the"s | Change to "…is basically the same as that of the UWB PHY," |  |  |  | Ranging -E | No |  |  | 0
523 | Paul Chilton | NXP Semiconductors | Editorial | 95 | S.2 | 27 |  | Clint/Sum | Missing "the", capital "A" | Change to "Similar to the UWB PHY, a TVWS WPAN frame…" |  |  |  | Ranging -E | No |  |  | 0
524 | Paul Chilton | NXP Semiconductors | Editorial | 95 | S.2 | 28 |  | Clint/Sum | Missing "the" | Change to "…start of the PHR... |  |  |  | Ranging -E | No |  |  | 0
525 | Paul Chilton | NXP Semiconductors | Editorial | 95 | S.2 | 29 |  | Clint/Sum | Replace "called" with "known" | Change to "…known as the ranging marker…" |  |  |  | Ranging -E | No |  |  | 0
526 | Paul Chilton | NXP Semiconductors | Editorial | 95 | S.2 | 33 |  | Clint/Sum | Replace "achieved" with "determined" | Change to "…can be easily determined." |  |  |  | Ranging -E | No |  |  | 0
527 | Paul Chilton | NXP Semiconductors | Editorial | 95 | S.2 | 33 |  | Clint/Sum | Missing "the" | Change to "However, the timing of the RMARKER arrival…" |  |  |  | Ranging -E | No |  |  | 0
528 | Paul Chilton | NXP Semiconductors | Technical | 95 | S.2 | 34 |  | Mi-Kyung | How is it dependent on the operation clock - jitter/accuracy? | Clarify | Accept in principle. Resolved as in document 15-13-0209-01. | AP |  | Ranging | No |  |  |  | AP | 0
529 | Paul Chilton | NXP Semiconductors | Editorial | 95 | S.2 | 34 |  | Clint/Sum | Either "the main issue" or "a major issue" | Eg "As a result, a major issue…" |  |  |  | Ranging -E | No |  |  | 0
530 | Paul Chilton | NXP Semiconductors | Editorial | 95 | S.2 | 39 |  | Clint/Sum | Missing "the"s | Change To "..(TOA) estimation for the OFDM PHY and the symbol transition timiing (STT) for the FSK PHY…" |  |  |  | Ranging -E | No |  |  | 0
531 | Paul Chilton | NXP Semiconductors | Editorial | 95 | S.3 | 46 |  | Clint/Sum | Missing "the"s | Change to "…estimation in the OFDM PHY, since the STF and LTF sequences in the SHR…" |  |  |  | Ranging -E | No |  |  | 0
532 | Jeritt Kent | Analog Devices | Technical | 95 | S.1 | 11-22 |  | Mi-Kyung | There are editorial changes needed here. Acronym TBVD, for example - and where do we tell what is meant by TVBD? | Consider rewrite | Accept in principle. Resolved as in document 15-13-0209-01. | AP |  | Ranging | No |  |  |  | AP | 0
533 | Jeritt Kent | Analog Devices | Technical | 95 | S.2 | 39-40 |  | Mi-Kyung | Why is the order of discussion OFDM then FSK when it is FSK then OFDM in the main document order? | Reverse order of FSK and OFDM | Accept in principle. Resolved as in document 15-13-0209-01. | AP |  | Ranging | No |  |  |  | AP | 0
534 | Jeritt Kent | Analog Devices | Editorial | 95 | S.3-S-4 | 43-54 |  | Clint/Sum | Why is the order of discussion OFDM then FSK when it is FSK then OFDM in the main document order? Is exploit the best word? | Reverse order of FSK and OFDM - consider alternate word to "exploit" |  |  |  | Ranging -E | No |  |  | 0
535 | Paul Chilton | NXP Semiconductors | Editorial | 96 | S.4 | 4 |  | Clint/Sum | Only one approach described so remove plural from "approaches" | Change to "One approach for STT estimation…" |  |  |  | Ranging -E | No |  |  | 0
536 | Paul Chilton | NXP Semiconductors | Editorial | 96 | S.4 | 5 |  | Clint/Sum | Missing "the" | Change to "The phase of the FSK signal…" |  |  |  | Ranging -E | No |  |  | 0
537 | Paul Chilton | NXP Semiconductors | Technical | 96 | S.4 | 5 |  | Mi-Kyung | "...Increasing and decreasing according to time..." doesn't sound correct | Change to "...is varying with time.." | Accept in principle. Resolved as in document 15-13-0209-01. | AP |  | Ranging | No |  |  |  | AP | 0
538 | Paul Chilton | NXP Semiconductors | Technical | 96 | S.4 | 5 |  | Mi-Kyung | How does it changeover - does this mean that the phase transitions? Need to describe where the changeover takes place. Does "…every symbol duration.." mean "…during each symbol…"? | Clarify | Accept in principle. Resolved as in document 15-13-0209-01. | AP |  | Ranging | Yes |  |  |  | AP | 0
539 | Paul Chilton | NXP Semiconductors | Editorial | 96 | S.4 | 7 |  | Clint/Sum | Missing "a", "the" | Change to "…shows a phase transition, from which the symbol transiton time…" |  |  |  | Ranging -E | No |  |  | 0
540 | Paul Chilton | NXP Semiconductors | Editorial | 96 | S.4 | 8 |  | Clint/Sum | "the" not needed | Change to "...allows applications to…" |  |  |  | Ranging -E | No |  |  | 0
541 | Paul Chilton | NXP Semiconductors | Technical | 96 | S.4 | 8 |  | Mi-Kyung | Should the preamble length have a unit (such as symbols)? | Clarify | Accept in principle. Resolved as in document 15-13-0209-01. | AP |  | Ranging | Yes |  |  |  | AP | 0
542 | Paul Chilton | NXP Semiconductors | Technical | 96 | S.4 | 9 |  | Mi-Kyung | Does the sentence mean that the STT estimation is done over many preambles, or over many symbols in one preamble? | Clarify | Accept in principle. Resolved as in document 15-13-0209-01. | AP |  | Ranging | Yes |  |  |  | AP | 0
543 | Steve Jillings | Semtech | General | - | - | - |  | Soo-Young | #802.15-13-007-00-00-004m. I would like to congratulate TG4m on the brevity of the coexistence document. |  | Accept in principle. Resolved as in document 15-13-0168-01. | AP |  | Misc | No |  |  |  | AP | 0
544 | Matt Gillmore | Itron, Inc | Technical | 63 and 64 | 20.1.2.1 | Figure 114 |  | Cristina/Alina | The addition of PHR spreading adds unnecessary complexity with debatable value, and makes 4m FSK PHY not backward compatible with 4g. | Unless there is a technical reason to deviate from 4g standard, remove PHR spreading. | Reject. The justification for the spreading scheme (e.g. enhanced sensitivity) was given in document 15-12-0223-00. | R |  | FSK | Yes |  |  |  | R | 0
545 | Al Petrick | Itron | Technical | 63 and 64 | 20.1.2.1 | Figure 114 |  | Cristina/Alina | The addition of PHR spreading adds unnecessary complexity with debatable value, and makes 4m FSK PHY not backward compatible with 4g. | Unless there is a technical reason to deviate from 4g standard, remove PHR spreading. | Reject. Duplicate of CID 544. | R |  | FSK |  |  |  |  | R | 0
546 | Daniel Popa | Itron, Inc | Technical | 63 and 64 | 20.1.2.1 | Figure 114 |  | Cristina/Alina | The addition of PHR spreading adds unnecessary complexity with debatable value, and makes 4m FSK PHY not backward compatible with 4g. | Unless there is a technical reason to deviate from 4g standard, remove PHR spreading. | Reject. Duplicate of CID 544. | R |  | FSK | Yes |  |  |  | R | 0
547 | Paul Chilton | NXP Semiconductors | Technical | 95/96 | S.4 | 54/1 |  | Mi-Kyung | Various missing definite and indefinite articles | Change to"Unlike the UWB and OFDM PHYs that exploit a correlation property of the preamble sequence, the timing of the RMARKER arrival in an FSK system can be obtained from STT estimation during the preamble, " | Accept in principle. Resolved as in document 15-13-0209-01. | AP |  | Ranging | No |  |  |  | AP | 0
548 | Benjamin Rolfe | Blind Creek Associates | Editorial | vi | 0 | 21 |  | Clint/Sum | Mispelled coexistence contributing editors name | change "xxx" to one or more of the three CAD authors |  |  |  | Misc -E | Yes |  |  | 0
549 | Soo-Young Chang | CSUS | Editorial | vii | Participants | 31 |  | Clint/Sum | Some members are missing for the major contributors list | Youngae Jeon, Sangjae Lee, Mi-Kyung Oh , and Soo-Young Chang need to be added. |  |  |  | Misc -E | Yes |  |  | 0
550 | Soo-Young Chang | CSUS | Editorial | viii | Balloters | 1 |  | Clint/Sum | Some members are missing for the ballotors list | Youngae Jeon, Sangjae Lee, Mi-Kyung Oh , Cheol-ho Shin, Sangsung Choi and Soo-Young Chang need to be added. |  |  |  | Misc -E | Yes |  |  | 0
551 | Ryuhei Funada | NICT | Editorial |  |  |  |  | Clint/Sum | subscript should be unified into small letter in TVWS-NB-OFDM section | make the change |  |  |  | Misc -E | Yes |  |  | 0

## Summary
| Tech/Gen | Editorial | Overall |  |  |  |  | Commentors | # Comments
Comment State | 302 | 249 | 551 | Computed Tally is Correct |  |  |  | Al Petrick | 27
Ready2Vote On - rdy2vote | 0 | 0 | 0 |  |  |  |  | Alina Liru Lu | 9
Work in Progress - wip | 0 | 0 | 0 |  |  |  |  | Benjamin Rolfe | 11
Open (not assigned) - blank | 22 | 249 | 271 |  |  |  |  | Cheolho Shin | 1
Accept - A | 56 | 0 | 56 |  |  |  |  | Chris Calvert | 24
Reject - R | 78 | 0 | 78 |  |  |  |  | Clint Powell | 36
Accept in Principle - AP | 145 | 0 | 145 |  |  |  |  | Cristina Seibert | 19
Withdrawn - Z | 0 | 0 | 0 |  |  |  |  | Daniel Popa | 29
Out of Scope - oos | 1 | 0 | 1 |  |  |  |  | Dave Evans | 28
Unresolvable - unrsvbl | 0 | 0 | 0 |  |  |  |  | David Olson | 3
Total processed | 280 | 0 | 280 |  |  |  |  | Ed Callaway | 8
Percent processed | 92.72% | 0% | 51% |  |  |  |  | Henk de Ruijter | 3
Total open | 22 | 249 | 271 |  |  |  |  | Jeritt Kent | 23
Percent open | 7.285% | 100% | 49.18% |  |  |  |  | Khurram Waheed | 15
[8 empty] | Kunal Shah | 32
[8 empty] | Kuor-Hsin Chang | 9
T & G Sort by Group | Total | Closed | oos | rdy2vote | wip | Not Assigned | Tally Check | Matt Gillmore | 28
Dev mode and capabilities | 10 | 0 | 0 | 0 | 0 | 0 | -10 | Mi-Kyung Oh | 10
Dev-dev | 36 | 0 | 1 | 0 | 0 | 0 | -35 | Ming-Tuo Zhou | 1
Enabling | 10 | 0 | 0 | 0 | 0 | 0 | -10 | Paul Chilton | 155
Power saving | 3 | 0 | 0 | 0 | 0 | 0 | -3 | Rick Powell | 3
Ranging | 14 | 0 | 0 | 0 | 0 | 0 | -14 | Ruben Salazar | 21
TMCTP | 8 | 0 | 0 | 0 | 0 | 0 | -8 | Ryuhei Funada | 28
FSK | 72 | 0 | 0 | 0 | 0 | 5 | -67 | Shigenobu Sasaki | 9
General PHY | 29 | 0 | 0 | 0 | 0 | 6 | -23 | Soo-Young Chang | 9
OFDM | 31 | 0 | 0 | 0 | 0 | 6 | -25 | Steve Jillings | 6
NB-OFDM | 66 | 0 | 0 | 0 | 0 | 5 | -61 | Tero Kivinen | 3
Misc | 23 | 1 | 0 | 0 | 0 | 0 | -22 | Yoshihiro Ohba | 1
x | 0 | 0 | 0 | 0 | 0 | 0 | OK | 23 | 551
x | 0 | 0 | 0 | 0 | 0 | 0 | OK |  | Computed Tally is Correct
x | 0 | 0 | 0 | 0 | 0 | 0 | OK
Total of T & G Groups | 302 | 1 | 1 | 0 | 0 | 22
Are Computed Tallys Correct | YES | NO | YES | YES | YES | YES
Assigned Comments
Alina/Mizutani | 66
Ben | 20
Clint/Sum | 263
Cristina | 29
Cristina/Alina | 72
Kunal | 7
Mi-Kyung | 9
MingTuo | 36
Soo-Young | 36
Sum | 5
Young-Ae/Soo-Young | 8
551
Percent Comments Assigned | 100%