## Comments
CID | Name | Affiliation | Category | Page | Sub-clause | Line # | Out of Scope | Resolution Assignment | Comment | Proposed Change | Proposed Resolution | A / AP / R / Z / oos / unrsvbl | Resolution Accept Date | Group
254 | Jeritt Kent | Analog Devices | Technical | 59 | 8.1.2.9 | 23-50 |  | Cristina | Discussion could be much better organized. Order of terms should be consistent with order of terms in equations. | Rewrite section in order of terms: ChanCenterFreq0 - insert equation. TotNumChan arguably does not belong here, as its value is never used to derive other parameters. | replace "where" on line 44 with "TotalNumChan is derived as follows:". Delete "PIBs" and "and" from line 48. | AP |  | General PHY
255 | Khurram Waheed | Freescale | Technical | 59 | 8.1 |  |  | Cristina | IEEE 802.15.4m would support 3 different PHYs with multiple modulation modes/configurations. It is not clear if the selected PHY/modulation configuration for a 15.4m device in the field is static or if it would require a device to support mode switching within a PHY. | Please clarify and make text updates accordingly. | Mechanism exists to change operating parameters via the PHY Parameter Change IE and the MLME primitive associated with it given 6.2.22.3 of the base standard. No change required. | AP |  | General PHY
256 | Khurram Waheed | Freescale | Technical | 59 | 8.1 |  |  | Cristina | It is not clear which TVWS PHY will be used in which band. | Please include text and/or table to clarify. | All bands relevant to all PHYs. Cross-reference to table of bands already included in the specification for each PHY under the respective "Operating frequency range" sub-clauses. Needs further discussion. |  |  | General PHY
257 | Cristina Seibert | SSN | Technical | 60 | 9.2 | 1 |  | Cristina | changes to PHY constants in sub-clause 9.2 of base standard required. | Add sub-clause 9.2 and instruct editor to "Change Table 70 as indicated". See proposed changes in subsequent comments. |  | A |  | General PHY
258 | Cristina Seibert | SSN | Technical | 60 | 9.2 | 1 |  | Cristina | update value field of aPHYMaxPacketSize constant | Change "for SUN and LECIM FSK PHYs" to "for SUN, TVWS and LECIM FSK PHYs" |  | A |  | General PHY
259 | Cristina Seibert | SSN | Technical | 60 | 9.2 | 1 |  | Cristina | update value field of aTurnaroundTime constant | Change "For the SUN and LECIM PHYs" to "For the SUN, TVWS and LECIM PHYs" |  | A |  | General PHY
260 | Cristina Seibert | SSN | Technical | 60 | 9.3 | 1 |  | Cristina | changes to PIB attribute table in sub-clause 9.3 of base standard required. | Add sub-clause 9.3 and instruct editor to "Insert the following rows at the end of Table 71". See proposed changes in subsequent comments. |  | A |  | General PHY
261 | Cristina Seibert | SSN | Technical | 60 | 9.3 | 1 |  | Cristina | insert row for attribute "phyTVWSSFDLength" | phyTVWSSFDLength is the length of the SFD field in bits, for the TVWS FSK PHY. Valid values are 16 and 24. Insert cross reference to Table 131 where the attribute is used. |  | A |  | General PHY
262 | Cristina Seibert | SSN | Technical | 60 | 9.3 | 1 |  | Cristina | Update description of attribute phyFSKPreambleLength to state "This attribute is only valid for the MR-FSK and TVWS-FSK PHYs". Update description of attribute phyFSKFECEnabled to state "This attribute is only valid for the MR-FSK and TVWS-FSK PHYs". | see comment |  | A |  | General PHY
263 | Cristina Seibert | SSN | Technical | 60 | 9.4 | 1 |  | Cristina | changes to sub-clause 9.4 of base standard required | Change the first paragraph of 9.4 as shown: For PHYs other than CSS, UWB, the LECIM PHYs, the SUN PHYs and the TVWS PHYs, the attribute phyMaxFrameDuration is given by: Insert the following new paragraphs at the end of 9.4: For the TVWS-FSK PHY, the attribute phyMaxFrameDuration is given by: (phyFSKPreambleLength + phyTVWSSFDLength/8 + 2 + aMaxPHYPacketSize) x phySymbolsPerOctet For the TVWS-OFDM PHY, the attribute phyMaxFrameDuration is given by: phyMaxFrameDuration = (1, 2, 3 or 4)+ 2 + 1 + ceiling[(aMaxPHYPacketSize + 1) × phySymbolsPerOctet] For the NB-TVWS-OFDM PHY, the attribute phyMaxFrameDuration is given by: phyMaxFrameDuration = 1+ 1 + 1 + ceiling[(aMaxPHYPacketSize + 1) × phySymbolsPerOctet] |  | A |  | General PHY
264 | Cristina Seibert | SSN | Technical | 60 | 9.3 | 1 |  | Cristina | Update description of attribute phySymbolsPerOctet in base standard to add "For the TVWS-OFDM PHY, see 20.2.3.3." | see comment |  | A |  | General PHY
285 | Chris Calvert | Landis+Gyr | Technical | 61 | 20 |  |  | Cristina | General comment: The TVWS-FSK and TVWS-OFDM PHY layers defined in 4m do not support full backward compatibility with 4g, when used for smart utillity networks. | Unless there is a technical reason to deviate from 4g standard, adopt all of the 4g defined MR-FSK PHY and MR-OFDM PHY mode of operations that fit within TVWS bands, and not only a selection of them. | No PAR requirement for "full backwards compatibility with 4g". Specification built upon approved baseline proposals. | R |  | General PHY
286 | Chris Calvert | Landis+Gyr | Technical | 61 | 20 |  |  | Cristina | General comment: there is no definition of a TVWS-OQPSK PHY; therefore 4m is not fully backward compatible with 4g, when used for smart utility networks. | Unless there is a technical reason to deviate from 4g standard, adopt all of the 4g defined MR-OQPSK PHY mode of operations that fit within TVWS bands. | See CID 285 | R |  | General PHY
287 | Chris Calvert | Landis+Gyr | Technical | 61 | 20 |  |  | Cristina | General comment: There is no transmit spectral mask specification. There is no receiver interference rejection specification. There is no transmit power specification. | Use 4g specifications for these items, to support smart utility network use cases. | This is largely a regulatory issue. Each band of operation is expected to have their own set of requirements specified outside this standard. The transmitted signal is defined by the operating mode parameters. Needs further discussion. |  |  | General PHY
289 | Ruben Salazar | L+G | Technical | 61 | 20 |  |  | Cristina | General comment: The TVWS-FSK and TVWS-OFDM PHY layers defined in 4m do not support full backward compatibility with 4g, when used for smart utillity networks. | Instead of creating new incompatible FSK and OFDM modes, this amendement should Adopt and Adapt all of the 4g defined MR-FSK PHY and MR-OFDM PHY mode of operations that fit within TVWS bands and rules of operation, and not only a selection of them. | Duplicate of CID 285 |  |  | General PHY
290 | Ruben Salazar | L+G | Technical | 61 | 20 |  |  | Cristina | General comment: The TVWS-FSK and TVWS-OFDM PHY layers defined in 4m do not support full backward compatibility with 4g, when used for smart utillity networks. | Adopt all of the 4g defined MR-FSK PHY and MR-OFDM PHY mode of operations that fit within TVWS bands, and not only a selection of them. | Duplicate of CID 285 |  |  | General PHY
291 | Matt Gillmore | Itron, Inc | Technical | 61 | 20 |  |  | Cristina | General comment: In clause 20, there is not definition of the PHY layer service (data and management) primitives to support new features added by the 4m. | Specify 4m-specific PHY layer primitives. | While PHY service primitives had been included in the past, they are no longer part of the base standard, thus need not be included in the 4m amendment. No change required. | AP |  | General PHY
292 | Matt Gillmore | Itron, Inc | Technical | 61 | 20 |  |  | Cristina | General comment: The TVWS-FSK and TVWS-OFDM PHY layers defined in 4m do not support full backward compatibility with 4g, when used for smart utillity networks. | Unless there is a technical reason to deviate from 4g standard, adopt all of the 4g defined MR-FSK PHY and MR-OFDM PHY mode of operations that fit within TVWS bands, and not only a selection of them. | Duplicate of CID 285 |  |  | General PHY
293 | Matt Gillmore | Itron, Inc | Technical | 61 | 20 |  |  | Cristina | General comment: there is no definition of a TVWS-OQPSK PHY; therefore 4m is not fully backward compatible with 4g, when used for smart utility networks. | Unless there is a technical reason to deviate from 4g standard, adopt all of the 4g defined MR-OQPSK PHY mode of operations that fit within TVWS bands. | Duplicate of CID 286 |  |  | General PHY
294 | Matt Gillmore | Itron, Inc | Technical | 61 | 20 |  |  | Cristina | General comment: There is no transmit spectral mask specification. There is no receiver interference rejection specification. There is no transmit power specification. | Use 4g specifications for these items, to support smart utility network use cases. | Duplicate of CID 287 |  |  | General PHY
297 | Al Petrick | Itron | Technical | 61 | 20 |  |  | Cristina | General comment: The TVWS-FSK and TVWS-OFDM PHY layers defined in 4m do not support full backward compatibility with 4g, when used for smart utillity networks. | Unless there is a technical reason to deviate from 4g standard, adopt all of the 4g defined MR-FSK PHY and MR-OFDM PHY mode of operations that fit within TVWS bands, and not only a selection of them. | Duplicate of CID 285 |  |  | General PHY
298 | Al Petrick | Itron | Technical | 61 | 20 |  |  | Cristina | General comment: there is no definition of a TVWS-OQPSK PHY; therefore 4m is not fully backward compatible with 4g, when used for smart utility networks. | Unless there is a technical reason to deviate from 4g standard, adopt all of the 4g defined MR-OQPSK PHY mode of operations that fit within TVWS bands. | Duplicate of CID 286 |  |  | General PHY
299 | Al Petrick | Itron | Technical | 61 | 20 |  |  | Cristina | General comment: There is no transmit spectral mask specification. There is no receiver interference rejection specification. There is no transmit power specification. | Use 4g specifications for these items, to support smart utility network use cases. | Duplicate of CID 287 |  |  | General PHY
302 | Daniel Popa | Itron, Inc | Technical | 61 | 20 |  |  | Cristina | General comment: In clause 20, there is not definition of the PHY layer service (data and management) primitives to support new features added by the 4m. | Specify 4m-specific PHY layer primitives. | Duplicate of CID 291 |  |  | General PHY
303 | Daniel Popa | Itron, Inc | Technical | 61 | 20 |  |  | Cristina | General comment: The TVWS-FSK and TVWS-OFDM PHY layers defined in 4m do not support full backward compatibility with 4g, when used for smart utillity networks. | Unless there is a technical reason to deviate from 4g standard, adopt all of the 4g defined MR-FSK PHY and MR-OFDM PHY mode of operations that fit within TVWS bands, and not only a selection of them. | Duplicate of CID 285 |  |  | General PHY
304 | Daniel Popa | Itron, Inc | Technical | 61 | 20 |  |  | Cristina | General comment: there is no definition of a TVWS-OQPSK PHY; therefore 4m is not fully backward compatible with 4g, when used for smart utility networks. | Unless there is a technical reason to deviate from 4g standard, adopt all of the 4g defined MR-OQPSK PHY mode of operations that fit within TVWS bands. | Duplicate of CID 286 |  |  | General PHY
305 | Daniel Popa | Itron, Inc | Technical | 61 | 20 |  |  | Cristina | General comment: There is no transmit spectral mask specification. There is no receiver interference rejection specification. There is no transmit power specification. | Use 4g specifications for these items, to support smart utility network use cases. | Duplicate of CID 287 |  |  | General PHY
308 | Khurram Waheed | Freescale | Technical | 61 | 20 |  |  | Cristina | 15.4m has multiple PHYs/modes that support mutiple options. This can lead to complexity and differing interpretation by various silicon vendors. Needs additional clarification. | Please include encoding examples for each PHY in 15.4m appendices to facilitate unambiguous implementation of PHY and interoperability between multiple vendors | See document 15-13-0131-004m | AP |  | General PHY
325 | Al Petrick | Itron | Technical | 63 | 20.1.2. | 3 |  | Cristina | Backwards compability, and robust co-existance with 802.15.4g legacy networks are critical to industry adoption for Smart Grid networks. | the draft should in include the FSK, and OFDM Phy parameters to ensure backwards compatibily with legacy 802.15.4g networks and maintain conformance to the TVWS regulatory requirements | Needs further discussion. |  |  | General PHY