## Comments
CID | Name | Affiliation | Category | Page | Sub-clause | Line # | Out of Scope | Resolution Assignment | Comment | Proposed Change | Proposed Resolution | A / AP / R / Z/oos | Resolution Accept Date | Group | Must Be Satisfied? (enter Yes or No) | Resolution sent to commenter (date) | Commenter agreed? Y/N | for Editorial Stats | for Tech/Gen Stats | for closed T/G Grp Stats | for open T/G Grp Stats | for wp T/G Grp Stats | for rdy2vote T/G Grp Stats | for OutScope T/G Grp Stats | Resolution Due Date | Open Technical Comment Assignments
273 | Kuor-Hsin Chang | Elster Solutions | Technical | 61 | 20.1.1.3 | 10-17 |  |  | One reserved bit is not enough, does not allow for expansion of standard. | Keep the PHR the same as the FSK PHY in 4g. | All one would need for future expansion, if desired, is 1 bit. | R |  | FSK | Yes |  |  |  | R | 0
274 | Kuor-Hsin Chang | Elster Solutions | Technical | 61 | 20.1.1.3 | 10-17 |  |  | One parity bit is basically useless, will be wrong 1/2 the time. | Keep the PHR the same as the FSK PHY in 4g. | With no parity bits, there is no error detection. Inclusion of parity check allows for error detection in some cases. | R |  | FSK | Yes |  |  |  | R | 0
278 | Kuor-Hsin Chang | Elster Solutions | Technical | 61 | 20.1.1.2 | 45-46 |  |  | The purpose of SFD is to assist initial synchronization. A SFD with length of 16 bit is sufficient. Having a 24-bit SFD as an option adds unnecessary complexity with very limited value. | Delete the option of having 24-bit SFD. | The benefits of a 24 bit SFD are described in document 15-12-0030-00 | R |  | FSK | Yes |  |  |  | R | 0
281 | Chris Calvert | Landis+Gyr | Technical | 61 | 20.1.1.3 | Figure 113 |  |  | The PHY header format is not backward compatible with 4g PHY header. | Unless there is a technical reason to deviate from 4g standard, make PHR format compatible with 4g PHY header. | There is no PAR requirement for full backwards compatibility with 4g thus no need to exactly match the PHR specifications. | R |  | FSK | Yes |  |  |  | R | 0
282 | Matt Gillmore | Itron, Inc | Technical | 61 | 20.1.1.3 | Figure 113 |  |  | The PHY header format is not backward compatible with 4g PHY header. | Unless there is a technical reason to deviate from 4g standard, make PHR format compatible with 4g PHY header. | Duplicate of CID 281 |  |  | FSK | Yes |  |  |  | 0 |  | FSK
283 | Al Petrick | Itron | Technical | 61 | 20.1.1.3 | Figure 113 |  |  | The PHY header format is not backward compatible with 4g PHY header. | Unless there is a technical reason to deviate from 4g standard, make PHR format compatible with 4g PHY header. | Duplicate of CID 281 |  |  | FSK | Yes |  |  |  | 0 |  | FSK
284 | Daniel Popa | Itron, Inc | Technical | 61 | 20.1.1.3 | Figure 113 |  |  | The PHY header format is not backward compatible with 4g PHY header. | Unless there is a technical reason to deviate from 4g standard, make PHR format compatible with 4g PHY header. | Duplicate of CID 281 |  |  | FSK | Yes |  |  |  | 0 |  | FSK
296 | Matt Gillmore | Itron, Inc | Technical | 61 | 20.1.1.2 |  |  |  | Having a 24-bit SFD as an option adds unnecessary complexity with very limited value, when compared to a 16-bit SFD. | Delete the option of having 24-bit SFD. | Duplicate of CID 278 |  |  | FSK | Yes |  |  |  | 0 |  | FSK
301 | Al Petrick | Itron | Technical | 61 | 20.1.1.2 |  |  |  | Having a 24-bit SFD as an option adds unnecessary complexity with very limited value, when compared to a 16-bit SFD. | Delete the option of having 24-bit SFD. | Duplicate of CID 278 |  |  | FSK | Yes |  |  |  | 0 |  | FSK
307 | Daniel Popa | Itron, Inc | Technical | 61 | 20.1.1.2 |  |  |  | Having a 24-bit SFD as an option adds unnecessary complexity with very limited value, when compared to a 16-bit SFD. | Delete the option of having 24-bit SFD. | Duplicate of CID 278 |  |  | FSK | Yes |  |  |  | 0 |  | FSK
314 | Jeritt Kent | Analog Devices | Technical | 62 | 20.1.1.3 | 25 |  |  | Discussion of parity check would be stronger with a normative | Insert a normative to show modulo-2 addition of bits. |  | A |  | FSK | No |  |  |  | A | 0
320 | Chris Calvert | Landis+Gyr | Technical | 62 | 20.1.1.3 | 23-24 |  |  | Parity Check cannot guarantee correctly detecting error. | Remove the Parity bit in the PHR. | see CID 274 | R |  | FSK | Yes |  |  |  | R | 0
321 | Ruben Salazar | L+G | Technical | 62 | 20.1.1.3 | 23-24 |  |  | Parity Check cannot guarantee correctly detecting error. | Remove the Parity bit in the PHR. | Duplicate of CID 320 |  |  | FSK | Yes |  |  |  | 0 |  | FSK
322 | Jeritt Kent | Analog Devices | Technical | 62 | 20.1.1.3 | 44-45 |  |  | This section could be clearer. The "prior to FEC encoding, if enabled" is confusing. | Rewrite more clearly | Change to: "The Frame Length field (L10–L0) specifies the total number of octets (prior to FEC encoding, if enabled, as specified in 20.1.2.4) contained in the PSDU. | AP |  | FSK | Yes |  |  |  | AP | 0
324 | Al Petrick | Itron | Technical | 63 | 20.1.2. | 3 |  |  | the draft includes data rates from 802.15.4.g are included. The 150Kb/s is missing. | Add 2- level FSK, 150Kbps, modulation index 0.5, channel spacing of 400kHz | There is no requirement to include the mode suggested by the commenter, thus it cannot possibly be "missing". | R |  | FSK | Yes |  |  |  | R | 0
342 | Kuor-Hsin Chang | Elster Solutions | Technical | 63 | 20.1.2 | 8-23 |  |  | The 2FSK PHY option with data rate of 150 kbps and modulation index of 0.5 in 4g is removed from 802.15.4m draft. | Add the 2FSK PHY option with data rate of 150 kbps and modulation index of 0.5 | see CID 324 | R |  | FSK | Yes |  |  |  | R | 0
346 | Chris Calvert | Landis+Gyr | Technical | 63 | 20.1.2 | Table 133 |  |  | FSK modes defined in Table 133 does not support full backward compatibility with 4g MR-FSK. | Unless there is a technical reason to deviate from 4g standard, add in Table 133 the 4g MR-FSK mode #2 (and associated parameters), as follows: Data rate = 150 kbps, mod_index = 0.5, channel spacing = 400 kHz. | see CID 324 | R |  | FSK | Yes |  |  |  | R | 0
347 | Matt Gillmore | Itron, Inc | Technical | 63 | 20.1.2 | Table 133 |  |  | FSK modes defined in Table 133 does not support full backward compatibility with 4g MR-FSK. | Unless there is a technical reason to deviate from 4g standard, add in Table 133 the 4g MR-FSK mode #2 (and associated parameters), as follows: Data rate = 150 kbps, mod_index = 0.5, channel spacing = 400 kHz. | Duplicate of CID 346 |  |  | FSK | Yes |  |  |  | 0 |  | FSK
348 | Al Petrick | Itron | Technical | 63 | 20.1.2 | Table 133 |  |  | FSK modes defined in Table 133 does not support full backward compatibility with 4g MR-FSK. | Unless there is a technical reason to deviate from 4g standard, add in Table 133 the 4g MR-FSK mode #2 (and associated parameters), as follows: Data rate = 150 kbps, mod_index = 0.5, channel spacing = 400 kHz. | Duplicate of CID 346 |  |  | FSK | Yes |  |  |  | 0 |  | FSK
349 | Daniel Popa | Itron, Inc | Technical | 63 | 20.1.2 | Table 133 |  |  | FSK modes defined in Table 133 does not support full backward compatibility with 4g MR-FSK. | Unless there is a technical reason to deviate from 4g standard, add in Table 133 the 4g MR-FSK mode #2 (and associated parameters), as follows: Data rate = 150 kbps, mod_index = 0.5, channel spacing = 400 kHz. | Duplicate of CID 346 |  |  | FSK | Yes |  |  |  | 0 |  | FSK
350 | Matt Gillmore | Itron, Inc | Technical | 63 | 20.1.2.4 |  |  |  | The FEC scheme should support both FEC scheme defined in 4g (i.e., recursive and non-recursive convolutional encoding). It was discussed and recognized in 4g that these 2 FEC schemes are complementary and by combining them, a standard focusing on smart utilities network and application, covers a larger set of channel conditions and smart grid application requirements. | Unless there is a technical reason to deviate from 4g standard, 4m should support both FEC scheme defined in 4g, and not only one of them. | The justification for the FEC scheme was given document 15-12-0223-00. | R |  | FSK | Yes |  |  |  | R | 0
351 | Al Petrick | Itron | Technical | 63 | 20.1.2.4 |  |  |  | The FEC scheme should support both FEC scheme defined in 4g (i.e., recursive and non-recursive convolutional encoding). It was discussed and recognized in 4g that these 2 FEC schemes are complementary and by combining them, a standard focusing on smart utilities network and application, covers a larger set of channel conditions and smart grid application requirements. | Unless there is a technical reason to deviate from 4g standard, 4m should support both FEC scheme defined in 4g, and not only one of them. | Duplicate of CID 350 |  |  | FSK |  |  |  |  | 0 |  | FSK
352 | Daniel Popa | Itron, Inc | Technical | 63 | 20.1.2.4 |  |  |  | The FEC scheme should support both FEC scheme defined in 4g (i.e., recursive and non-recursive convolutional encoding). It was discussed and recognized in 4g that these 2 FEC schemes are complementary and by combining them, a standard focusing on smart utilities network and smart grid applications, covers a larger set of channel conditions and smart grid application requirements. | Unless there is a technical reason to deviate from 4g standard, 4m should support both FEC scheme defined in 4g, and not only one of them. | Duplicate of CID 350 |  |  | FSK | Yes |  |  |  | 0 |  | FSK
363 | Henk de Ruijter | Silicon Labs | Technical | 65 | 20.1.4.5 | 31 |  |  | A turnaround time of 12 symbols is problematic for low cost implementation, especially at high symbol rate. E.g. at 300ksps the required turnaround time should be equal or less than 40us. | Change to TX to RX turnaround requirement to equal or less than 100us + 6 symbol periods. | resolved by CID 259 | AP |  | FSK | Yes |  |  |  | AP | 0
364 | Henk de Ruijter | Silicon Labs | Technical | 65 | 20.1.4.6 | 31 |  |  | A turnaround time of 12 symbols is problematic for low cost implementation, especially at high symbol rate. E.g. at 300ksps the required turnaround time should be equal or less than 40us. | Change to turnaround requirement to equal to 100us + 6 symbol periods with a tolarance range of +/- 2 symbols. | see CID 363 | AP |  | FSK | Yes |  |  |  | AP | 0
365 | Henk de Ruijter | Silicon Labs | Technical | 65 | 20.1.4.6 | 31 |  |  | The RX to TX turnaround does not specify a minimum time. This might result in missing preambles at the RX side when the RX to TX turnaround is much faster than the TX to RX turnaround. | Change to RX to TX turnaround requirement to equal to 100us + 6 symbol periods with a tolarance range of +/- 2 symbols. | See CID 363 | AP |  | FSK | Yes |  |  |  | AP | 0
368 | Matt Gillmore | Itron, Inc | Technical | 65 | 20.1.4.2 |  |  |  | The clock and time accuracy defined here prevents backward compatibility with 4g MR-FSK PHY. | For clock and time accuracy either refer to 4g values or define the same values. | No PAR requirement for clock compatibility with 4g devices, so no need to match clock specifications. | R |  | FSK | Yes |  |  |  | R | 0
370 | Al Petrick | Itron | Technical | 65 | 20.1.4.2 |  |  |  | The clock and time accuracy defined here prevents backward compatibility with 4g MR-FSK PHY. | For clock and time accuracy either refer to 4g values or define the same values. | Duplicate of 368 |  |  | FSK | Yes |  |  |  | 0 |  | FSK
372 | Daniel Popa | Itron, Inc | Technical | 65 | 20.1.4.2 |  |  |  | The clock and time accuracy defined here prevents backward compatibility with 4g MR-FSK PHY. | For clock and time accuracy either refer to 4g values or define the same values. | Duplicate of CID 368 |  |  | FSK | Yes |  |  |  | 0 |  | FSK
374 | Khurram Waheed | Freescale | Technical | 65 | 20.1.4 |  |  |  | What receiver sensitivity requirements are applicable to 15.4m devices using TVWS-FSK PHY? | Please include requirements or reference. | RX sensitivity requirements given in 20.1.4.4 | R |  | FSK | Yes |  |  |  | R | 0
375 | Khurram Waheed | Freescale | Technical | 65 | 20.1.4 |  |  |  | What transmit power requirements are applicable to 15.4m devices using TVWS-FSK PHY? | Please include requirements or reference. | They depend on regulatory requirements specified outside this standard. | R |  | FSK | Yes |  |  |  | R | 0
376 | Khurram Waheed | Freescale | Technical | 65 | 20.1.4 |  |  |  | What receiver maximum signal level of desired signal needs to be supoorted by 15.4m devices using TVWS-FSK PHY? | Please include requirements or reference. | include reference to requirement in base standard | AP |  | FSK | Yes |  |  |  | AP | 0
377 | Khurram Waheed | Freescale | Technical | 65 | 20.1.4 |  |  |  | What link quality metrics such as energy detect, LQI, CCA, etc. are applicable to 15.4m devices using TVWS-FSK PHY? | Please include requirements or reference. | include reference to requirement in base standard | AP |  | FSK | Yes |  |  |  | AP | 0
545 | Al Petrick | Itron | Technical | 63 and 64 | 20.1.2.1 | Figure 114 |  |  | The addition of PHR spreading adds unnecessary complexity with debatable value, and makes 4m FSK PHY not backward compatible with 4g. | Unless there is a technical reason to deviate from 4g standard, remove PHR spreading. | The justification for the spreading scheme was given document 15-12-0223-00. | R |  | FSK |  |  |  |  | R | 0
546 | Daniel Popa | Itron, Inc | Technical | 63 and 64 | 20.1.2.1 | Figure 114 |  |  | The addition of PHR spreading adds unnecessary complexity with debatable value, and makes 4m FSK PHY not backward compatible with 4g. | Unless there is a technical reason to deviate from 4g standard, remove PHR spreading. | Duplicate of CID 545 |  |  | FSK | Yes |  |  |  | 0 |  | FSK
428 | Ruben Salazar | L+G | Technical | 79 | 20.1.1.2 | 45 |  |  | The SFD format for TVWS-FSK is different from that for 802.15.4g MR-FSK, which can make this amendment incompatible with 802.15.4g. | Unless there is a technical reason for deviating from 802.15.4g, use the same SFD format as 802.15.4g. See also general comment for Sub-clause 20. | See CID 278 | R |  | FSK | Yes |  |  |  | R | 0
429 | Yoshihiro Ohba | Toshiba Corporation | Technical | 79 | 20.1.1.2 | 45 |  |  | The SFD format for TVWS-FSK is different from that for 802.15.4g MR-FSK, which can make this amendment incompatible with 802.15.4g. | Unless there is a technical reason for deviating from 802.15.4g, use the same SFD format as 802.15.4g. | Duplicate of CID 428 |  |  | FSK | Yes |  |  |  | 0 |  | FSK