## Comments
CID | Name | Affiliation | Category | Page | Sub-clause | Line # | Out of Scope | Resolution Assignment | Comment | Proposed Change | Proposed Resolution | A / AP / R / Z/oos | Resolution Accept Date | Group | Must Be Satisfied? (enter Yes or No) | Resolution sent to commenter (date) | Commenter agreed? Y/N | for Editorial Stats | for Tech/Gen Stats | for closed T/G Grp Stats | for open T/G Grp Stats | for wp T/G Grp Stats | for rdy2vote T/G Grp Stats | for OutScope T/G Grp Stats | Resolution Due Date | Open Technical Comment Assignments
273 | Kuor-Hsin Chang | Elster Solutions | Technical | 61 | 20.1.1.3 | 10-17 |  |  | One reserved bit is not enough, does not allow for expansion of standard. | Keep the PHR the same as the FSK PHY in 4g. | All one would need for future expansion, if desired, is 1 bit. | R |  | FSK | Yes |  |  |  | R | 0
274 | Kuor-Hsin Chang | Elster Solutions | Technical | 61 | 20.1.1.3 | 10-17 |  |  | One parity bit is basically useless, will be wrong 1/2 the time. | Keep the PHR the same as the FSK PHY in 4g. | With no parity bits, there is no error detection. Inclusion of parity check allows for error detection in some cases. | R |  | FSK | Yes |  |  |  | R | 0
278 | Kuor-Hsin Chang | Elster Solutions | Technical | 61 | 20.1.1.2 | 45-46 |  |  | The purpose of SFD is to assist initial synchronization. A SFD with length of 16 bit is sufficient. Having a 24-bit SFD as an option adds unnecessary complexity with very limited value. | Delete the option of having 24-bit SFD. | The benefits of a 24 bit SFD are described in document 15-12-0030-00 | R |  | FSK | Yes |  |  |  | R | 0
281 | Chris Calvert | Landis+Gyr | Technical | 61 | 20.1.1.3 | Figure 113 |  |  | The PHY header format is not backward compatible with 4g PHY header. | Unless there is a technical reason to deviate from 4g standard, make PHR format compatible with 4g PHY header. | There is no PAR requirement for full backwards compatibility with 4g thus no need to exactly match the PHR specifications. An example of a technical reason is the inclusion of a parity check for error detection capability. | R |  | FSK | Yes |  |  |  | R | 0
282 | Matt Gillmore | Itron, Inc | Technical | 61 | 20.1.1.3 | Figure 113 |  |  | The PHY header format is not backward compatible with 4g PHY header. | Unless there is a technical reason to deviate from 4g standard, make PHR format compatible with 4g PHY header. | Duplicate of CID 281 |  |  | FSK | Yes |  |  |  | 0 |  | FSK
283 | Al Petrick | Itron | Technical | 61 | 20.1.1.3 | Figure 113 |  |  | The PHY header format is not backward compatible with 4g PHY header. | Unless there is a technical reason to deviate from 4g standard, make PHR format compatible with 4g PHY header. | Duplicate of CID 281 |  |  | FSK | Yes |  |  |  | 0 |  | FSK
284 | Daniel Popa | Itron, Inc | Technical | 61 | 20.1.1.3 | Figure 113 |  |  | The PHY header format is not backward compatible with 4g PHY header. | Unless there is a technical reason to deviate from 4g standard, make PHR format compatible with 4g PHY header. | Duplicate of CID 281 |  |  | FSK | Yes |  |  |  | 0 |  | FSK
296 | Matt Gillmore | Itron, Inc | Technical | 61 | 20.1.1.2 |  |  |  | Having a 24-bit SFD as an option adds unnecessary complexity with very limited value, when compared to a 16-bit SFD. | Delete the option of having 24-bit SFD. | Duplicate of CID 278 |  |  | FSK | Yes |  |  |  | 0 |  | FSK
301 | Al Petrick | Itron | Technical | 61 | 20.1.1.2 |  |  |  | Having a 24-bit SFD as an option adds unnecessary complexity with very limited value, when compared to a 16-bit SFD. | Delete the option of having 24-bit SFD. | Duplicate of CID 278 |  |  | FSK | Yes |  |  |  | 0 |  | FSK
307 | Daniel Popa | Itron, Inc | Technical | 61 | 20.1.1.2 |  |  |  | Having a 24-bit SFD as an option adds unnecessary complexity with very limited value, when compared to a 16-bit SFD. | Delete the option of having 24-bit SFD. | Duplicate of CID 278 |  |  | FSK | Yes |  |  |  | 0 |  | FSK
314 | Jeritt Kent | Analog Devices | Technical | 62 | 20.1.1.3 | 25 |  |  | Discussion of parity check would be stronger with a normative | Insert a normative to show modulo-2 addition of bits. |  | A |  | FSK | No |  |  |  | A | 0
320 | Chris Calvert | Landis+Gyr | Technical | 62 | 20.1.1.3 | 23-24 |  |  | Parity Check cannot guarantee correctly detecting error. | Remove the Parity bit in the PHR. | see CID 274 | R |  | FSK | Yes |  |  |  | R | 0
321 | Ruben Salazar | L+G | Technical | 62 | 20.1.1.3 | 23-24 |  |  | Parity Check cannot guarantee correctly detecting error. | Remove the Parity bit in the PHR. | Duplicate of CID 320 |  |  | FSK | Yes |  |  |  | 0 |  | FSK
322 | Jeritt Kent | Analog Devices | Technical | 62 | 20.1.1.3 | 44-45 |  |  | This section could be clearer. The "prior to FEC encoding, if enabled" is confusing. | Rewrite more clearly | Change to: "The Frame Length field (L10–L0) specifies the total number of octets (prior to FEC encoding, if enabled, as specified in 20.1.2.4) contained in the PSDU. | AP |  | FSK | Yes |  |  |  | AP | 0
324 | Al Petrick | Itron | Technical | 63 | 20.1.2. | 3 |  |  | the draft includes data rates from 802.15.4.g are included. The 150Kb/s is missing. | Add 2- level FSK, 150Kbps, modulation index 0.5, channel spacing of 400kHz | There is no requirement to include the mode suggested by the commenter, thus it cannot possibly be "missing". | R |  | FSK | Yes |  |  |  | R | 0
342 | Kuor-Hsin Chang | Elster Solutions | Technical | 63 | 20.1.2 | 8-23 |  |  | The 2FSK PHY option with data rate of 150 kbps and modulation index of 0.5 in 4g is removed from 802.15.4m draft. | Add the 2FSK PHY option with data rate of 150 kbps and modulation index of 0.5 | see CID 324 | R |  | FSK | Yes |  |  |  | R | 0
346 | Chris Calvert | Landis+Gyr | Technical | 63 | 20.1.2 | Table 133 |  |  | FSK modes defined in Table 133 does not support full backward compatibility with 4g MR-FSK. | Unless there is a technical reason to deviate from 4g standard, add in Table 133 the 4g MR-FSK mode #2 (and associated parameters), as follows: Data rate = 150 kbps, mod_index = 0.5, channel spacing = 400 kHz. | see CID 324 | R |  | FSK | Yes |  |  |  | R | 0
347 | Matt Gillmore | Itron, Inc | Technical | 63 | 20.1.2 | Table 133 |  |  | FSK modes defined in Table 133 does not support full backward compatibility with 4g MR-FSK. | Unless there is a technical reason to deviate from 4g standard, add in Table 133 the 4g MR-FSK mode #2 (and associated parameters), as follows: Data rate = 150 kbps, mod_index = 0.5, channel spacing = 400 kHz. | Duplicate of CID 346 |  |  | FSK | Yes |  |  |  | 0 |  | FSK
348 | Al Petrick | Itron | Technical | 63 | 20.1.2 | Table 133 |  |  | FSK modes defined in Table 133 does not support full backward compatibility with 4g MR-FSK. | Unless there is a technical reason to deviate from 4g standard, add in Table 133 the 4g MR-FSK mode #2 (and associated parameters), as follows: Data rate = 150 kbps, mod_index = 0.5, channel spacing = 400 kHz. | Duplicate of CID 346 |  |  | FSK | Yes |  |  |  | 0 |  | FSK
349 | Daniel Popa | Itron, Inc | Technical | 63 | 20.1.2 | Table 133 |  |  | FSK modes defined in Table 133 does not support full backward compatibility with 4g MR-FSK. | Unless there is a technical reason to deviate from 4g standard, add in Table 133 the 4g MR-FSK mode #2 (and associated parameters), as follows: Data rate = 150 kbps, mod_index = 0.5, channel spacing = 400 kHz. | Duplicate of CID 346 |  |  | FSK | Yes |  |  |  | 0 |  | FSK
350 | Matt Gillmore | Itron, Inc | Technical | 63 | 20.1.2.4 |  |  |  | The FEC scheme should support both FEC scheme defined in 4g (i.e., recursive and non-recursive convolutional encoding). It was discussed and recognized in 4g that these 2 FEC schemes are complementary and by combining them, a standard focusing on smart utilities network and application, covers a larger set of channel conditions and smart grid application requirements. | Unless there is a technical reason to deviate from 4g standard, 4m should support both FEC scheme defined in 4g, and not only one of them. | The justification for the FEC scheme was given document 15-12-0223-00. | R |  | FSK | Yes |  |  |  | R | 0
351 | Al Petrick | Itron | Technical | 63 | 20.1.2.4 |  |  |  | The FEC scheme should support both FEC scheme defined in 4g (i.e., recursive and non-recursive convolutional encoding). It was discussed and recognized in 4g that these 2 FEC schemes are complementary and by combining them, a standard focusing on smart utilities network and application, covers a larger set of channel conditions and smart grid application requirements. | Unless there is a technical reason to deviate from 4g standard, 4m should support both FEC scheme defined in 4g, and not only one of them. | Duplicate of CID 350 |  |  | FSK |  |  |  |  | 0 |  | FSK
352 | Daniel Popa | Itron, Inc | Technical | 63 | 20.1.2.4 |  |  |  | The FEC scheme should support both FEC scheme defined in 4g (i.e., recursive and non-recursive convolutional encoding). It was discussed and recognized in 4g that these 2 FEC schemes are complementary and by combining them, a standard focusing on smart utilities network and smart grid applications, covers a larger set of channel conditions and smart grid application requirements. | Unless there is a technical reason to deviate from 4g standard, 4m should support both FEC scheme defined in 4g, and not only one of them. | Duplicate of CID 350 |  |  | FSK | Yes |  |  |  | 0 |  | FSK
363 | Henk de Ruijter | Silicon Labs | Technical | 65 | 20.1.4.5 | 31 |  |  | A turnaround time of 12 symbols is problematic for low cost implementation, especially at high symbol rate. E.g. at 300ksps the required turnaround time should be equal or less than 40us. | Change to TX to RX turnaround requirement to equal or less than 100us + 6 symbol periods. | resolved by CID 259 | AP |  | FSK | Yes |  |  |  | AP | 0
364 | Henk de Ruijter | Silicon Labs | Technical | 65 | 20.1.4.6 | 31 |  |  | A turnaround time of 12 symbols is problematic for low cost implementation, especially at high symbol rate. E.g. at 300ksps the required turnaround time should be equal or less than 40us. | Change to turnaround requirement to equal to 100us + 6 symbol periods with a tolarance range of +/- 2 symbols. | see CID 363 | AP |  | FSK | Yes |  |  |  | AP | 0
365 | Henk de Ruijter | Silicon Labs | Technical | 65 | 20.1.4.6 | 31 |  |  | The RX to TX turnaround does not specify a minimum time. This might result in missing preambles at the RX side when the RX to TX turnaround is much faster than the TX to RX turnaround. | Change to RX to TX turnaround requirement to equal to 100us + 6 symbol periods with a tolarance range of +/- 2 symbols. | See CID 363 | AP |  | FSK | Yes |  |  |  | AP | 0
368 | Matt Gillmore | Itron, Inc | Technical | 65 | 20.1.4.2 |  |  |  | The clock and time accuracy defined here prevents backward compatibility with 4g MR-FSK PHY. | For clock and time accuracy either refer to 4g values or define the same values. | No PAR requirement or functional requirement in the technical guidance document for clock compatibility with 4g devices, so no need to match clock specifications. The same clock characteristics are specified for the other PHYs. | R |  | FSK | Yes |  |  |  | R | 0
370 | Al Petrick | Itron | Technical | 65 | 20.1.4.2 |  |  |  | The clock and time accuracy defined here prevents backward compatibility with 4g MR-FSK PHY. | For clock and time accuracy either refer to 4g values or define the same values. | Duplicate of 368 |  |  | FSK | Yes |  |  |  | 0 |  | FSK
372 | Daniel Popa | Itron, Inc | Technical | 65 | 20.1.4.2 |  |  |  | The clock and time accuracy defined here prevents backward compatibility with 4g MR-FSK PHY. | For clock and time accuracy either refer to 4g values or define the same values. | Duplicate of CID 368 |  |  | FSK | Yes |  |  |  | 0 |  | FSK
374 | Khurram Waheed | Freescale | Technical | 65 | 20.1.4 |  |  |  | What receiver sensitivity requirements are applicable to 15.4m devices using TVWS-FSK PHY? | Please include requirements or reference. | RX sensitivity requirements given in 20.1.4.4 | R |  | FSK | Yes |  |  |  | R | 0
375 | Khurram Waheed | Freescale | Technical | 65 | 20.1.4 |  |  |  | What transmit power requirements are applicable to 15.4m devices using TVWS-FSK PHY? | Please include requirements or reference. | They depend on regulatory requirements specified outside this standard. | R |  | FSK | Yes |  |  |  | R | 0
376 | Khurram Waheed | Freescale | Technical | 65 | 20.1.4 |  |  |  | What receiver maximum signal level of desired signal needs to be supoorted by 15.4m devices using TVWS-FSK PHY? | Please include requirements or reference. | include reference to requirement in base standard, as per 18.1.5.12 | AP |  | FSK | Yes |  |  |  | AP | 0
377 | Khurram Waheed | Freescale | Technical | 65 | 20.1.4 |  |  |  | What link quality metrics such as energy detect, LQI, CCA, etc. are applicable to 15.4m devices using TVWS-FSK PHY? | Please include requirements or reference. | include reference to requirement in base standard, as per 18.1.5.14 | AP |  | FSK | Yes |  |  |  | AP | 0
545 | Al Petrick | Itron | Technical | 63 and 64 | 20.1.2.1 | Figure 114 |  |  | The addition of PHR spreading adds unnecessary complexity with debatable value, and makes 4m FSK PHY not backward compatible with 4g. | Unless there is a technical reason to deviate from 4g standard, remove PHR spreading. | The justification for the spreading scheme (e.g. enhanced sensitivity) was given in document 15-12-0223-00. | R |  | FSK |  |  |  |  | R | 0
546 | Daniel Popa | Itron, Inc | Technical | 63 and 64 | 20.1.2.1 | Figure 114 |  |  | The addition of PHR spreading adds unnecessary complexity with debatable value, and makes 4m FSK PHY not backward compatible with 4g. | Unless there is a technical reason to deviate from 4g standard, remove PHR spreading. | Duplicate of CID 545 |  |  | FSK | Yes |  |  |  | 0 |  | FSK
428 | Ruben Salazar | L+G | Technical | 79 | 20.1.1.2 | 45 |  |  | The SFD format for TVWS-FSK is different from that for 802.15.4g MR-FSK, which can make this amendment incompatible with 802.15.4g. | Unless there is a technical reason for deviating from 802.15.4g, use the same SFD format as 802.15.4g. See also general comment for Sub-clause 20. | See CID 278 | R |  | FSK | Yes |  |  |  | R | 0
429 | Yoshihiro Ohba | Toshiba Corporation | Technical | 79 | 20.1.1.2 | 45 |  |  | The SFD format for TVWS-FSK is different from that for 802.15.4g MR-FSK, which can make this amendment incompatible with 802.15.4g. | Unless there is a technical reason for deviating from 802.15.4g, use the same SFD format as 802.15.4g. | Duplicate of CID 428 |  |  | FSK | Yes |  |  |  | 0 |  | FSK