## IEEE_Cover
| doc name: | lb88-comments-tg4m
| doc. #: | 15-13-0246-004m
| date: | 2013-04-17
IEEE P802.15
Wireless Personal Area Networks
Project | IEEE P802.15 Working Group for Wireless Personal Area Networks (WPANs)
Title | 802.15.4m Letter Ballot 88 Comment Database
Source | Chin-Sean Sum | E-mail: sum@nict.go.jp
| Clint Powell | E-mail: cpowell@ieee.org
Re: | d1P802-15-4m_Draft_Standard
Abstract | 802.15 TG4m Letter Ballot Comments
Purpose | [This document is a summary of all comments from the TG4m Letter Ballot.]
Notice | This document has been prepared to assist the IEEE P802.15. It is offered as a basis for discussion and is not binding on the contributing individual(s) or organization(s). The material in this document is subject to change in form and content after further study. The contributor(s) reserve(s) the right to add, amend or withdraw material contained herein.
Release | The contributor acknowledges and accepts that this contribution becomes the property of IEEE and may be made publicly available by P802.15.

## Comments
CID | Name | Affiliation | Category | Page | Sub-clause | Line # | Out of Scope | Resolution Assignment | Comment | Proposed Change | Proposed Resolution | A / AP / R / Z / oos / unrsvbl | Resolution Accept Date | Group | Must Be Satisfied? (enter Yes or No) | Resolution sent to commenter (date) | Commenter agreed? Y/N | for Editorial Stats | for Tech/Gen Stats | for closed T/G Grp Stats | for open T/G Grp Stats | for wip T/G Grp Stats | for rdy2vote T/G Grp Stats | for oos T/G Grp Stats | Resolution Due Date | Open Technical Comment Assignments
1 | Benjamin A. Rolfe | Blind Creek Associates | Editorial | 5 | 3.2 | 30 |  |  | The terms "Inter-symbol interference" and "Inter-carrier interference" are only used once in the draft. Do not craete an achronym unless it is used more than once. | delete ISI and ICI. | [7 empty] | 0
2 | Young-Ae Jeon | ETRI | Editorial | 7 | 4.3.2 | 21 |  |  | Add space after 'The'. | Change to "The SPC" |  |  |  |  | Yes |  |  | 0
3 | Young-Ae Jeon | ETRI | Editorial | 7 | 4.3.2 | 26 |  |  | Add comma after 'SPC'. | Change to "… PAN coordinator, including the SPC, may communicate with …" |  |  |  |  | Yes |  |  | 0
4 | Young-Ae Jeon | ETRI | Editorial | 8 | 4.5.1.5 | 43 |  |  | Replace '5.1.1.1.3' with '5.1.1.8' | Change to "More information on the TMCTP superframe structure can be found in 5.1.1.8." |  |  |  |  | Yes |  |  | 0
5 | Young-Ae Jeon | ETRI | Editorial | 9 | 4.5.5.3 | 49 |  |  | Add space after 'of'. | Change to "… a low energy mechanism that is capable of reducing energy consumption …" | [7 empty] | 0
6 | Young-Ae Jeon | ETRI | Editorial | 10 | 4.5.7 | 18 |  |  | Add space after 'to'. | Change to "used to meet the requirements" | [7 empty] | 0
7 | Young-Ae Jeon | ETRI | Editorial | 11 | 5.1.1.1.3 | 34 |  |  | Replace '5.1.1.1.3' with '5.1.1.3' | Change to "The IFS period is described in section 5.1.1.3." |  |  |  |  | Yes |  |  | 0
8 | Benjamin A. Rolfe | Blind Creek Associates | Editorial | 11 | 5.1.1.1.3 | 34 |  |  | Has a circular cross-reference. Not sure what the correct xref should be. | Change to a correct cross-reference | [7 empty] | 0
9 | Young-Ae Jeon | ETRI | Editorial | 12 | 5.1.1.8 | 18 |  |  | Add 'e' at "aNumSuprframeSlots" | Change to "The ED of each TMCTP superframe shall be divided into aNumSuperframeSlots × 2macTMCTPExtendedOrder" |  |  |  |  | Yes |  |  | 0
10 | Young-Ae Jeon | ETRI | Editorial | 17 | 5.1.14.1 | 40 |  |  | Add 'descrived' between 'as' and 'in'. | "… a TMCTP Extended Superframe Specification IE as described in 5.2.4.36." |  |  |  |  | Yes |  |  | 0
11 | Young-Ae Jeon | ETRI | Editorial | 18 | 5.1.14.1 | 47 |  |  | Add 'chart' between 'sequence' and 'between'. | Change to "Figure 34ta—Example message sequence chart between SPC and TMCTP-child PAN coordinator" |  |  |  |  | Yes |  |  | 0
12 | Young-Ae Jeon | ETRI | Editorial | 20 | 5.1.14.1 | 50 |  |  | Add 'chart' between 'sequence' and 'between'. | Change to "Figure 34tb—Example message sequence chart between TMCTP PAN coordinator" |  |  |  |  | Yes |  |  | 0
13 | Young-Ae Jeon | ETRI | Editorial | 20 | 5.1.14.1 | 1-2 |  |  | Move the sentences to previous page 19. | See comment. |  |  |  |  | Yes |  |  | 0
14 | Benjamin A. Rolfe | Blind Creek Associates | Technical | 21 | 5.1.15 | 50 |  |  | Still not clear what the "Transaction Duration" field value is used for in TVWSPS. | Further clarification is needed. | [8 empty] | 0 |  | 0
15 | Benjamin A. Rolfe | Blind Creek Associates | Technical | 22 | 5.1.15 | 34 |  |  | Figure 34td needs updating to match the text and IE definition. | update figure | [8 empty] | 0 |  | 0
16 | Dave Evans | Philips | General | 23 | 5.2.4.4 | 6 |  |  | The PHY Parameter Change IE has already been allocated the Sub-ID value of 0x25 in 802.15.4j MBAN | Change the entry in Table 4d to align with 802.15.4j |  |  |  |  | Yes |  |  |  | 0 |  | 0
17 | Dave Evans | Philips | General | 23 | 5.2.4.4 | 7 |  |  | The description on the PHY parameter change is already defined in clause 5.4.2.23 of 802.15.4j MBAN | Change the entry in Table 4d to align with 802.15.4j |  |  |  |  | Yes |  |  |  | 0 |  | 0
18 | Kunal Shah | Silver Spring Networks | Editorial | 25 | Table 4ia | 1 |  |  | Part of the table is on another page. | Combine the table into one table. | [7 empty] | 0
19 | Steve Jillings | Semtech | Technical | 27 | 15.2.4.33 | 21 |  |  | Table 4ic shows supported band fields. Rows corresponding to bit number 5 - 18 show support for frequency bands that are not allocated for TVWS operation. The scope of the .4m PHY states "...The amendment enables operation in the VHF/UHF TV broadcast bands between 54 MHz and 862 MHz..." If TVWS is not available in a geographic region, then existing ISM / License-exempt bands should not be allocated. There are existing 15.4 standards which can be used in these bands instead | Restrict 15.4m IEs in Table 4ic to those allocated TVWS frequency bands as defined within the scope of the PAR |  |  |  |  | Yes |  |  |  | 0 |  | 0
20 | Steve Jillings | Semtech | Technical | 27 | 15.2.4.33 | 21 |  |  | Table 4ic Bit 16: The band 1427 - 1518 MHz is allocated to Part 90 / Part 95 / Canadian licensed band usage with either 12.5 kHz channel spacing and 12.5 kHz allocated bandwidth or Part 95 Wireless Medical Telemetry Service usage. 15.4m PHYs do not appear consistent with operation in this frequency band | Remove reference to 1427 - 15218 MHz band |  |  |  |  | Yes |  |  |  | 0 |  | 0
21 | Cristina Seibert | SSN | Technical | 28 | 5.2.4.33 | 13 |  |  | No need to specify support for interleaving independent of support for FEC. | remove "Interleaving supported" from Table 4id. |  |  |  |  | No |  |  |  | 0 |  | 0
22 | Cristina Seibert | SSN | Technical | 28 | 5.2.4.33 | 26 |  |  | Add bit allocation to Table 4id to specify if ranging supported in FSK PHY. | see comment |  |  |  |  | No |  |  |  | 0 |  | 0
23 | Cristina Seibert | SSN | Technical | 28 | 5.2.4.33 | 41 |  |  | Ranging support only needs 1 bit. Allocate 1 bit to Ranging support and allocate the remainder bits to "Reserved". | see comment |  |  |  |  | No |  |  |  | 0 |  | 0
24 | Cristina Seibert | SSN | Technical | 29 | 5.2.4.33 | 15 |  |  | Add bit allocation to Table 4if to specify if ranging supported in NB-OFDM PHY. | see comment |  |  |  |  | No |  |  |  | 0 |  | 0
25 | Cristina Seibert | SSN | Technical | 30 | 5.2.4.33 | 27 |  |  | supported modes missing from Table 4id | Allocate 8 bits for the supported FSK Mode with the following encoding order from bit 0 to bit 7: Mode #1 with h=0.5; Mode #1 with h=1; Mode #2 with h=0.5; Mode #2 with h=1; Mode #3 with h=0.5; Mode #3 with h=1; Mode #4; Mode #5 |  |  |  |  | No |  |  |  | 0 |  | 0
26 | Kunal Shah | Silver Spring Networks | Editorial | 31 | 5.2.4.33.4 | 50 |  |  | The first sentence is broken. Combine these two sentences to, "…the nature of the response shall be set to one of the values..." | The similar comment is filied in LB#1. Make changes as suggested. | [7 empty] | 0
27 | Kunal Shah | Silver Spring Networks | Editorial | 31 | 5.2.4.33.4 | 51 |  |  | Table number is incorrect. | Replace the table number from 4ik to Table 4il | [7 empty] | 0
28 | Benjamin A. Rolfe | Blind Creek Associates | Technical | 36 | 5.2.4.35 | 13 |  |  | Make all timestamp fields 4-octets to be consistent and support a large enough range for general RF ranging support | Change figure 48nac Request TX Timestamp to be 32 bits; show that it may not be present as it is only present when the ranging requet type is two way ranging. | [8 empty] | 0 |  | 0
29 | Kunal Shah | Silver Spring Networks | Technical | 36 | 5.2.4.35.1 | 15 |  |  | If the ranging method bit is set to 1, which is two way ranging, in which case the request TX timestamp field should not be included | Change the bit value of Request TX Timestamp field to "0/4 octects" and include the description as, "Request TX Timestamp shall be set only when the ranging method is one way ranging" | [8 empty] | 0 |  | 0
30 | Benjamin A. Rolfe | Blind Creek Associates | Technical | 36 | 5.2.4.35.2 | 27 |  |  | We needed to add units for all timestamps (did in 5.2.4.35.1) | units is microseconds | [8 empty] | 0 |  | 0
31 | Kunal Shah | Silver Spring Networks | Technical | 36 | 5.2.4.35.2 | 32 |  |  | Ranging response IE shall always include the Request RX Timestamp field. | Change the bit value for Request RX Timestamp from "0/4 octets" to "4 octets" | [8 empty] | 0 |  | 0
32 | Benjamin A. Rolfe | Blind Creek Associates | Technical | 38 | 5.3.14.1 | 30 |  |  | "Each PAN coordinator shall have a unique PAN identifier in an SPC domain" is also an incorrect statement uness the draft provides a means to assure the uniqueness of the PAN Id which it doesn't as we leave this to the higher layer. It is still out of scope of the standard to presecribe requirements on the higher layers not secified in this standard. | "The network management entity should assure that each PAN coordinator has a unique PAN Id; the method is out of scope of this standard" | [8 empty] | 0 |  | 0
33 | Benjamin A. Rolfe | Blind Creek Associates | Technical | 38 | 5.3.14.1 | 30 |  |  | What is an SPC Domain? Still need to define what this means. I can guess, but that usualluy does not end up well. | Describe more precisely what is meant by and SPC domain. | [8 empty] | 0 |  | 0
34 | Young-Ae Jeon | ETRI | Editorial | 38 | 5.3.14.1 | 41 |  |  | macPANId should be in italics | Change to "… contain the value of macPANId. Each PAN coordinator ..." |  |  |  |  | Yes |  |  | 0
35 | Benjamin A. Rolfe | Blind Creek Associates | Technical | 42 | 5.4 | 34 |  |  | "If a de-enabling signal is received (i.e. by using the IE as specified in 5.2.4.34.7), the state of the dependent device transitions to UNENABLED." is this really the correct xref? | Verify as it seems the wrong one | [8 empty] | 0 |  | 0
36 | Kunal Shah | Silver Spring Networks | Technical | 48 | 6.2.4.1 | 26 |  |  | LocationID, ChannelListInfo, ChannelListStatus parameters needs to be included into the parameters list. | Include as suggested. | [8 empty] | 0 |  | 0
37 | Kunal Shah | Silver Spring Networks | Editorial | 49 | 6.2.4.1 Table 16 | 1 |  |  | Table 16 has incorrect table numbers in the valid range or description column. | Correct the table numbers in table 16 | [7 empty] | 0
38 | Kunal Shah | Silver Spring Networks | Editorial | 49 | 6.2.4.1 Table 16 | 29 |  |  | The sentence described in the description is not complete and the table no specified is not correct. | Modify the sentence as "...the nature of the response is as shown in Table 4il" | [7 empty] | 0
39 | Kunal Shah | Silver Spring Networks | Editorial | 49 | 6.2.4.1 Table 16 | 35 |  |  | Table number specified in the description is not correct. | Replace Table 4ik with "Figure 48ny" | [7 empty] | 0
40 | Kunal Shah | Silver Spring Networks | Editorial | 50 | 6.2.4.1 Table 16 | 28 |  |  | Figure specified in the valid range column is not correct. | Replace Figure 4nw with Table 4il" | [7 empty] | 0
41 | Kunal Shah | Silver Spring Networks | Editorial | 52 | 6.2.14 Table 34 | 1 |  |  | Table 16 has incorrect table numbers in the valid range or description column. | Correct the table numbers in table 16 | [7 empty] | 0
42 | Kunal Shah | Silver Spring Networks | Editorial | 52 | 6.2.14 Table 34 | 17 |  |  | Referenced table number in the valid range and description column is not correc and the sentence described in the description is not complete | Change the valid range Table 4il to "Table 4ik". Modify the sentence as "...the nature of the response is as shown in Table 4il" | [7 empty] | 0
43 | Kunal Shah | Silver Spring Networks | Editorial | 52 | 6.2.14 Table 34 | 25 |  |  | Referenced figure number is not correct. | Replace Figure 48nx with "Figure 48ny" | [7 empty] | 0
44 | Kunal Shah | Silver Spring Networks | Editorial | 52 | 6.2.14 Table 34 | 27 |  |  | Referenced table/ figure number is not correct. | Replace Table 4ik with "Table 4im" and replace Figure 48nx with "Figure 48nz" | [7 empty] | 0
45 | Young-Ae Jeon | ETRI | Technical | 54 | 6.2.22.1 | 22-23 |  |  | Modify to include deallocation as well as allocation. | Change to "The MLME-DBS.request primitive is used when a TMCTP-child PAN coordinator requests the allocation or deallocation of a DBS and a channel to a TMCTP-parent PAN coordinator including a SPC." |  |  |  |  | Yes |  |  |  | 0 |  | 0
46 | Young-Ae Jeon | ETRI | Technical | 54 | 6.2.22.1 | 44-45 |  |  | Modify to include deallocation as well as allocation. | Change to "On receipt of the MLME-DBS.request primitive, the MLME generates a DBS request command, as described in 5.3.14.2." |  |  |  |  | Yes |  |  |  | 0 |  | 0
47 | Young-Ae Jeon | ETRI | Editorial | 55 | 6.2.22.1 | 13-25 |  |  | Border thicknesses of table 44za are inconsistent | Use standard format for table borders |  |  |  |  | Yes |  |  | 0
48 | Young-Ae Jeon | ETRI | Editorial | 56 | 6.2.22.2 | 23-29 |  |  | Border thicknesses of table 44zb are inconsistent | Use standard format for table borders |  |  |  |  | Yes |  |  | 0
49 | Young-Ae Jeon | ETRI | Editorial | 57 | 6.2.22.3 | 29-35 |  |  | Border thicknesses of table 44zb are inconsistent | Use standard format for table borders |  |  |  |  | Yes |  |  | 0
50 | Benjamin A. Rolfe | Blind Creek Associates | Technical | 60 | 6.3.1 | 9 |  |  | RangingMethod param needs a description in table 46. | enumeration "one-way" or "two way"; description is specifies the ranging method requested see 5.1.8.5 | [8 empty] | 0 |  | 0
51 | Young-Ae Jeon | ETRI | Technical | 62 | 6.4 | 1 |  |  | There is not macTMCTPExtendedOrder in Table 52. | Add macTMCTPExtendedOrder in Table 52. |  |  |  |  | Yes |  |  |  | 0 |  | 0
52 | Young-Ae Jeon | ETRI | Technical | 62 | 6.4 | 1 |  |  | There is not macTMCTPExtendedOrder in Table 52. | Add macTMCTPExtendedOrder in Table 52. |  |  |  |  | Yes |  |  |  | 0 |  | 0
53 | Young-Ae Jeon | ETRI | Editorial | 62 | 6.4 | 31-32 |  |  | Which is correct - macTVWSPSenable or macTVWSPSenabled? See macTVWSPSenabled on page 11. | See comment. |  |  |  |  | Yes |  |  | 0
54 | Young-Ae Jeon | ETRI | Editorial | 62 | 6.4 | 31-32 |  |  | Which is correct - macTVWSPSenable or macTVWSPSenabled? See macTVWSPSenabled on page 11. | See comment. |  |  |  |  | Yes |  |  | 0
55 | Cristina Seibert | SSN | Editorial | 66 | 9.3 | 24 |  |  | Fix references to where PIB attribute defined for TVWS PHYs. | Change "For the TVWS-OFDM PHY, see 20.3.3.7." to "For the TVWS-FSK PHY, see 20.1.2.7. For the TVWS-OFDM PHY, see 20.2.2. For the TVWS-NB-OFDM PHY, see 20.3.3.7." |  |  |  |  | No |  |  | 0
56 | Cristina Seibert | SSN | Technical | 66 | 9.3 | 34 |  |  | add missing reference to PIB attribute and improve clarity | Change "The number of 1-octet patterns, as described in 18.1.1.1, in the preamble." to "The number of 1-octet patterns in the preamble, as described in 18.1.1.1 and 20.1.1.1." |  |  |  |  | No |  |  |  | 0 |  | 0
57 | Kuor-Hsin Chang | Elster Solutions | Technical | 69 | 20.1.1.2 | 45-46 |  |  | The purpose of SFD is to assist initial synchronization. A SFD with length of 16 bit is sufficient. Having a 24-bit SFD as an option adds unnecessary complexity with very limited value. | Delete the option of having 24-bit SFD. |  |  |  |  | Yes |  |  |  | 0 |  | 0
58 | Henk de Ruijter | Silicon Labs | Technical | 71 | 20.1.2 | 13 |  |  | Table 201 list "Data Rate" but it is made explicit what that means if spreading is applied. | Define chip rate and list "Chip Rate in table 201 in stead of "Data Rate" |  |  |  |  | Yes |  |  |  | 0 |  | 0
59 | Cristina Seibert | SSN | Technical | 71 | 20.1.2.3 | 40 |  |  | We discussed merging sub-clause on "Interleaving" under FEC. Do so, label it "FEC and Interleaving" and from the current section on Interleaving, keep only last sentence that states interleaving always enabled when FEC enabled. | see comment |  |  |  |  | No |  |  |  | 0 |  | 0
60 | Henk de Ruijter | Silicon Labs | Technical | 71 | 20.1.2.5 | 54 |  |  | The spreading factor for TVWSFSK is not defined. There is a reference to 4k which defines phyLECIMFSKSpreadingfactor only. There is a note in the 4k spec (d5, page 67): "This attribute is only valid for the LECIM FSK phy" referring to phyLECIMFSKSpreadingfactor. | Define phyTVWSFSKSpreadingfactor in subclause 9.3 |  |  |  |  | Yes |  |  |  | 0 |  | 0
61 | Henk de Ruijter | Silicon Labs | Technical | 71 | 20.1.2.5 | 54 |  |  | The referrenced subclause (19.2.2.6) does not have definitions for symbol rate and chip rate (the rate of the the spreading bits) | Define chip rate and symbol rate. |  |  |  |  | Yes |  |  |  | 0 |  | 0
62 | Matt Gillmore | Itron | Technical | 71 | 20.1.2.2 | 34-35 |  |  | Include optional use of FEC method NRNSC as defined in section 18.1.2.4 | Include reference to optional FEC method mentioned in 18.1.2.4 |  |  |  |  | Yes |  |  |  | 0 |  | 0
63 | Al Petrick | Itron | Technical | 71 | 20.1.2.2 | 34-35 |  |  | FEC (method NRNSC) should be included as an "optional" method for FEC. This method is defined in clause 18.1.2.4 | Include FEC (method NRNSC) as an FEC option in the technical draft. |  |  |  |  | Yes |  |  |  | 0 |  | 0
64 | Cristina Seibert | SSN | Technical | 72 | 20.1.2.1 | 7 |  |  | No need for PIB to control interleaving since always enabled when FEC enabled. | remove phyTVWSFSKInterleavingEnabled from Figure 172 |  |  |  |  | No |  |  |  | 0 |  | 0
65 | Cristina Seibert | SSN | Technical | 72 | 20.1.2 | 41 |  |  | Include text mapping value of phySymbolsPerOctet attribute to each mode (e.g. after sub-clause 20.1.2.6) | After sub-clause 20.1.2.6, include new sub-clause 20.1.2.7 titled "Values for phySymbolsPerOctet" with the following text: The values for phySymbolsPerOctet are as follows: For 2-level modulation and phyFSKFECEnabled = FALSE, phySymbolsPerOctet = 8. For 4-level modulation and phyFSKFECEnabled = FALSE, phySymbolsPerOctet = 4. For 2-level modulation and phyFSKFECEnabled = TRUE, phySymbolsPerOctet = 16. For 4-level modulation and phyFSKFECEnabled = TRUE, phySymbolsPerOctet = 8. Shift the subsequent sub-clauses accordingly. |  |  |  |  | No |  |  |  | 0 |  | 0
66 | Henk de Ruijter | Silicon Labs | Editorial | 73 | 20.1.3.1 | 27 |  |  | Reference to wrong subclause | Change reference from 19.2.4.4 to 19.2.4.3 |  |  |  |  | Yes |  |  | 0
67 | Cheolho Shin | ETRI | Technical | 77 | 20.2.1.2.1 | Table 204 |  |  | Current LTF sequence is not suitable to perform time domain correlation for frame boundary detection | Change the current LTF sequence to the proposed LTF sequence. Refer to doc. #15-13-0242-01-004m |  |  |  |  | Yes |  |  |  | 0 |  | 0
68 | Cristina Seibert | SSN | Editorial | 80 | 20.2.2 | 21 |  |  | paragraph lines 21-25 needs cleaning up | Change paragraph to "For devices that support the TVWS-OFDM PHY, modes MCS0, MCS1 and MCS2 shall be supported, and modes MCS3, MCS4 and MCS5 are optional, as shown in Table 205. |  |  |  |  | No |  |  | 0
69 | Cheolho Shin | ETRI | Technical | 86 | 20.2.4.4 | Table 209 |  |  | The TVWS OFDM PHY sensitivity requirements are not suitable. | Modify the Table 209. Refer to doc. #15-13-0241-00-004m |  |  |  |  | Yes |  |  |  | 0 |  | 0
70 | Cheolho Shin | ETRI | Technical | 86 | 20.2.4.7 | Table 210 |  |  | The TVWS OFDM PHY EVM requirements are not suitable. | Modify the Table 210. Refer to doc. #15-13-0242-01-004m |  |  |  |  | Yes |  |  |  | 0 |  | 0
71 | Alina Liru Lu | NICT | Editorial | 89 | 20.3.1.1 | 39 |  |  | Reference should be from 20.3.1.1.1 to 20.3.1.1.4 | Make change accordingly |  |  |  |  | Yes |  |  | 0
72 | Alina Liru Lu | NICT | Technical | 93 | 20.3.1.1.3 | 26 |  |  | The STF function s(k) definition is missing | Make change accordingly |  |  |  |  | Yes |  |  |  | 0 |  | 0
73 | Alina Liru Lu | NICT | Technical | 97 | 20.3.1.2.3 | 26 |  |  | The LTF function L(k) definition is missing | Make change accordingly |  |  |  |  | Yes |  |  |  | 0 |  | 0
74 | Alina Liru Lu | NICT | Editorial | 98 | 20.3.1.3 | 17 |  |  | The subclause index is wrong for channel aggregation, should be 20.3.4 | Make change accordingly |  |  |  |  | Yes |  |  | 0
75 | Dave Evans | Philips | Editorial | 98 | 20.3.1.3 | 18 |  |  | Channel aggregation field should be capitalised | Change the second occurrence to "Channel Aggregation field" |  |  |  |  | Yes |  |  | 0
76 | Alina Liru Lu | NICT | Technical | 98 | 20.3.1.3 | 28-30 |  |  | The original texts: "The 88-bit sequence is spread as (d0, d0, d0, d0, d1, d1, d1, d1, d2, d2, d2, d2, …, d87, d87, d87, d87) with and the resulting sequence is XOR operated using with the scrambler output defined in TBD to generate a 352-bit sequence" is unclear and the spreading is not defined | Make change accordingly |  |  |  |  | Yes |  |  |  | 0 |  | 0
77 | Alina Liru Lu | NICT | Technical | 98 | 20.3.1.3 | Figure 185 |  |  | scramble seed is not defined | Define the scramle seed |  |  |  |  | Yes |  |  |  | 0 |  | 0
78 | Cristina Seibert | SSN | Technical | 100 | 20.3.1.3 | 26 |  |  | where is the "Scramble seed" field of the PHR defined? | clarify |  |  |  |  | No |  |  |  | 0 |  | 0
79 | Cristina Seibert | SSN | Technical | 100 | 20.3.1.3 | 52 |  |  | what is the spreading sequence for this operation? [1 1 1 1] or something else? | clarify |  |  |  |  | No |  |  |  | 0 |  | 0
80 | Cristina Seibert | SSN | Technical | 100 | 20.3.1.3 | 53 |  |  | TBD in the text. | replace TBD with the appropriate reference |  |  |  |  | No |  |  |  | 0 |  | 0
81 | Cristina Seibert | SSN | Technical | 100 | 20.3.1.3 | 53 |  |  | what is the "scrambler output"? | clarify |  |  |  |  | No |  |  |  | 0 |  | 0
82 | Alina Liru Lu | NICT | Technical | 103 | 20.3.3.2.2 | Figure 188 |  |  | Comment resolusion for CID 491 is not reflected in Figure 188. | Figure 188 should be divided and added each caption as attached document "Recirculation_CID491". |  |  |  |  | Yes |  |  |  | 0 |  | 0
83 | Alina Liru Lu | NICT | Editorial | 105 | 20.3.3.3.1 | 1 |  |  | separate the fomula with the range of k to make it clear | add a comma before 'k=…' |  |  |  |  | Yes |  |  | 0
84 | Alina Liru Lu | NICT | Editorial | 105 | 20.3.3.3.1 | 8 |  |  | separate the fomula with the range of k to make it clear | add a comma before 'k=…' |  |  |  |  | Yes |  |  | 0
85 | Alina Liru Lu | NICT | Technical | 109 | 20.3.3.6 | 34 |  |  | The description of cyclic prefix for training sequences are not included | Include the CP description for training sequence to make it clear |  |  |  |  | Yes |  |  |  | 0 |  | 0
86 | Alina Liru Lu | NICT | Technical | 110 | 20.3.3.8 | 18 |  |  | Comment resolusion for CID 455 is not reflected in Equation. | Make change accordingly |  |  |  |  | Yes |  |  |  | 0 |  | 0
87 | Alina Liru Lu | NICT | Technical | 110 | 20.3.3.8 | 18 |  |  | Comment resolusion for CID 455 is not reflected in Equation. | T_{GF} should be replaced with T_{CP}. |  |  |  |  | Yes |  |  |  | 0 |  | 0
88 | Kuor-Hsin Chang | Elster Solutions | Technical | 110 | 20.3.5.1 |  |  |  | The 4m PAR states: This amendment specifies a physical layer for 802.15.4 meeting TV white space regulatory requirements in as many regulatory domains as practical and also any necessary Media Access Control (MAC) changes needed to support this physical layer. The amendment enables operation in the VHF/UHF TV broadcast bands between 54 MHz and 862 MHz, supporting typical data rates in the 40 kbits per second to 2000 kbits per second range, to realize optimal and power efficient device command and control applications. Why the TVWS-NB-OFDM PHY also operates in the 4g bands? | Remove 4g bands from the bands where TVWS-NB-OFDM PHY operates. |  |  |  |  | Yes |  |  |  | 0 |  | 0
89 | Cristina Seibert | SSN | Technical | 115 | 20.3.5.7 | 5 |  |  | extraneous sentence at end of paragraph | remove since it does not appear to belong in the section on clock and it concerns the spectral mask, already addressed in 20.3.5.2. |  |  |  |  | No |  |  |  | 0 |  | 0
90 | Cristina Seibert | SSN | Technical | 120 | D.7.2.1 | 20 |  |  | Description of item RF20.4 is incorrect | Change to "Support at least one of the given bands" |  |  |  |  | No |  |  |  | 0 |  | 0
91 | Cristina Seibert | SSN | Technical | 120 | D.7.2.1 | 22 |  |  | Add Ranging feature, e.g. create item RF20.5 with item description "TVWS Ranging", reference Annex S, Status FD10:O | see comment |  |  |  |  | No |  |  |  | 0 |  | 0
92 | Cristina Seibert | SSN | Technical | 120 | D.7.2.1 | 29 |  |  | Remove item RF21.3 and change description of item RF21.2 to "TVWS FSK FEC and Interleaving" | see comment |  |  |  |  | No |  |  |  | 0 |  | 0
93 | Cristina Seibert | SSN | Editorial | 121 | D.7.3.1 | 18 |  |  | Editorial typo "\" | Remove typo character "\" |  |  |  |  | No |  |  | 0

## Summary
| Tech/Gen | Editorial | Overall |  |  |  |  | Commentors | # Comments
Comment State | 54 | 39 | 93 | Computed Tally is Correct |  |  |  | Al Petrick | 1
Ready2Vote On - rdy2vote | 0 | 0 | 0 |  |  |  |  | Alina Liru Lu | 12
Work in Progress - wip | 0 | 0 | 0 |  |  |  |  | Benjamin A. Rolfe | 10
Open (not assigned) - blank | 54 | 39 | 93 |  |  |  |  | Cheolho Shin | 3
Accept - A | 0 | 0 | 0 |  |  |  |  | Cristina Seibert | 20
Reject - R | 0 | 0 | 0 |  |  |  |  | Dave Evans | 3
Accept in Principle - AP | 0 | 0 | 0 |  |  |  |  | Henk de Ruijter | 4
Withdrawn - Z | 0 | 0 | 0 |  |  |  |  | Kunal Shah | 14
Out of Scope - oos | 0 | 0 | 0 |  |  |  |  | Kuor-Hsin Chang | 2
Unresolvable - unrsvbl | 0 | 0 | 0 |  |  |  |  | Matt Gillmore | 1
Total processed | 0 | 0 | 0 |  |  |  |  | Steve Jillings | 2
Percent processed | 0% | 0% | 0% |  |  |  |  | Young-AE Jeon | 21
Total open | 54 | 39 | 93 |  |  |  |  | 12 | 93
Percent open | 100% | 100% | 100% | [5 empty] | Computed Tally is Correct
T & G Sort by Group | Total | Closed | oos | rdy2vote | wip | Not Assigned | Tally Check
Dev mode and capabilities | 0 | 0 | 0 | 0 | 0 | 0 | OK
Dev-dev | 0 | 0 | 0 | 0 | 0 | 0 | OK
Enabling | 0 | 0 | 0 | 0 | 0 | 0 | OK
Power saving | 0 | 0 | 0 | 0 | 0 | 0 | OK
Ranging | 0 | 0 | 0 | 0 | 0 | 0 | OK
TMCTP | 0 | 0 | 0 | 0 | 0 | 0 | OK
FSK | 0 | 0 | 0 | 0 | 0 | 0 | OK
General PHY | 0 | 0 | 0 | 0 | 0 | 0 | OK
OFDM | 0 | 0 | 0 | 0 | 0 | 0 | OK
NB-OFDM | 0 | 0 | 0 | 0 | 0 | 0 | OK
Misc | 0 | 0 | 0 | 0 | 0 | 0 | OK
x | 0 | 0 | 0 | 0 | 0 | 0 | OK
x | 0 | 0 | 0 | 0 | 0 | 0 | OK
x | 0 | 0 | 0 | 0 | 0 | 0 | OK
Total of T & G Groups | 0 | 0 | 0 | 0 | 0 | 0
Are Computed Tallys Correct | NO | YES | YES | YES | YES | NO
Assigned Comments
Alina/Mizutani | 0
Ben | 0
Clint/Sum | 0
Cristina | 0
Cristina/Alina | 0
Kunal | 0
Mi-Kyung | 0
MingTuo | 0
Soo-Young | 0
Sum | 0
Young-Ae/Soo-Young | 0
0
Percent Comments Assigned | 0%