## Frame types and MAC commands
Frame type | Assigned to | Assigned by | MAC command ID | Assigned to | Assigned by | Decimal value
0 | Beacon | 802.15.4-2011 | 0x00 | Unassigned |  | 0
1 | Data | 802.15.4-2011 | 0x01 | Association request | 802.15.4-2011 | 1
10 | Acknowledgment | 802.15.4-2011 | 0x02 | Association response | 802.15.4-2011 | 2
11 | MAC command | 802.15.4-2011 | 0x03 | Disassociation notification | 802.15.4-2011 | 3
100 | LLDN | 802.15.4e-2012 | 0x04 | Data request | 802.15.4-2011 | 4
101 | Multipurpose | 802.15.4e-2012 | 0x05 | PAN ID conflict notification | 802.15.4-2011 | 5
110 | Fragment | 802.15.4k-2013 | 0x06 | Orphan notification | 802.15.4-2011 | 6
111 | Reserved |  | 0x07 | Beacon request | 802.15.4-2011 | 7
|  |  | 0x08 | Coordinator realignment | 802.15.4-2011 | 8
|  |  | 0x09 | GTS request | 802.15.4-2011 | 9
|  |  | 0x0A | TRLE-Management request | 802.15.4k-2013 | 10
|  |  | 0x0B | TRLE-Management response | 802.15.4k-2013 | 11
|  |  | 0x0C | Reserved |  | 12
|  |  | 0x0D | LL-Discover response | 802.15.4e-2012 | 13
|  |  | 0x0E | LL-Configuration status | 802.15.4e-2012 | 14
|  |  | 0x0F | LL-Configuration request | 802.15.4e-2012 | 15
|  |  | 0x10 | LL-CTS shared group | 802.15.4e-2012 | 16
|  |  | 0x11 | LL-Request To Send (RTS) | 802.15.4e-2012 | 17
|  |  | 0x12 | LL-Clear to send (CTS) | 802.15.4e-2012 | 18
|  |  | 0x13 | DSME-Association request | 802.15.4e-2012 | 19
|  |  | 0x14 | DSME-Association response | 802.15.4e-2012 | 20
|  |  | 0x15 | DSME-GTS request | 802.15.4e-2012 | 21
|  |  | 0x16 | DSME-GTS reply | 802.15.4e-2012 | 22
|  |  | 0x17 | DSME-GTS notify | 802.15.4e-2012 | 23
|  |  | 0x18 | DSME-Information request | 802.15.4e-2012 | 24
|  |  | 0x19 | DSME-Information reply | 802.15.4e-2012 | 25
|  |  | 0x1A | DSME-Beacon allocation notification | 802.15.4e-2012 | 26
|  |  | 0x1B | DSME-Beacon collision notification | 802.15.4e-2012 | 27
|  |  | 0x1C | DSME-Link status report | 802.15.4e-2012 | 28
|  |  | 0x1D | AMCA-Beacon request | 802.15.4e-2012 | 29
|  |  | 0x1E | AMCA-Hello | 802.15.4e-2012 | 30
|  |  | 0x1F | AMCA-Channel probe | 802.15.4e-2012 | 31
|  |  | 0x20 | LE-RIT data request | 802.15.4e-2012 | 32
|  |  | 0x21 | DBS request | P802.15.4m | 33
|  |  | 0x22 | DBS response | P802.15.4m | 34
|  |  | 0x23 | LE-RIT data response | 802.15-4-2015 | 35
|  |  | 0x24 | Vendor Specific | 802.15-4-2016 | 36
|  |  | 0x25 | SRM Request command | P802.15.4s | 37
|  |  | 0x26 | SRM Response command | P802.15.4s | 38
|  |  | 0x27 | SRM Report command | P802.15.4s | 39
|  |  | 0x28 | SRM Information command | P802.15.4s | 40
|  |  | 0x29 | Reserved |  | 41
|  |  | 0x2A | Reserved |  | 42
|  |  | 0x2B | Reserved |  | 43
|  |  | 0x2C | Reserved |  | 44
|  |  | 0x2D | Reserved |  | 45
|  |  | 0x2E | Reserved |  | 46
|  |  | 0x2F | Reserved |  | 47
|  |  | 0x30 | Reserved |  | 48
|  |  | 0x31 | Reserved |  | 49
|  |  | 0x32 | Reserved |  | 50
|  |  | 0x33 | Reserved |  | 51
|  |  | 0x34 | Reserved |  | 52
|  |  | 0x35 | Reserved |  | 53
|  |  | 0x36 | Reserved |  | 54
|  |  | 0x37 | Reserved |  | 55
|  |  | 0x38 | Reserved |  | 56
|  |  | 0x39 | Reserved |  | 57
|  |  | 0x3A | Reserved |  | 58
|  |  | 0x3B | Reserved |  | 59
|  |  | 0x3C | Reserved |  | 60
|  |  | 0x3D | Reserved |  | 61
|  |  | 0x3E | Reserved |  | 62
|  |  | 0x3F | Reserved |  | 63
|  |  | 0x40 | Reserved |  | 64
|  |  | 0x41 | Reserved |  | 65
|  |  | 0x42 | Reserved |  | 66
|  |  | 0x43 | Reserved |  | 67
|  |  | 0x44 | Reserved |  | 68
|  |  | 0x45 | Reserved |  | 69
|  |  | 0x46 | Reserved |  | 70
|  |  | 0x47 | Reserved |  | 71
|  |  | 0x48 | Reserved |  | 72
|  |  | 0x49 | Reserved |  | 73
|  |  | 0x4A | Reserved |  | 74
|  |  | 0x4B | Reserved |  | 75
|  |  | 0x4C | Reserved |  | 76
|  |  | 0x4D | Reserved |  | 77
|  |  | 0x4E | Reserved |  | 78
|  |  | 0x4F | Reserved |  | 79
|  |  | 0x50 | Reserved |  | 80
|  |  | 0x51 | Reserved |  | 81
|  |  | 0x52 | Reserved |  | 82
|  |  | 0x53 | Reserved |  | 83
|  |  | 0x54 | Reserved |  | 84
|  |  | 0x55 | Reserved |  | 85
|  |  | 0x56 | Reserved |  | 86
|  |  | 0x57 | Reserved |  | 87
|  |  | 0x58 | Reserved |  | 88
|  |  | 0x59 | Reserved |  | 89
|  |  | 0x5A | Reserved |  | 90
|  |  | 0x5B | Reserved |  | 91
|  |  | 0x5C | Reserved |  | 92
|  |  | 0x5D | Reserved |  | 93
|  |  | 0x5E | Reserved |  | 94
|  |  | 0x5F | Reserved |  | 95
|  |  | 0x60 | Reserved |  | 96
|  |  | 0x61 | Reserved |  | 97
|  |  | 0x62 | Reserved |  | 98
|  |  | 0x63 | Reserved |  | 99
|  |  | 0x64 | Reserved |  | 100
|  |  | 0x65 | Reserved |  | 101
|  |  | 0x66 | Reserved |  | 102
|  |  | 0x67 | Reserved |  | 103
|  |  | 0x68 | Reserved |  | 104
|  |  | 0x69 | Reserved |  | 105
|  |  | 0x6A | Reserved |  | 106
|  |  | 0x6B | Reserved |  | 107
|  |  | 0x6C | Reserved |  | 108
|  |  | 0x6D | Reserved |  | 109
|  |  | 0x6E | Reserved |  | 110
|  |  | 0x6F | Reserved |  | 111
|  |  | 0x70 | Reserved |  | 112
|  |  | 0x71 | Reserved |  | 113
|  |  | 0x72 | Reserved |  | 114
|  |  | 0x73 | Reserved |  | 115
|  |  | 0x74 | Reserved |  | 116
|  |  | 0x75 | Reserved |  | 117
|  |  | 0x76 | Reserved |  | 118
|  |  | 0x77 | Reserved |  | 119
|  |  | 0x78 | Reserved |  | 120
|  |  | 0x79 | Reserved |  | 121
|  |  | 0x7A | Reserved |  | 122
|  |  | 0x7B | Reserved |  | 123
|  |  | 0x7C | Reserved |  | 124
|  |  | 0x7D | Reserved |  | 125
|  |  | 0x7E | Reserved |  | 126
|  |  | 0x7F | Reserved |  | 127
|  |  | 0x80 | Reserved |  | 128
|  |  | 0x81 | Reserved |  | 129
|  |  | 0x82 | Reserved |  | 130
|  |  | 0x83 | Reserved |  | 131
|  |  | 0x84 | Reserved |  | 132
|  |  | 0x85 | Reserved |  | 133
|  |  | 0x86 | Reserved |  | 134
|  |  | 0x87 | Reserved |  | 135
|  |  | 0x88 | Reserved |  | 136
|  |  | 0x89 | Reserved |  | 137
|  |  | 0x8A | Reserved |  | 138
|  |  | 0x8B | Reserved |  | 139
|  |  | 0x8C | Reserved |  | 140
|  |  | 0x8D | Reserved |  | 141
|  |  | 0x8E | Reserved |  | 142
|  |  | 0x8F | Reserved |  | 143
|  |  | 0x90 | Reserved |  | 144
|  |  | 0x91 | Reserved |  | 145
|  |  | 0x92 | Reserved |  | 146
|  |  | 0x93 | Reserved |  | 147
|  |  | 0x94 | Reserved |  | 148
|  |  | 0x95 | Reserved |  | 149
|  |  | 0x96 | Reserved |  | 150
|  |  | 0x97 | Reserved |  | 151
|  |  | 0x98 | Reserved |  | 152
|  |  | 0x99 | Reserved |  | 153
|  |  | 0x9A | Reserved |  | 154
|  |  | 0x9B | Reserved |  | 155
|  |  | 0x9C | Reserved |  | 156
|  |  | 0x9D | Reserved |  | 157
|  |  | 0x9E | Reserved |  | 158
|  |  | 0x9F | Reserved |  | 159
|  |  | 0xA0 | Reserved |  | 160
|  |  | 0xA1 | Reserved |  | 161
|  |  | 0xA2 | Reserved |  | 162
|  |  | 0xA3 | Reserved |  | 163
|  |  | 0xA4 | Reserved |  | 164
|  |  | 0xA5 | Reserved |  | 165
|  |  | 0xA6 | Reserved |  | 166
|  |  | 0xA7 | Reserved |  | 167
|  |  | 0xA8 | Reserved |  | 168
|  |  | 0xA9 | Reserved |  | 169
|  |  | 0xAA | Reserved |  | 170
|  |  | 0xAB | Reserved |  | 171
|  |  | 0xAC | Reserved |  | 172
|  |  | 0xAD | Reserved |  | 173
|  |  | 0xAE | Reserved |  | 174
|  |  | 0xAF | Reserved |  | 175

## Header IE IDs
Element ID | Assigned to | Assigned by | ID (decimal)
00 | Vendor specific | 802.15.4-corr1 | 0
01 | Reserved |  | 1
02 | Reserved |  | 2
03 | Reserved |  | 3
04 | Reserved |  | 4
05 | Reserved |  | 5
06 | Reserved |  | 6
07 | Reserved |  | 7
08 | Reserved |  | 8
09 | Reserved |  | 9
0A | Reserved |  | 10
0B | Reserved |  | 11
0C | Reserved |  | 12
0D | Reserved |  | 13
0E | Reserved |  | 14
0F | Reserved |  | 15
10 | Reserved |  | 16
11 | Reserved |  | 17
12 | Reserved |  | 18
13 | Reserved |  | 19
14 | Reserved |  | 20
15 | Reserved |  | 21
16 | Reserved |  | 22
17 | Reserved |  | 23
18 | Reserved |  | 24
19 | Reserved |  | 25
1A | LE CSL | 802.15.4e-2012 | 26
1B | LE RIT | 802.15.4e-2012 | 27
1C | Variable DSME PAN Descriptor | 802.15.4e-2012 | 28
1D | RZ Time | 802.15.4e-2012 | 29
1E | ACK/NACK Time-Correction | 802.15.4e-2012 | 30
1F | Reserved |  | 31
20 | Reserved |  | 32
21 | Extended DSME PAN Descriptor | 802.15.4k-2013 | 33
22 | Fragment Sequence Context Description (FSCD) | 802.15.4k-2013 | 34
23 | Simplified Superframe Specification | 802.15.4k-2013 | 35
24 | Simplified GTS Specification | 802.15.4k-2013 | 36
25 | LECIM Capabilities | 802.15.4k-2013 | 37
26 | TRLE Descriptor | 802.15.4k-2013 | 38
27 | RCC capabilities | P802.15.4p | 39
28 | RCCN descriptor | P802.15.4p | 40
29 | Global time | P802.15.4p | 41
2A | Omnibus header IE | Wi-SUN | 42
2B | Device Announcement | P802.15.4m | 43
2C | Reserved |  | 44
2D | Reserved |  | 45
2E | Reserved |  | 46
2F | Reserved |  | 47
30 | Reserved |  | 48
31 | Reserved |  | 49
32 | Reserved |  | 50
33 | Reserved |  | 51
34 | Reserved |  | 52
35 | Reserved |  | 53
36 | Reserved |  | 54
37 | Reserved |  | 55
38 | Reserved |  | 56
39 | Reserved |  | 57
3A | Reserved |  | 58
3B | Reserved |  | 59
3C | Reserved |  | 60
3D | Reserved |  | 61
3E | Reserved |  | 62
3F | Reserved |  | 63
40 | Reserved |  | 64
41 | Reserved |  | 65
42 | Reserved |  | 66
43 | Reserved |  | 67
44 | Reserved |  | 68
45 | Reserved |  | 69
46 | Reserved |  | 70
47 | Reserved |  | 71
48 | Reserved |  | 72
49 | Reserved |  | 73
4A | Reserved |  | 74
4B | Reserved |  | 75
4C | Reserved |  | 76
4D | Reserved |  | 77
4E | Reserved |  | 78
4F | Reserved |  | 79
50 | Reserved |  | 80
51 | Reserved |  | 81
52 | Reserved |  | 82
53 | Reserved |  | 83
54 | Reserved |  | 84
55 | Reserved |  | 85
56 | Reserved |  | 86
57 | Reserved |  | 87
58 | Reserved |  | 88
59 | Reserved |  | 89
5A | Reserved |  | 90
5B | Reserved |  | 91
5C | Reserved |  | 92
5D | Reserved |  | 93
5E | Reserved |  | 94
5F | Reserved |  | 95
60 | Reserved |  | 96
61 | Reserved |  | 97
62 | Reserved |  | 98
63 | Reserved |  | 99
64 | Reserved |  | 100
65 | Reserved |  | 101
66 | Reserved |  | 102
67 | Reserved |  | 103
68 | Reserved |  | 104
69 | Reserved |  | 105
6A | Reserved |  | 106
6B | Reserved |  | 107
6C | Reserved |  | 108
6D | Reserved |  | 109
6E | Reserved |  | 110
6F | Reserved |  | 111
70 | Reserved |  | 112
71 | Reserved |  | 113
72 | Reserved |  | 114
73 | Reserved |  | 115
74 | Reserved |  | 116
75 | Reserved |  | 117
76 | Reserved |  | 118
77 | Reserved |  | 119
78 | Reserved |  | 120
79 | Reserved |  | 121
7A | Reserved |  | 122
7B | Reserved |  | 123
7C | Reserved |  | 124
7D | Reserved |  | 125
7E | List Termination 1 | 802.15.4e-2012 | 126
7F | List Termination 2 | 802.15.4e-2012 | 127
80 | Reserved |  | 128
81 | Reserved |  | 129
82 | Reserved |  | 130
83 | Reserved |  | 131
84 | Reserved |  | 132
85 | Reserved |  | 133
86 | Reserved |  | 134
87 | Reserved |  | 135
88 | Reserved |  | 136
89 | Reserved |  | 137
8A | Reserved |  | 138
8B | Reserved |  | 139
8C | Reserved |  | 140
8D | Reserved |  | 141
8E | Reserved |  | 142
8F | Reserved |  | 143
90 | Reserved |  | 144
91 | Reserved |  | 145
92 | Reserved |  | 146
93 | Reserved |  | 147
94 | Reserved |  | 148
95 | Reserved |  | 149
96 | Reserved |  | 150
97 | Reserved |  | 151
98 | Reserved |  | 152
99 | Reserved |  | 153
9A | Reserved |  | 154
9B | Reserved |  | 155
9C | Reserved |  | 156
9D | Reserved |  | 157
9E | Reserved |  | 158
9F | Reserved |  | 159
A0 | Reserved |  | 160
A1 | Reserved |  | 161
A2 | Reserved |  | 162
A3 | Reserved |  | 163
A4 | Reserved |  | 164
A5 | Reserved |  | 165
A6 | Reserved |  | 166
A7 | Reserved |  | 167
A8 | Reserved |  | 168
A9 | Reserved |  | 169
AA | Reserved |  | 170
AB | Reserved |  | 171
AC | Reserved |  | 172
AD | Reserved |  | 173
AE | Reserved |  | 174
AF | Reserved |  | 175
B0 | Reserved |  | 176
B1 | Reserved |  | 177
B2 | Reserved |  | 178
B3 | Reserved |  | 179
B4 | Reserved |  | 180
B5 | Reserved |  | 181
B6 | Reserved |  | 182
B7 | Reserved |  | 183
B8 | Reserved |  | 184
B9 | Reserved |  | 185
BA | Reserved |  | 186
BB | Reserved |  | 187
BC | Reserved |  | 188
BD | Reserved |  | 189
BE | Reserved |  | 190
BF | Reserved |  | 191
C0 | Reserved |  | 192
C1 | Reserved |  | 193
C2 | Reserved |  | 194
C3 | Reserved |  | 195
C4 | Reserved |  | 196
C5 | Reserved |  | 197
C6 | Reserved |  | 198
C7 | Reserved |  | 199
C8 | Reserved |  | 200
C9 | Reserved |  | 201
CA | Reserved |  | 202
CB | Reserved |  | 203
CC | Reserved |  | 204
CD | Reserved |  | 205
CE | Reserved |  | 206
CF | Reserved |  | 207
D0 | Reserved |  | 208
D1 | Reserved |  | 209
D2 | Reserved |  | 210
D3 | Reserved |  | 211
D4 | Reserved |  | 212
D5 | Reserved |  | 213
D6 | Reserved |  | 214
D7 | Reserved |  | 215
D8 | Reserved |  | 216
D9 | Reserved |  | 217
DA | Reserved |  | 218
DB | Reserved |  | 219
DC | Reserved |  | 220
DD | Reserved |  | 221
DE | Reserved |  | 222
DF | Reserved |  | 223
E0 | Reserved |  | 224
E1 | Reserved |  | 225
E2 | Reserved |  | 226
E3 | Reserved |  | 227
E4 | Reserved |  | 228
E5 | Reserved |  | 229
E6 | Reserved |  | 230
E7 | Reserved |  | 231
E8 | Reserved |  | 232
E9 | Reserved |  | 233
EA | Reserved |  | 234
EB | Reserved |  | 235
EC | Reserved |  | 236
ED | Reserved |  | 237
EE | Reserved |  | 238
EF | Reserved |  | 239
F0 | Reserved |  | 240
F1 | Reserved |  | 241
F2 | Reserved |  | 242
F3 | Reserved |  | 243
F4 | Reserved |  | 244
F5 | Reserved |  | 245
F6 | Reserved |  | 246
F7 | Reserved |  | 247
F8 | Reserved |  | 248
F9 | Reserved |  | 249
FA | Reserved |  | 250
FB | Reserved |  | 251
FC | Reserved |  | 252
FD | Reserved |  | 253
FE | Reserved |  | 254
FF | Reserved |  | 255

## Payload IE Group IDs
Element ID | Assigned to | Assigned by | ID (decimal)
0 | Encapsulated Service Data Unit (ESDU) | 802.15.4e-2012 | 0
1 | MLME (nested) | 802.15.4e-2012 | 1
2 | Vendor specific | 802.15.4-corr1 | 2
3 | Multiplexed (MP) IE | 802.15.9 | 3
4 | Omnibus Payload Group IE | Wi_SUN | 4
5 | IETF IE | IETF | 5
6 | Reserved |  | 6
7 | Reserved |  | 7
8 | Reserved |  | 8
9 | Reserved |  | 9
A | Reserved |  | 10
B | Reserved |  | 11
C | Reserved |  | 12
D | Reserved |  | 13
E | Reserved |  | 14
F | List termination | 802.15.4e-2012 | 15

## Nested MLME short format sub ID
Element ID | Assigned to | Assigned by | ID (decimal)
00 | Vendor specific | 80215.4-corr1 | 0
01 | Reserved |  | 1
02 | Reserved |  | 2
03 | Reserved |  | 3
04 | Reserved |  | 4
05 | Reserved |  | 5
06 | Reserved |  | 6
07 | Reserved |  | 7
08 | Reserved |  | 8
09 | Reserved |  | 9
0A | Reserved |  | 10
0B | Reserved |  | 11
0C | Reserved |  | 12
0D | Reserved |  | 13
0E | Reserved |  | 14
0F | Reserved |  | 15
10 | Reserved |  | 16
11 | Reserved |  | 17
12 | Reserved |  | 18
13 | Reserved |  | 19
14 | Reserved |  | 20
15 | Reserved |  | 21
16 | Reserved |  | 22
17 | Reserved |  | 23
18 | Reserved |  | 24
19 | Reserved |  | 25
1A | TSCH Synchronization | 802.15.4e-2012 | 26
1B | Variable TSCH Slotframe and Link | 802.15.4e-2012 | 27
1C | TSCH Timeslot | 802.15.4e-2012 | 28
1D | Hopping Timing | 802.15.4e-2012 | 29
1E | EB Filter Response | 802.15.4e-2012 | 30
1F | MAC Metrics 1 | 802.15.4e-2012 | 31
20 | MAC Metrics 2 | 802.15.4e-2012 | 32
21 | Coexistence Specification | 802.15.4g-2012 | 33
22 | SUN PHY Capabilities | 802.15.4g-2012 | 34
23 | MR-FSK Generic PHY Descriptor | 802.15.4g-2012 | 35
24 | Mode Switch Parameter Entry | 802.15.4g-2012 | 36
25 | PHY Parameter Change | 802.15.4j-2013 | 37
26 | O-QPSK PHY Specific Parameter Change | 802.15.4j-2013 | 38
27 | PCA Info | 802.15.4k-2013 | 39
28 | DSSS Operating Mode | 802.15.4k-2013 | 40
29 | FSK Operating Mode | 802.15.4k-2013 | 41
2A | TVWSPS | P802.15.4m | 42
2B | TVWS PHY Operating Mode Description | P802.15.4m | 43
2C | TVWS Device Capabilities | P802.15.4m | 44
2D | TVWS Device Category | P802.15.4m | 45
2E | TVWS Device Identification | P802.15.4m | 46
2F | TVWS Device Location | P802.15.4m | 47
30 | TVWS Channel Information Query/Response | P802.15.4m | 48
31 | TVWS Channel Information Source Description | P802.15.4m | 49
32 | Channel Timing Management | P802.15.4m | 50
33 | Timing | P802.15.4m | 51
34 | Ranging Information | P802.15.4m | 52
35 | TMCTP Specification | P802.15.4m | 53
36 | RCC PHY Operating Mode | P802.15.4p | 54
37 | Link Margin | P802.15.4t | 55
38 | RS-GFSK Device Capabilities | 802.15.4q-2016 | 56
39 | Multi-PHY | P802.15.4t | 57
3A | layer 2 routing discovery (L2R-D) | P802.15.10 | 58
3B | topology construction (TC) | P802.15.10 | 59
3C | neighbor link metric (NLM) | P802.15.10 | 60
3D | short route announcement (SRA) | P802.15.10 | 61
3E | peer-to-peer request (P2P-RQ) | P802.15.10 | 62
3F | peer-to-peer reply (P2P-RP) | P802.15.10 | 63
40 | Vendor specific | 802.15.4-corr-1 | 64
41 | short layer 2 routing (SLR) | P802.15.10 | 65
42 | end to end acknowlegment (E2E ACK) | P802.15.10 | 66
43 | address release (A-RLS) | P802.15.10 | 67
44 | address assignment request (AA-RQ) | P802.15.10 | 68
45 | address assignment reply (AA-RP) | P802.15.10 | 69
46 | Spectrum Resource Measurement (SRM) | P802.15.4s | 70
47 | Reserved |  | 71
48 | Reserved |  | 72
49 | Reserved |  | 73
4A | Reserved |  | 74
4B | Reserved |  | 75
4C | Reserved |  | 76
4D | Reserved |  | 77
4E | Reserved |  | 78
4F | Reserved |  | 79
50 | Reserved |  | 80
51 | Reserved |  | 81
52 | Reserved |  | 82
53 | Reserved |  | 83
54 | Reserved |  | 84
55 | Reserved |  | 85
56 | Reserved |  | 86
57 | Reserved |  | 87
58 | Reserved |  | 88
59 | Reserved |  | 89
5A | Reserved |  | 90
5B | Reserved |  | 91
5C | Reserved |  | 92
5D | Reserved |  | 93
5E | Reserved |  | 94
5F | Reserved |  | 95
60 | Reserved |  | 96
61 | Reserved |  | 97
62 | Reserved |  | 98
63 | Reserved |  | 99
64 | Reserved |  | 100
65 | Reserved |  | 101
66 | Reserved |  | 102
67 | Reserved, not to be used |  | 103
68 | Omnibus MLME sub ID | Wi-SUN | 104
69 | Reserved |  | 105
6A | Reserved |  | 106
6B | Reserved |  | 107
6C | Reserved |  | 108
6D | Reserved |  | 109
6E | Reserved |  | 110
6F | Reserved |  | 111
70 | Reserved |  | 112
71 | Reserved |  | 113
72 | Reserved |  | 114
73 | Reserved |  | 115
74 | Reserved |  | 116
75 | Reserved |  | 117
76 | Reserved |  | 118
77 | Reserved |  | 119
78 | Reserved |  | 120
79 | Reserved |  | 121
7A | Reserved |  | 122
7B | Reserved |  | 123
7C | Reserved |  | 124
7D | Reserved |  | 125
7E | List Termination 1 | 802.15.4e-2012 | 126
7F | List Termination 2 | 802.15.4e-2012 | 127
80 | Reserved |  | 128
81 | Reserved |  | 129
82 | Reserved |  | 130
83 | Reserved |  | 131
84 | Reserved |  | 132
85 | Reserved |  | 133
86 | Reserved |  | 134
87 | Reserved |  | 135
88 | Reserved |  | 136
89 | Reserved |  | 137
8A | Reserved |  | 138
8B | Reserved |  | 139
8C | Reserved |  | 140
8D | Reserved |  | 141
8E | Reserved |  | 142
8F | Reserved |  | 143
90 | Reserved |  | 144
91 | Reserved |  | 145
92 | Reserved |  | 146
93 | Reserved |  | 147
94 | Reserved |  | 148
95 | Reserved |  | 149
96 | Reserved |  | 150
97 | Reserved |  | 151
98 | Reserved |  | 152
99 | Reserved |  | 153
9A | Reserved |  | 154
9B | Reserved |  | 155
9C | Reserved |  | 156
9D | Reserved |  | 157
9E | Reserved |  | 158
9F | Reserved |  | 159
A0 | Reserved |  | 160
A1 | Reserved |  | 161
A2 | Reserved |  | 162
A3 | Reserved |  | 163
A4 | Reserved |  | 164
A5 | Reserved |  | 165
A6 | Reserved |  | 166
A7 | Reserved |  | 167
A8 | Reserved |  | 168
A9 | Reserved |  | 169
AA | Reserved |  | 170
AB | Reserved |  | 171
AC | Reserved |  | 172
AD | Reserved |  | 173
AE | Reserved |  | 174
AF | Reserved |  | 175
B0 | Reserved |  | 176
B1 | Reserved |  | 177
B2 | Reserved |  | 178
B3 | Reserved |  | 179
B4 | Reserved |  | 180
B5 | Reserved |  | 181
B6 | Reserved |  | 182
B7 | Reserved |  | 183
B8 | Reserved |  | 184
B9 | Reserved |  | 185
BA | Reserved |  | 186
BB | Reserved |  | 187
BC | Reserved |  | 188
BD | Reserved |  | 189
BE | Reserved |  | 190
BF | Reserved |  | 191
C0 | Reserved |  | 192
C1 | Reserved |  | 193
C2 | Reserved |  | 194
C3 | Reserved |  | 195
C4 | Reserved |  | 196
C5 | Reserved |  | 197
C6 | Reserved |  | 198
C7 | Reserved |  | 199
C8 | Reserved |  | 200
C9 | Reserved |  | 201
CA | Reserved |  | 202
CB | Reserved |  | 203
CC | Reserved |  | 204
CD | Reserved |  | 205
CE | Reserved |  | 206
CF | Reserved |  | 207
D0 | Reserved |  | 208
D1 | Reserved |  | 209
D2 | Reserved |  | 210
D3 | Reserved |  | 211
D4 | Reserved |  | 212
D5 | Reserved |  | 213
D6 | Reserved |  | 214
D7 | Reserved |  | 215
D8 | Reserved |  | 216
D9 | Reserved |  | 217
DA | Reserved |  | 218
DB | Reserved |  | 219
DC | Reserved |  | 220
DD | Reserved |  | 221
DE | Reserved |  | 222
DF | Reserved |  | 223
E0 | Reserved |  | 224
E1 | Reserved |  | 225
E2 | Reserved |  | 226
E3 | Reserved |  | 227
E4 | Reserved |  | 228
E5 | Reserved |  | 229
E6 | Reserved |  | 230
E7 | Reserved |  | 231
E8 | Reserved |  | 232
E9 | Reserved |  | 233
EA | Reserved |  | 234
EB | Reserved |  | 235
EC | Reserved |  | 236
ED | Reserved |  | 237
EE | Reserved |  | 238
EF | Reserved |  | 239
F0 | Reserved |  | 240
F1 | Reserved |  | 241
F2 | Reserved |  | 242
F3 | Reserved |  | 243
F4 | Reserved |  | 244
F5 | Reserved |  | 245
F6 | Reserved |  | 246
F7 | Reserved |  | 247
F8 | Reserved |  | 248
F9 | Reserved |  | 249
FA | Reserved |  | 250
FB | Reserved |  | 251
FC | Reserved |  | 252
FD | Reserved |  | 253
FE | Reserved |  | 254
FF | Reserved |  | 255

## Nested MLME long format sub IDs
Element ID | Assigned to | Assigned by | ID (decimal)
0 | L2R long nested IE (LLIE) | 802.15.10 | 0
1 | Reserved |  | 1
2 | Reserved |  | 2
3 | Reserved |  | 3
4 | Reserved |  | 4
5 | Reserved |  | 5
6 | Reserved |  | 6
7 | Reserved |  | 7
8 | Vendor specific | 802.15.4-corr-1 | 8
9 | Channel hopping sequence | 802.15.4e-2012 | 9
A | Reserved |  | 10
B | Reserved |  | 11
C | Reserved |  | 12
D | Reserved |  | 13
E | Reserved |  | 14
F | Reserved |  | 15

## Channel page
Channel page | Band | PHY | Assigned by | Notes
0 | 868 MHz, 915 MHz, 2450 MHz | BPSK, O-QPSK | 802.15.4-2011 | BPSK in 868 and 915, O-QPSK in 2450
1 | 868 MHz, 915 MHz | ASK | 802.15.4-2011
2 | 868 MHz, 915 MHz | O-QPSK | 802.15.4-2011
3 | 2450 MHz | CSS PHY | 802.15.4-2011
4 | Various | UWB | 802.15.4-2011 | 500 MHz to 10 GHz
5 | 780 MHz | O-QPSK, MPSK | 802.15.4-2011
6 | 950 MHz | BPSK/GFSK | 802.15.4-2011
7 | 433 MHz, 2450 MHz | MSK PHY | 802.15.4f-2012
8 | LRP UWB | LRP UWB | 802.15.4f-2012 | 6-9 GHz
9 | Various | SUN PHY | 802.15.4g-2012
10 | Various | MR-FSK Generic | 802.15.4g-2012
11 | 2380 MHz | O-QPSK | 802.15.4j-2013
12 | Various | LECIM | P802.15.4k
13 | Various | RCC | P802.15.4p
14 | Various | TVWS | P802.15.4m
15
16
17
18
19
20
21
22
23
24
25
26
27
28
29
30
31
32
33
34
35
36
37
38
39
40
41
42
43
44
45
46
47
48
49
50
51
52
53
54
55
56
57
58
59
60

## Protocol Dispatch Mechanism
Element ID | Assigned to | Assigned by | ID (decimal)
0x0001 | Key Management Protocol | 802.15.9 | 1
0x0002 | Multiplex ID | WiSUN | 2
0x0003 | Reserved | TBD | 3
0x0004 | Reserved | TBD | 4
0x0005 | Reserved | TBD | 5
0x0006 | Reserved | TBD | 6
0x0007 | Reserved | TBD | 7
0x0008 | Reserved | TBD | 8
0x0009 | Reserved | TBD | 9
0x0010 | Reserved | TBD | 10
0x0011 | Reserved | TBD | 11
0x0012 | Reserved | TBD | 12
0x0013 | Reserved | TBD | 13
0x0014 | Reserved | TBD | 14
0x0015 | Reserved | TBD | 15
0x0016 | Reserved | TBD | 16
0x0017 | Reserved | TBD | 17
0x0018 | Reserved | TBD | 18
0x0019 | Reserved | TBD | 19
0x0020 | Reserved | TBD | 20
. . . | . . . | . . . | . . .
0x04ff | Reserved | TBD | 1279
0x0500 to 0x05dc | Vendor Specific | 802.15.9 | 1280 to 1500