## Frame types and MAC commands
Frame type | Assigned to | Assigned by | MAC command ID | Assigned to | Assigned by | Decimal value
0 | Beacon | 802.15.4-2011 | 0x00 | Unassigned |  | 0
1 | Data | 802.15.4-2011 | 0x01 | Association request | 802.15.4-2011 | 1
10 | Acknowledgment | 802.15.4-2011 | 0x02 | Association response | 802.15.4-2011 | 2
11 | MAC command | 802.15.4-2011 | 0x03 | Disassociation notification | 802.15.4-2011 | 3
100 | LLDN | 802.15.4e-2012 | 0x04 | Data request | 802.15.4-2011 | 4
101 | Multipurpose | 802.15.4e-2012 | 0x05 | PAN ID conflict notification | 802.15.4-2011 | 5
110 | Fragment | 802.15.4k-2013 | 0x06 | Orphan notification | 802.15.4-2011 | 6
111 | Reserved |  | 0x07 | Beacon request | 802.15.4-2011 | 7
|  |  | 0x08 | Coordinator realignment | 802.15.4-2011 | 8
|  |  | 0x09 | GTS request | 802.15.4-2011 | 9
|  |  | 0x0A | TRLE-Management request | 802.15.4k-2013 | 10
|  |  | 0x0B | TRLE-Management response | 802.15.4k-2013 | 11
|  |  | 0x0C | Reserved |  | 12
|  |  | 0x0D | LL-Discover response | 802.15.4e-2012 | 13
|  |  | 0x0E | LL-Configuration status | 802.15.4e-2012 | 14
|  |  | 0x0F | LL-Configuration request | 802.15.4e-2012 | 15
|  |  | 0x10 | LL-CTS shared group | 802.15.4e-2012 | 16
|  |  | 0x11 | LL-Request To Send (RTS) | 802.15.4e-2012 | 17
|  |  | 0x12 | LL-Clear to send (CTS) | 802.15.4e-2012 | 18
|  |  | 0x13 | DSME-Association request | 802.15.4e-2012 | 19
|  |  | 0x14 | DSME-Association response | 802.15.4e-2012 | 20
|  |  | 0x15 | DSME-GTS request | 802.15.4e-2012 | 21
|  |  | 0x16 | DSME-GTS reply | 802.15.4e-2012 | 22
|  |  | 0x17 | DSME-GTS notify | 802.15.4e-2012 | 23
|  |  | 0x18 | DSME-Information request | 802.15.4e-2012 | 24
|  |  | 0x19 | DSME-Information reply | 802.15.4e-2012 | 25
|  |  | 0x1A | DSME-Beacon allocation notification | 802.15.4e-2012 | 26
|  |  | 0x1B | DSME-Beacon collision notification | 802.15.4e-2012 | 27
|  |  | 0x1C | DSME-Link status report | 802.15.4e-2012 | 28
|  |  | 0x1D | AMCA-Beacon request | 802.15.4e-2012 | 29
|  |  | 0x1E | AMCA-Hello | 802.15.4e-2012 | 30
|  |  | 0x1F | AMCA-Channel probe | 802.15.4e-2012 | 31
|  |  | 0x20 | LE-RIT data request | 802.15.4e-2012 | 32
|  |  | 0x21 | DBS request | P802.15.4m | 33
|  |  | 0x22 | DBS response | P802.15.4m | 34
|  |  | 0x23 | LE-RIT data response | 802.15-4-2015 | 35
|  |  | 0x24 | Vendor Specific | 802.15-4-2015 | 36
|  |  | 0x25 | SRM Request command | P802.15.4s | 37
|  |  | 0x26 | SRM Response command | P802.15.4s | 38
|  |  | 0x27 | SRM Report command | P802.15.4s | 39
|  |  | 0x28 | SRM Information command | P802.15.4s | 40
|  |  | 0x29 | Reserved |  | 41
|  |  | 0x2A | Reserved |  | 42
|  |  | 0x2B | Reserved |  | 43
|  |  | 0x2C | Reserved |  | 44
|  |  | 0x2D | Reserved |  | 45
|  |  | 0x2E | Reserved |  | 46
|  |  | 0x2F | Reserved |  | 47
|  |  | 0x30 | Reserved |  | 48
|  |  | 0x31 | Reserved |  | 49
|  |  | 0x32 | Reserved |  | 50
|  |  | 0x33 | Reserved |  | 51
|  |  | 0x34 | Reserved |  | 52
|  |  | 0x35 | Reserved |  | 53
|  |  | 0x36 | Reserved |  | 54
|  |  | 0x37 | Reserved |  | 55
|  |  | 0x38 | Reserved |  | 56
|  |  | 0x39 | Reserved |  | 57
|  |  | 0x3A | Reserved |  | 58
|  |  | 0x3B | Reserved |  | 59
|  |  | 0x3C | Reserved |  | 60
|  |  | 0x3D | Reserved |  | 61
|  |  | 0x3E | Reserved |  | 62
|  |  | 0x3F | Reserved |  | 63
|  |  | 0x40 | Reserved |  | 64
|  |  | 0x41 | Reserved |  | 65
|  |  | 0x42 | Reserved |  | 66
|  |  | 0x43 | Reserved |  | 67
|  |  | 0x44 | Reserved |  | 68
|  |  | 0x45 | Reserved |  | 69
|  |  | 0x46 | Reserved |  | 70
|  |  | 0x47 | Reserved |  | 71
|  |  | 0x48 | Reserved |  | 72
|  |  | 0x49 | Reserved |  | 73
|  |  | 0x4A | Reserved |  | 74
|  |  | 0x4B | Reserved |  | 75
|  |  | 0x4C | Reserved |  | 76
|  |  | 0x4D | Reserved |  | 77
|  |  | 0x4E | Reserved |  | 78
|  |  | 0x4F | Reserved |  | 79
|  |  | 0x50 | Reserved |  | 80
|  |  | 0x51 | Reserved |  | 81
|  |  | 0x52 | Reserved |  | 82
|  |  | 0x53 | Reserved |  | 83
|  |  | 0x54 | Reserved |  | 84
|  |  | 0x55 | Reserved |  | 85
|  |  | 0x56 | Reserved |  | 86
|  |  | 0x57 | Reserved |  | 87
|  |  | 0x58 | Reserved |  | 88
|  |  | 0x59 | Reserved |  | 89
|  |  | 0x5A | Reserved |  | 90
|  |  | 0x5B | Reserved |  | 91
|  |  | 0x5C | Reserved |  | 92
|  |  | 0x5D | Reserved |  | 93
|  |  | 0x5E | Reserved |  | 94
|  |  | 0x5F | Reserved |  | 95
|  |  | 0x60 | Reserved |  | 96
|  |  | 0x61 | Reserved |  | 97
|  |  | 0x62 | Reserved |  | 98
|  |  | 0x63 | Reserved |  | 99
|  |  | 0x64 | Reserved |  | 100
|  |  | 0x65 | Reserved |  | 101
|  |  | 0x66 | Reserved |  | 102
|  |  | 0x67 | Reserved |  | 103
|  |  | 0x68 | Reserved |  | 104
|  |  | 0x69 | Reserved |  | 105
|  |  | 0x6A | Reserved |  | 106
|  |  | 0x6B | Reserved |  | 107
|  |  | 0x6C | Reserved |  | 108
|  |  | 0x6D | Reserved |  | 109
|  |  | 0x6E | Reserved |  | 110
|  |  | 0x6F | Reserved |  | 111
|  |  | 0x70 | Reserved |  | 112
|  |  | 0x71 | Reserved |  | 113
|  |  | 0x72 | Reserved |  | 114
|  |  | 0x73 | Reserved |  | 115
|  |  | 0x74 | Reserved |  | 116
|  |  | 0x75 | Reserved |  | 117
|  |  | 0x76 | Reserved |  | 118
|  |  | 0x77 | Reserved |  | 119
|  |  | 0x78 | Reserved |  | 120
|  |  | 0x79 | Reserved |  | 121
|  |  | 0x7A | Reserved |  | 122
|  |  | 0x7B | Reserved |  | 123
|  |  | 0x7C | Reserved |  | 124
|  |  | 0x7D | Reserved |  | 125
|  |  | 0x7E | Reserved |  | 126
|  |  | 0x7F | Reserved |  | 127
|  |  | 0x80 | Reserved |  | 128
|  |  | 0x81 | Reserved |  | 129
|  |  | 0x82 | Reserved |  | 130
|  |  | 0x83 | Reserved |  | 131
|  |  | 0x84 | Reserved |  | 132
|  |  | 0x85 | Reserved |  | 133
|  |  | 0x86 | Reserved |  | 134
|  |  | 0x87 | Reserved |  | 135
|  |  | 0x88 | Reserved |  | 136
|  |  | 0x89 | Reserved |  | 137
|  |  | 0x8A | Reserved |  | 138
|  |  | 0x8B | Reserved |  | 139
|  |  | 0x8C | Reserved |  | 140
|  |  | 0x8D | Reserved |  | 141
|  |  | 0x8E | Reserved |  | 142
|  |  | 0x8F | Reserved |  | 143
|  |  | 0x90 | Reserved |  | 144
|  |  | 0x91 | Reserved |  | 145
|  |  | 0x92 | Reserved |  | 146
|  |  | 0x93 | Reserved |  | 147
|  |  | 0x94 | Reserved |  | 148
|  |  | 0x95 | Reserved |  | 149
|  |  | 0x96 | Reserved |  | 150
|  |  | 0x97 | Reserved |  | 151
|  |  | 0x98 | Reserved |  | 152
|  |  | 0x99 | Reserved |  | 153
|  |  | 0x9A | Reserved |  | 154
|  |  | 0x9B | Reserved |  | 155
|  |  | 0x9C | Reserved |  | 156
|  |  | 0x9D | Reserved |  | 157
|  |  | 0x9E | Reserved |  | 158
|  |  | 0x9F | Reserved |  | 159
|  |  | 0xA0 | Reserved |  | 160
|  |  | 0xA1 | Reserved |  | 161
|  |  | 0xA2 | Reserved |  | 162
|  |  | 0xA3 | Reserved |  | 163
|  |  | 0xA4 | Reserved |  | 164
|  |  | 0xA5 | Reserved |  | 165
|  |  | 0xA6 | Reserved |  | 166
|  |  | 0xA7 | Reserved |  | 167
|  |  | 0xA8 | Reserved |  | 168
|  |  | 0xA9 | Reserved |  | 169
|  |  | 0xAA | Reserved |  | 170
|  |  | 0xAB | Reserved |  | 171
|  |  | 0xAC | Reserved |  | 172
|  |  | 0xAD | Reserved |  | 173
|  |  | 0xAE | Reserved |  | 174
|  |  | 0xAF | Reserved |  | 175

## Header IE IDs
Element ID | Assigned to | Assigned by | ID (decimal)
00 | Vendor specific | 802.15.4-corr1 | 0
01 | Reserved |  | 1
02 | Reserved |  | 2
03 | Reserved |  | 3
04 | Reserved |  | 4
05 | Reserved |  | 5
06 | Reserved |  | 6
07 | Reserved |  | 7
08 | Reserved |  | 8
09 | Reserved |  | 9
0A | Reserved |  | 10
0B | Reserved |  | 11
0C | Reserved |  | 12
0D | Reserved |  | 13
0E | Reserved |  | 14
0F | Reserved |  | 15
10 | Reserved |  | 16
11 | Reserved |  | 17
12 | Reserved |  | 18
13 | Reserved |  | 19
14 | Reserved |  | 20
15 | Reserved |  | 21
16 | Reserved |  | 22
17 | Reserved |  | 23
18 | Reserved |  | 24
19 | Reserved |  | 25
1A | LE CSL | 802.15.4e-2012 | 26
1B | LE RIT | 802.15.4e-2012 | 27
1C | Variable DSME PAN Descriptor | 802.15.4e-2012 | 28
1D | RZ Time | 802.15.4e-2012 | 29
1E | ACK/NACK Time-Correction | 802.15.4e-2012 | 30
1F | Reserved |  | 31
20 | Reserved |  | 32
21 | Extended DSME PAN Descriptor | 802.15.4k-2013 | 33
22 | Fragment Sequence Context Description (FSCD) | 802.15.4k-2013 | 34
23 | Simplified Superframe Specification | 802.15.4k-2013 | 35
24 | Simplified GTS Specification | 802.15.4k-2013 | 36
25 | LECIM Capabilities | 802.15.4k-2013 | 37
26 | TRLE Descriptor | 802.15.4k-2013 | 38
27 | RCC capabilities | P802.15.4p | 39
28 | RCCN descriptor | P802.15.4p | 40
29 | Global time | P802.15.4p | 41
2A | Omnibus header IE | Wi-SUN | 42
2B | Device Announcement | P802.15.4m | 43
2C | Reserved |  | 44
2D | Reserved |  | 45
2E | Reserved |  | 46
2F | Reserved |  | 47
30 | Reserved |  | 48
31 | Reserved |  | 49
32 | Reserved |  | 50
33 | Reserved |  | 51
34 | Reserved |  | 52
35 | Reserved |  | 53
36 | Reserved |  | 54
37 | Reserved |  | 55
38 | Reserved |  | 56
39 | Reserved |  | 57
3A | Reserved |  | 58
3B | Reserved |  | 59
3C | Reserved |  | 60
3D | Reserved |  | 61
3E | Reserved |  | 62
3F | Reserved |  | 63
40 | Reserved |  | 64
41 | Reserved |  | 65
42 | Reserved |  | 66
43 | Reserved |  | 67
44 | Reserved |  | 68
45 | Reserved |  | 69
46 | Reserved |  | 70
47 | Reserved |  | 71
48 | Reserved |  | 72
49 | Reserved |  | 73
4A | Reserved |  | 74
4B | Reserved |  | 75
4C | Reserved |  | 76
4D | Reserved |  | 77
4E | Reserved |  | 78
4F | Reserved |  | 79
50 | Reserved |  | 80
51 | Reserved |  | 81
52 | Reserved |  | 82
53 | Reserved |  | 83
54 | Reserved |  | 84
55 | Reserved |  | 85
56 | Reserved |  | 86
57 | Reserved |  | 87
58 | Reserved |  | 88
59 | Reserved |  | 89
5A | Reserved |  | 90
5B | Reserved |  | 91
5C | Reserved |  | 92
5D | Reserved |  | 93
5E | Reserved |  | 94
5F | Reserved |  | 95
60 | Reserved |  | 96
61 | Reserved |  | 97
62 | Reserved |  | 98
63 | Reserved |  | 99
64 | Reserved |  | 100
65 | Reserved |  | 101
66 | Reserved |  | 102
67 | Reserved |  | 103
68 | Reserved |  | 104
69 | Reserved |  | 105
6A | Reserved |  | 106
6B | Reserved |  | 107
6C | Reserved |  | 108
6D | Reserved |  | 109
6E | Reserved |  | 110
6F | Reserved |  | 111
70 | Reserved |  | 112
71 | Reserved |  | 113
72 | Reserved |  | 114
73 | Reserved |  | 115
74 | Reserved |  | 116
75 | Reserved |  | 117
76 | Reserved |  | 118
77 | Reserved |  | 119
78 | Reserved |  | 120
79 | Reserved |  | 121
7A | Reserved |  | 122
7B | Reserved |  | 123
7C | Reserved |  | 124
7D | Reserved |  | 125
7E | List Termination 1 | 802.15.4e-2012 | 126
7F | List Termination 2 | 802.15.4e-2012 | 127
80 | Reserved |  | 128
81 | Reserved |  | 129
82 | Reserved |  | 130
83 | Reserved |  | 131
84 | Reserved |  | 132
85 | Reserved |  | 133
86 | Reserved |  | 134
87 | Reserved |  | 135
88 | Reserved |  | 136
89 | Reserved |  | 137
8A | Reserved |  | 138
8B | Reserved |  | 139
8C | Reserved |  | 140
8D | Reserved |  | 141
8E | Reserved |  | 142
8F | Reserved |  | 143
90 | Reserved |  | 144
91 | Reserved |  | 145
92 | Reserved |  | 146
93 | Reserved |  | 147
94 | Reserved |  | 148
95 | Reserved |  | 149
96 | Reserved |  | 150
97 | Reserved |  | 151
98 | Reserved |  | 152
99 | Reserved |  | 153
9A | Reserved |  | 154
9B | Reserved |  | 155
9C | Reserved |  | 156
9D | Reserved |  | 157
9E | Reserved |  | 158
9F | Reserved |  | 159
A0 | Reserved |  | 160
A1 | Reserved |  | 161
A2 | Reserved |  | 162
A3 | Reserved |  | 163
A4 | Reserved |  | 164
A5 | Reserved |  | 165
A6 | Reserved |  | 166
A7 | Reserved |  | 167
A8 | Reserved |  | 168
A9 | Reserved |  | 169
AA | Reserved |  | 170
AB | Reserved |  | 171
AC | Reserved |  | 172
AD | Reserved |  | 173
AE | Reserved |  | 174
AF | Reserved |  | 175
B0 | Reserved |  | 176
B1 | Reserved |  | 177
B2 | Reserved |  | 178
B3 | Reserved |  | 179
B4 | Reserved |  | 180
B5 | Reserved |  | 181
B6 | Reserved |  | 182
B7 | Reserved |  | 183
B8 | Reserved |  | 184
B9 | Reserved |  | 185
BA | Reserved |  | 186
BB | Reserved |  | 187
BC | Reserved |  | 188
BD | Reserved |  | 189
BE | Reserved |  | 190
BF | Reserved |  | 191
C0 | Reserved |  | 192
C1 | Reserved |  | 193
C2 | Reserved |  | 194
C3 | Reserved |  | 195
C4 | Reserved |  | 196
C5 | Reserved |  | 197
C6 | Reserved |  | 198
C7 | Reserved |  | 199
C8 | Reserved |  | 200
C9 | Reserved |  | 201
CA | Reserved |  | 202
CB | Reserved |  | 203
CC | Reserved |  | 204
CD | Reserved |  | 205
CE | Reserved |  | 206
CF | Reserved |  | 207
D0 | Reserved |  | 208
D1 | Reserved |  | 209
D2 | Reserved |  | 210
D3 | Reserved |  | 211
D4 | Reserved |  | 212
D5 | Reserved |  | 213
D6 | Reserved |  | 214
D7 | Reserved |  | 215
D8 | Reserved |  | 216
D9 | Reserved |  | 217
DA | Reserved |  | 218
DB | Reserved |  | 219
DC | Reserved |  | 220
DD | Reserved |  | 221
DE | Reserved |  | 222
DF | Reserved |  | 223
E0 | Reserved |  | 224
E1 | Reserved |  | 225
E2 | Reserved |  | 226
E3 | Reserved |  | 227
E4 | Reserved |  | 228
E5 | Reserved |  | 229
E6 | Reserved |  | 230
E7 | Reserved |  | 231
E8 | Reserved |  | 232
E9 | Reserved |  | 233
EA | Reserved |  | 234
EB | Reserved |  | 235
EC | Reserved |  | 236
ED | Reserved |  | 237
EE | Reserved |  | 238
EF | Reserved |  | 239
F0 | Reserved |  | 240
F1 | Reserved |  | 241
F2 | Reserved |  | 242
F3 | Reserved |  | 243
F4 | Reserved |  | 244
F5 | Reserved |  | 245
F6 | Reserved |  | 246
F7 | Reserved |  | 247
F8 | Reserved |  | 248
F9 | Reserved |  | 249
FA | Reserved |  | 250
FB | Reserved |  | 251
FC | Reserved |  | 252
FD | Reserved |  | 253
FE | Reserved |  | 254
FF | Reserved |  | 255

## Payload IE Group IDs
Element ID | Assigned to | Assigned by | ID (decimal)
0 | Encapsulated Service Data Unit (ESDU) | 802.15.4e-2012 | 0
1 | MLME (nested) | 802.15.4e-2012 | 1
2 | Vendor specific | 802.15.4-corr1 | 2
3 | Multiplexed (MP) IE | 802.15.9 | 3
4 | Omnibus Payload Group IE | Wi_SUN | 4
5 | IETF IE | IETF | 5
6 | Reserved |  | 6
7 | Reserved |  | 7
8 | Reserved |  | 8
9 | Reserved |  | 9
A | Reserved |  | 10
B | Reserved |  | 11
C | Reserved |  | 12
D | Reserved |  | 13
E | Reserved |  | 14
F | List termination | 802.15.4e-2012 | 15

## Nested MLME short format sub ID
Element ID | Assigned to | Assigned by | ID (decimal)
00 | Vendor specific | 80215.4-corr1 | 0
01 | Reserved |  | 1
02 | Reserved |  | 2
03 | Reserved |  | 3
04 | Reserved |  | 4
05 | Reserved |  | 5
06 | Reserved |  | 6
07 | Reserved |  | 7
08 | Reserved |  | 8
09 | Reserved |  | 9
0A | Reserved |  | 10
0B | Reserved |  | 11
0C | Reserved |  | 12
0D | Reserved |  | 13
0E | Reserved |  | 14
0F | Reserved |  | 15
10 | Reserved |  | 16
11 | Reserved |  | 17
12 | Reserved |  | 18
13 | Reserved |  | 19
14 | Reserved |  | 20
15 | Reserved |  | 21
16 | Reserved |  | 22
17 | Reserved |  | 23
18 | Reserved |  | 24
19 | Reserved |  | 25
1A | TSCH Synchronization | 802.15.4e-2012 | 26
1B | Variable TSCH Slotframe and Link | 802.15.4e-2012 | 27
1C | TSCH Timeslot | 802.15.4e-2012 | 28
1D | Hopping Timing | 802.15.4e-2012 | 29
1E | EB Filter Response | 802.15.4e-2012 | 30
1F | MAC Metrics 1 | 802.15.4e-2012 | 31
20 | MAC Metrics 2 | 802.15.4e-2012 | 32
21 | Coexistence Specification | 802.15.4g-2012 | 33
22 | SUN PHY Capabilities | 802.15.4g-2012 | 34
23 | MR-FSK Generic PHY Descriptor | 802.15.4g-2012 | 35
24 | Mode Switch Parameter Entry | 802.15.4g-2012 | 36
25 | PHY Parameter Change | 802.15.4j-2013 | 37
26 | O-QPSK PHY Specific Parameter Change | 802.15.4j-2013 | 38
27 | PCA Info | 802.15.4k-2013 | 39
28 | DSSS Operating Mode | 802.15.4k-2013 | 40
29 | FSK Operating Mode | 802.15.4k-2013 | 41
2A | TVWSPS | P802.15.4m | 42
2B | TVWS PHY Operating Mode Description | P802.15.4m | 43
2C | TVWS Device Capabilities | P802.15.4m | 44
2D | TVWS Device Category | P802.15.4m | 45
2E | TVWS Device Identification | P802.15.4m | 46
2F | TVWS Device Location | P802.15.4m | 47
30 | TVWS Channel Information Query/Response | P802.15.4m | 48
31 | TVWS Channel Information Source Description | P802.15.4m | 49
32 | Channel Timing Management | P802.15.4m | 50
33 | Timing | P802.15.4m | 51
34 | Ranging Information | P802.15.4m | 52
35 | TMCTP Specification | P802.15.4m | 53
36 | RCC PHY Operating Mode | P802.15.4p | 54
37 | Link Margin | P802.15.4t | 55
38 | RS-GFSK Device Capabilities | 802.15.4q-2016 | 56
39 | Multi-PHY | P802.15.4t | 57
3A | layer 2 routing discovery (L2R-D) | P802.15.10 | 58
3B | topology construction (TC) | P802.15.10 | 59
3C | neighbor link metric (NLM) | P802.15.10 | 60
3D | short route announcement (SRA) | P802.15.10 | 61
3E | peer-to-peer request (P2P-RQ) | P802.15.10 | 62
3F | peer-to-peer reply (P2P-RP) | P802.15.10 | 63
40 | Vendor specific | 802.15.4-corr-1 | 64
41 | short layer 2 routing (SLR) | P802.15.10 | 65
42 | end to end acknowlegment (E2E ACK) | P802.15.10 | 66
43 | address release (A-RLS) | P802.15.10 | 67
44 | address assignment request (AA-RQ) | P802.15.10 | 68
45 | address assignment reply (AA-RP) | P802.15.10 | 69
46 | Spectrum Resource Measurement (SRM) | P802.15.4s | 70
47 | LPWAN FSK Splitting Operating Mode | P802.15.4w | 71
48 | Reserved |  | 72
49 | Reserved |  | 73
4A | Reserved |  | 74
4B | Reserved |  | 75
4C | Reserved |  | 76
4D | Reserved |  | 77
4E | Reserved |  | 78
4F | Reserved |  | 79
50 | Reserved |  | 80
51 | Reserved |  | 81
52 | Reserved |  | 82
53 | Reserved |  | 83
54 | Reserved |  | 84
55 | Reserved |  | 85
56 | Reserved |  | 86
57 | Reserved |  | 87
58 | Reserved |  | 88
59 | Reserved |  | 89
5A | Reserved |  | 90
5B | Reserved |  | 91
5C | Reserved |  | 92
5D | Reserved |  | 93
5E | Reserved |  | 94
5F | Reserved |  | 95
60 | Reserved |  | 96
61 | Reserved |  | 97
62 | Reserved |  | 98
63 | Reserved |  | 99
64 | Reserved |  | 100
65 | Reserved |  | 101
66 | Reserved |  | 102
67 | Reserved, not to be used |  | 103
68 | Omnibus MLME sub ID | Wi-SUN | 104
69 | Reserved |  | 105
6A | Reserved |  | 106
6B | Reserved |  | 107
6C | Reserved |  | 108
6D | Reserved |  | 109
6E | Reserved |  | 110
6F | Reserved |  | 111
70 | Reserved |  | 112
71 | Reserved |  | 113
72 | Reserved |  | 114
73 | Reserved |  | 115
74 | Reserved |  | 116
75 | Reserved |  | 117
76 | Reserved |  | 118
77 | Reserved |  | 119
78 | Reserved |  | 120
79 | Reserved |  | 121
7A | Reserved |  | 122
7B | Reserved |  | 123
7C | Reserved |  | 124
7D | Reserved |  | 125
7E | List Termination 1 | 802.15.4e-2012 | 126
7F | List Termination 2 | 802.15.4e-2012 | 127
80 | Reserved |  | 128
81 | Reserved |  | 129
82 | Reserved |  | 130
83 | Reserved |  | 131
84 | Reserved |  | 132
85 | Reserved |  | 133
86 | Reserved |  | 134
87 | Reserved |  | 135
88 | Reserved |  | 136
89 | Reserved |  | 137
8A | Reserved |  | 138
8B | Reserved |  | 139
8C | Reserved |  | 140
8D | Reserved |  | 141
8E | Reserved |  | 142
8F | Reserved |  | 143
90 | Reserved |  | 144
91 | Reserved |  | 145
92 | Reserved |  | 146
93 | Reserved |  | 147
94 | Reserved |  | 148
95 | Reserved |  | 149
96 | Reserved |  | 150
97 | Reserved |  | 151
98 | Reserved |  | 152
99 | Reserved |  | 153
9A | Reserved |  | 154
9B | Reserved |  | 155
9C | Reserved |  | 156
9D | Reserved |  | 157
9E | Reserved |  | 158
9F | Reserved |  | 159
A0 | Reserved |  | 160
A1 | Reserved |  | 161
A2 | Reserved |  | 162
A3 | Reserved |  | 163
A4 | Reserved |  | 164
A5 | Reserved |  | 165
A6 | Reserved |  | 166
A7 | Reserved |  | 167
A8 | Reserved |  | 168
A9 | Reserved |  | 169
AA | Reserved |  | 170
AB | Reserved |  | 171
AC | Reserved |  | 172
AD | Reserved |  | 173
AE | Reserved |  | 174
AF | Reserved |  | 175
B0 | Reserved |  | 176
B1 | Reserved |  | 177
B2 | Reserved |  | 178
B3 | Reserved |  | 179
B4 | Reserved |  | 180
B5 | Reserved |  | 181
B6 | Reserved |  | 182
B7 | Reserved |  | 183
B8 | Reserved |  | 184
B9 | Reserved |  | 185
BA | Reserved |  | 186
BB | Reserved |  | 187
BC | Reserved |  | 188
BD | Reserved |  | 189
BE | Reserved |  | 190
BF | Reserved |  | 191
C0 | Reserved |  | 192
C1 | Reserved |  | 193
C2 | Reserved |  | 194
C3 | Reserved |  | 195
C4 | Reserved |  | 196
C5 | Reserved |  | 197
C6 | Reserved |  | 198
C7 | Reserved |  | 199
C8 | Reserved |  | 200
C9 | Reserved |  | 201
CA | Reserved |  | 202
CB | Reserved |  | 203
CC | Reserved |  | 204
CD | Reserved |  | 205
CE | Reserved |  | 206
CF | Reserved |  | 207
D0 | Reserved |  | 208
D1 | Reserved |  | 209
D2 | Reserved |  | 210
D3 | Reserved |  | 211
D4 | Reserved |  | 212
D5 | Reserved |  | 213
D6 | Reserved |  | 214
D7 | Reserved |  | 215
D8 | Reserved |  | 216
D9 | Reserved |  | 217
DA | Reserved |  | 218
DB | Reserved |  | 219
DC | Reserved |  | 220
DD | Reserved |  | 221
DE | Reserved |  | 222
DF | Reserved |  | 223
E0 | Reserved |  | 224
E1 | Reserved |  | 225
E2 | Reserved |  | 226
E3 | Reserved |  | 227
E4 | Reserved |  | 228
E5 | Reserved |  | 229
E6 | Reserved |  | 230
E7 | Reserved |  | 231
E8 | Reserved |  | 232
E9 | Reserved |  | 233
EA | Reserved |  | 234
EB | Reserved |  | 235
EC | Reserved |  | 236
ED | Reserved |  | 237
EE | Reserved |  | 238
EF | Reserved |  | 239
F0 | Reserved |  | 240
F1 | Reserved |  | 241
F2 | Reserved |  | 242
F3 | Reserved |  | 243
F4 | Reserved |  | 244
F5 | Reserved |  | 245
F6 | Reserved |  | 246
F7 | Reserved |  | 247
F8 | Reserved |  | 248
F9 | Reserved |  | 249
FA | Reserved |  | 250
FB | Reserved |  | 251
FC | Reserved |  | 252
FD | Reserved |  | 253
FE | Reserved |  | 254
FF | Reserved |  | 255

## Nested MLME long format sub IDs
Element ID | Assigned to | Assigned by | ID (decimal)
0 | L2R long nested IE (LLIE) | 802.15.10 | 0
1 | Reserved |  | 1
2 | Reserved |  | 2
3 | Reserved |  | 3
4 | Reserved |  | 4
5 | Reserved |  | 5
6 | Reserved |  | 6
7 | Reserved |  | 7
8 | Vendor specific | 802.15.4-corr-1 | 8
9 | Channel hopping sequence | 802.15.4e-2012 | 9
A | Reserved |  | 10
B | Reserved |  | 11
C | Reserved |  | 12
D | Reserved |  | 13
E | Reserved |  | 14
F | Reserved |  | 15

## Channel page
Channel page | Band | PHY | Originally assigned by | Notes
0 | 868 MHz, 915 MHz, 2450 MHz | BPSK, O-QPSK | 802.15.4-2011 | BPSK in 868 and 915, O-QPSK in 2450
1 | 868 MHz, 915 MHz | ASK | 802.15.4-2011
2 | 868 MHz, 915 MHz | O-QPSK | 802.15.4-2011
3 | 2450 MHz | CSS PHY | 802.15.4-2011
4 | Various | UWB | 802.15.4-2011 | 500 MHz to 10 GHz
5 | 780 MHz | O-QPSK, MPSK | 802.15.4-2011
6 | 950 MHz | BPSK/GFSK | 802.15.4-2011 | deprecated
7 | 433 MHz, 2450 MHz | MSK PHY | 802.15.4f-2012
8 | LRP UWB | LRP UWB | 802.15.4f-2012 | 6-9 GHz
9 | Various | SUN PHY | 802.15.4g-2012
10 | Various | MR-FSK Generic | 802.15.4g-2012
11 | 2380 MHz | O-QPSK | 802.15.4j-2013
12 | Various | LECIM | P802.15.4k
13 | Various | RCC | P802.15.4p
14 | Various | TVWS | P802.15.4m | uses SUN page (9)
15
16
17
18
19
20
21
22
23
24
25
26
27
28
29
30
31
32
33
34
35
36
37
38
39
40
41
42
43
44
45
46
47
48
49
50
51
52
53
54
55
56
57
58
59
60

## Protocol Dispatch Mechanism
Element ID | Assigned to | Assigned by | ID (decimal)
0x0001 | Key Management Protocol | 802.15.9 | 1
0x0002 | Multiplex ID | WiSUN | 2
0x0003 | Reserved | TBD | 3
0x0004 | Reserved | TBD | 4
0x0005 | Reserved | TBD | 5
0x0006 | Reserved | TBD | 6
0x0007 | Reserved | TBD | 7
0x0008 | Reserved | TBD | 8
0x0009 | Reserved | TBD | 9
0x0010 | Reserved | TBD | 10
0x0011 | Reserved | TBD | 11
0x0012 | Reserved | TBD | 12
0x0013 | Reserved | TBD | 13
0x0014 | Reserved | TBD | 14
0x0015 | Reserved | TBD | 15
0x0016 | Reserved | TBD | 16
0x0017 | Reserved | TBD | 17
0x0018 | Reserved | TBD | 18
0x0019 | Reserved | TBD | 19
0x0020 | Reserved | TBD | 20
. . . | . . . | . . . | . . .
0x04ff | Reserved | TBD | 1279
0x0500 to 0x05dc | Vendor Specific | 802.15.9 | 1280 to 1500