## IEEE_Cover
| doc name: | lb91-comments-tg4m
| doc. #: | 15-13-0349
| date: | 2013-06-19
IEEE P802.15
Wireless Personal Area Networks
Project | IEEE P802.15 Working Group for Wireless Personal Area Networks (WPANs)
Title | 802.15.4m Letter Ballot 91 Comment Database
Source | Clint Powell | E-mail: cpowell@ieee.org
| Chin-Sean Sum | E-mail: sum@nict.go.jp
Re: | d3P802-15-4m_Draft_Standard
Abstract | 802.15 TG4m Letter Ballot Comments
Purpose | [This document is a summary of all comments from the TG4m Letter Ballot.]
Notice | This document has been prepared to assist the IEEE P802.15. It is offered as a basis for discussion and is not binding on the contributing individual(s) or organization(s). The material in this document is subject to change in form and content after further study. The contributor(s) reserve(s) the right to add, amend or withdraw material contained herein.
Release | The contributor acknowledges and accepts that this contribution becomes the property of IEEE and may be made publicly available by P802.15.

## Comments
CID | Name | Affiliation | Category | Page | Sub-clause | Line # | Out of Scope | Resolution Assignment | Comment | Proposed Change | Proposed Resolution | A / AP / R / Z / oos / unrsvbl | Resolution Accept Date | Group | Must Be Satisfied? (enter Yes or No) | Resolution sent to commenter (date) | Commenter agreed? Y/N | for Editorial Stats | for Tech/Gen Stats | for closed T/G Grp Stats | for open T/G Grp Stats | for wip T/G Grp Stats | for rdy2vote T/G Grp Stats | for oos T/G Grp Stats | Resolution Due Date | Open Technical Comment Assignments
1 | Young-Ae Jeon | ETRI | Technical | 17 | 5.1.14.1 | 44 |  |  | There is not the deallcation procedure about the DBS and the dedicated channel in 5.1.14.1. | Add the deallcation procedure about the DBS and the dedicated channel in 5.1.14.1. |  | Z | 2013-06-19 | Other | Yes |  |  |  | Z | Other
2 | Young-Ae Jeon | ETRI | Editorial | 47 | 6.2.23.1 | 1 |  |  | Table 44za should be placed at end of the subclause 6.2.23.1. | Insert the Table 44za at end of the subclause 6.2.23.1. |  | Z | 2013-06-19 | Editorial | Yes |  |  | Z
3 | Young-Ae Jeon | ETRI | Editorial | 48 | 6.2.23.2 | 1 |  |  | Table 44zb should be placed at end of the subclause 6.2.23.2. | Insert the Table 44zb at end of the subclause 6.2.23.2. |  | Z | 2013-06-19 | Editorial | Yes |  |  | Z
4 | Young-Ae Jeon | ETRI | Editorial | 49 | 6.2.23.3 | 1 |  |  | Table 44zc should be placed at end of the subclause 6.2.23.3. | Insert the Table 44zc at end of the subclause 6.2.23.3. |  | Z | 2013-06-19 | Editorial | Yes |  |  | Z
5 | Young-Ae Jeon | ETRI | Editorial | 50 | 6.2.23.4 | 1 |  |  | Table 44zd should be placed at end of the subclause 6.2.23.4. | Insert the Table 44zd at end of the subclause 6.2.23.4. |  | Z | 2013-06-19 | Editorial | Yes |  |  | Z

## Summary
| Tech/Gen | Editorial | Overall |  |  |  |  | Commentors | # Comments
Comment State | 1 | 4 | 5 | Computed Tally is Correct |  |  |  | Young-Ae Jeon | 5
Ready2Vote On - rdy2vote | 0 | 0 | 0
Work in Progress - wip | 0 | 0 | 0
Open (resolution not assigned) | 0 | 0 | 0
Accept - A | 0 | 0 | 0
Reject - R | 0 | 0 | 0
Accept in Principle - AP | 0 | 0 | 0
Withdrawn - Z | 1 | 4 | 5
Out of Scope - oos | 0 | 0 | 0
Unresolvable - unrsvbl | 0 | 0 | 0
Total processed | 1 | 4 | 5
Percent processed | 100% | 100% | 100%
Total open | 0 | 0 | 0 |  |  |  |  | 1 | 5
Percent open | 0% | 0% | 0% | [5 empty] | Computed Tally is Incorrect
T & G Sort by Group | Total | Res Assigned | oos | rdy2vote | wip | No Res Assign | Tally Check
Other | 1 | 1 | 0 | 0 | 0 | 0 | OK
x | 0 | 0 | 0 | 0 | 0 | 0 | OK
x | 0 | 0 | 0 | 0 | 0 | 0 | OK
x | 0 | 0 | 0 | 0 | 0 | 0 | OK
x | 0 | 0 | 0 | 0 | 0 | 0 | OK
x | 0 | 0 | 0 | 0 | 0 | 0 | OK
x | 0 | 0 | 0 | 0 | 0 | 0 | OK
x | 0 | 0 | 0 | 0 | 0 | 0 | OK
x | 0 | 0 | 0 | 0 | 0 | 0 | OK
x | 0 | 0 | 0 | 0 | 0 | 0 | OK
x | 0 | 0 | 0 | 0 | 0 | 0 | OK
x | 0 | 0 | 0 | 0 | 0 | 0 | OK
x | 0 | 0 | 0 | 0 | 0 | 0 | OK
x | 0 | 0 | 0 | 0 | 0 | 0 | OK
Total of T & G Groups | 1 | 1 | 0 | 0 | 0 | 0
Are Computed Tallys Correct | YES | YES | YES | YES | YES | YES
Assigned Comments
0
0
0
0
0
0
0
0
0
0
MingTuo | 0
0
Percent Comments Assigned | 0%