## MatrixStyle
|  |  | MAC Layer | [17 empty] | Physical Layer
DCN | Affiliation | Title | Type | MPDU structure | Multiple access | Synchronization procedure | Discovery procedure | Peering procedure | Scheduling | QoS | Interference management | Transmit power control | Multicast | Broadcast | Multi-hop operation | Relative positioning | Power management | Security | Coexistence | Higher layer interaction | Channelization | Operating frequency bands | Duplex schemes | Multiplex schemes | Frame structure | Discovery frame structure | Data frame structure | Modulation and coding scheme | Data rates | Multiple antennas | Preamble Design | Reference signals for channel estimation | Peering frame structure | synchronization frame structure
369 | NICT | NICT PHY Proposal (Part A) | ppt | O | O | O | [14 empty] | O | O | O | O | O |  | O | O | O | O |  | O
370 | NICT | NICT PHY Proposal (Part B) | ppt |  |  |  | O | O | [17 empty] | O
371 | NICT | NICT PHY Proposal (Doc) | doc | O | O | O | O | O | [12 empty] | O | O | O | O | O | O | O | O | O | O |  | O
381 | NICT | NICTfs MAC Proposal With Simulation Results | ppt |  | O |  | O | O | O |  | O |  |  | O | [9 empty] | O
396 | NICT | NICT MAC Proposal Document | doc |  | O |  | O | O | O |  | O |  |  | O | [9 empty] | O
382 | NICT | NICT Impulse Radio Ultra-Wideband PHY Proposal to IEEE 802.15.8 (text) | doc | [12 empty] | O |  |  |  |  | O | O | [5 empty] | O | O |  | O
383 | NICT | NICT Impulse Radio Ultra Wideband PHY proposal to IEEE 802.15.8 | ppt | [12 empty] | O |  |  |  |  | O | O | [5 empty] | O | O |  | O
373 | ETRI | ETRI Technical PHY proposal for IEEE 802.15 TG8 PAC Standard | ppt | [21 empty] | O |  | O |  |  | O | O
374 | ETRI | A Feasible and Efficient Channel Access Scheme for PAC networks | ppt |  | O |  |  |  | O | O | [8 empty] | O
375 | ETRI | Self Spatial Filtering Scheme for PAC | ppt |  |  |  | O | [6 empty] | O
379 | ETRI | Draft of Low Energy Service Discovery MAC Protocol for PAC WPAN | doc |  |  |  | O
378 | ETRI | Low Energy Service Discovery MAC Protocol for PAC WPAN | ppt |  |  |  | O
384 | ETRI | Draft of low energy service discovery (LESD) PHY protocol for PAC WPAN | doc | [22 empty] | O
385 | ETRI | Low Energy Service Discovery PHY for PAC WPAN | ppt | [22 empty] | O
367 | ETRI | PAC link layer specification | ppt | O | O | O | O | O | O | O | O |  | O | O | O | O |  |  |  | O
368 | ETRI | PAC link layer specification (draft) | doc | O | O | O | O | O | O | O | O |  | O | O | O | O |  |  |  | O
393 | ETRI | A PHY proposal for PAC operates in synchronous mode (ppt) | ppt |  |  | O | [12 empty] | O |  |  |  | O | O | O | O | O | [5 empty] | O | O
390 | ETRI | A MAC proposal for PAC operates in synchronous mode (ppt) | ppt |  | O |  | O | O | O | [9 empty] | O |  |  | O | O | O | O | O | O | [5 empty] | O
391 | ETRI | Overview of a proposal for PAC operates in synchronous mode (ppt) | ppt | [18 empty] | O | O | O
392 | ETRI | Details of a proposal for PAC operates in synchronous mode (doc) | doc |  | O | O | O | O | O | [9 empty] | O |  |  | O | O | O | O | O | O | [5 empty] | O | O
376 | Samsung | Samsung Proposal: PAC Operations and Frame Structures | ppt |  | O | O | O | O | O |  | O | [8 empty] | O |  |  |  | O
377 | Samsung | Samsung Proposal for PFD (document) | doc |  | O | O | O | O | O |  | O | [8 empty] | O |  |  |  | O
387 | Chung-Ang Univ. | Technical Proposal for IEEE 802.15.8 (ppt) | ppt | [9 empty] | O | O | O |  |  | O
388 | Chung-Ang Univ. | Technical Proposal for IEEE 802.15.8 (doc) | doc | [9 empty] | O | O | O |  |  | O
389 | LG | Performance evaluation for LG's proposal | ppt
395 | LG | Text proposal for PFD | doc | O | O | O | O | O | X | [9 empty] | O |  | O | O | O | O | O | O | O |  |  |  | O | O | O
394 | LG | PAC proposal for PFD | ppt | O | O | O | O | O | X | [9 empty] | O |  | O | O | O | O | O | O | O |  |  |  | O | O | O
380 | InterDigital | Final Proposals for IEEE802.15.8 | ppt | O | O | O | O | O | O | O | O | O | O | O | O |  | O |  |  | O |  |  |  | O | O | O | O
278 | DecaWave | UWB PHY Proposal to TG8 | ppt | [12 empty] | O |  |  | O |  | O | O | p | p | O | p | O | O | O |  | O
Note on Q8: We propose Symmetrical Double-Sided Two-Way Ranging (SDS TWR) scheme
Note on V8: We propose a single channel in UWB High-band.
Note on W8: High-band UWB is proposed, as specified in the TGD.
Note on AC8: OOK modulation with concatenated coding scheme is proposed.
Note on AD8: Five data rates from 54 Kbps to 873 Kbps are proposed.
Note on AF8: Preamble with eight repetition of a Gold sequence with length 31 is proposed.
Note on Q9: We propose Symmetrical Double-Sided Two-Way Ranging (SDS TWR) scheme.
Note on V9: We propose a single channel in UWB High-band.
Note on W9: High-band UWB is proposed, as specified in the TGD.
Note on AC9: OOK modulation with concatenated coding scheme is proposed.
Note on AD9: Five data rates from 54 Kbps to 873 Kbps are proposed.
Note on AF9: Preamble with eight repetition of a Gold sequence with length 31 is proposed.
Note on G19: Hyungjin Kim: PHY signaling based distributed synchronization procedure is introduced.
Note on T19: Hyungjin Kim: Interference sensing, blocking signal and low power transmission without interference sensing techniques are defined for coexistence with heterogeneous devices.
Note on X19: Hyungjin Kim: PAC shall use TDD duplex scheme.
Note on Y19: Hyungjin Kim: PAC shall use TDMA/OFDM scheme.
Note on Z19: Hyungjin Kim: PAC PHY frame consists of synchronization, discovery, peering and data regions.
Note on AA19: Hyungjin Kim: Discovery region is designed for transmission of device and service information.
Note on AB19: Hyungjin Kim: Data frame consists of DS-REQ/RSP interval, data bursts and ACKs.
Note on AH19: Hyungjin Kim: Peering region is designed for link setup between PDs.
Note on AI19: Hyungjin Kim: Synchronization signal is transmitted in synchronization frame by low power and repeated manner without interference sensing.
Note on F20: Seungkwon Cho: contention-free multiple access based on orthogonal requests and responses.
Note on H20: Soojung Jung: broacasting manner that supports a query-based manner in synchronous frame structure
Note on I20: Soojung Jung: random trial peering with the acquired (local)usage information of PID
Note on J20: Seungkwon Cho: priority-based fully distributed scheduling is proposed.
Note on T20: Seungkwon Cho: Coexistence mechanism of interference sensing and blocking signal is considered in MAC operation. For example, resource shuffling in both discovery and peering region.
Note on W20: Seungkwon Cho: MAC operating in unlicensed/licensed bands is presented.
Note on X20: Hyungjin Kim: PAC shall use TDD duplex scheme.
Note on Y20: Hyungjin Kim: PAC shall use TDMA/OFDM scheme.
Note on Z20: Hyungjin Kim: PAC PHY frame consists of synchronization, discovery, peering and data regions.
Note on AA20: Soojung Jung: Discovery resources are provided periodically. One unit of those resources is selected and used periodically by a PD
Note on AB20: Hyungjin Kim: Data frame consists of DS-REQ/RSP interval, data bursts and ACKs.
Note on AH20: Soojung Jung: peering frame is consisted of two intervas. One is for broadcasting of PID usage information and the other is for transmission of peering trial messages.l
Note on W21: Seungkwon Cho: Both unlicensed and licensed bands are proposed
Note on X21: Hyungjin Kim: PAC shall use TDD duplex scheme.
Note on Y21: Hyungjin Kim: PAC shall use TDMA/OFDM scheme.
Note on F22: Seungkwon Cho: contention-free multiple access based on orthogonal requests and responses.
Note on G22: Hyungjin Kim: PHY signaling based distributed synchronization procedure is introduced.
Note on H22: Soojung Jung: broacasting manner that supports a query-based manner in synchronous frame structure
Note on I22: Soojung Jung: random trial peering with the acquired (local)usage information of PID
Note on J22: Seungkwon Cho: priority-based fully distributed scheduling is proposed.
Note on T22: Hyungjin Kim: Interference sensing, blocking signal and low power transmission without interference sensing techniques are defined for coexistence with heterogeneous devices.
Note on W22: Hyungjin Kim: PAC shall operate in unlicensed/licensed bands.
Note on X22: Hyungjin Kim: PAC shall use TDD duplex scheme.
Note on Y22: Hyungjin Kim: PAC shall use TDMA/OFDM scheme.
Note on Z22: Hyungjin Kim: PAC PHY frame consists of synchronization, discovery, peering and data regions.
Note on AA22: Hyungjin Kim: Discovery region is designed for transmission of device and service information.
Note on AB22: Hyungjin Kim: Data frame consists of DS-REQ/RSP interval, data bursts and ACKs.
Note on AH22: Hyungjin Kim: Peering region is designed for link setup between PDs.
Note on AI22: Hyungjin Kim: Synchronization signal is transmitted in synchronization frame by low power and repeated manner without interference sensing.
Note on N25: Jeongseok Yu: This proposal proposed multicast group management technique and reliable multicast scheme.
Note on O25: Jeongseok Yu: Broadcast can be extened from the proposed multicast scheme
Note on P25: Jeongseok Yu: This proposal proposed management of routing table and multi-hop unicast/multicast transmission technique.
Note on S25: Jeongseok Yu: security mechanism for authentication, authorization, and encryption
Note on Q31: Billy Verso: Relative positioning is supported by timestamping in this UWB PHY.
Note on T31: Billy Verso: Coexistance of this UWB PHY was coverd as part of its development within 802.15.4a 2007.
Note on V31: Billy Verso: This UWB PHY has 16 physical channels defined, but it can form additional complex channels using different PRF, and the 2 or 4 preamble codes options available for each PRF.
Note on W31: Billy Verso: This UWB PHY has operating channels in frequency bands in 3.1 GHz to 4.8 GHz, and bands 6.0 GHz to 10.6 GHz.
Note on X31: Billy Verso: This UWB PHY's channels operate half-duplex, but full-duplex could be possible using multiple PHY operating on different complex channels.
Note on Y31: Billy Verso: This UWB PHY does not include physical layer multiplex schemes, but time slot based TDM is possible via MAC layer.
Note on Z31: Billy Verso: This UWB PHY's frame consists of a preamble, an SFD, a PHR, and DATA, in that order.
Note on AA31: Billy Verso: This UWB PHY frame consists of a preamble, an SFD, a PHR, and DATA, in that order. Discovery can be achieved at MAC layer using this frame.
Note on AB31: Billy Verso: This UWB PHY frame consists of a preamble, an SFD, a PHR, and DATA, in that order.
Note on AC31: Billy Verso: This IR UWB PHY employs BPM/BPSK modulation with a convolutional code and Reed Solomon FEC.
Note on AD31: Billy Verso: This UWB PHY includes data rates 110 kbps, 850 kbps, 6.8 Mbps and 27 Mbps.
Note on AE31: Billy Verso: This UWB PHY operates with a single antenna
Note on AF31: Billy Verso: Preamble design is covered in this UWB PHY standard.

## ProposalList
DCN | Affiliation | Title | Type | Category | Sub-category | Abstract
369 | NICT | NICT PHY Proposal (Part A) | ppt |  | Channelization | Channelization for sub-GHz, 2.4 GHz and 5 GHz bands is provided.
369 | NICT | NICT PHY Proposal (Part A) | ppt |  | Operating frequency bands | ISM bands: sub-GHz, 2.4 GHz and 5 GHz are proposed.
369 | NICT | NICT PHY Proposal (Part A) | ppt |  | Duplex schemes | FDD
369 | NICT | NICT PHY Proposal (Part A) | ppt |  | Multiple access scheme | OFDMA
369 | NICT | NICT PHY Proposal (Part A) | ppt |  | Frame structure | Frame structure consisting of SHR, Discovery header, PHR and PSDU is provided.
369 | NICT | NICT PHY Proposal (Part A) | ppt |  | Data frame structure | Data frames for discovery and communication formatted for transmission are provided.
369 | NICT | NICT PHY Proposal (Part A) | ppt |  | Modulation | OFDM with BPSK, QPSK and 16QAM symbols.
369 | NICT | NICT PHY Proposal (Part A) | ppt |  | Data rates | 1 Mbps up to 10 Mbps (20 Mbps with multiple antennas)
369 | NICT | NICT PHY Proposal (Part A) | ppt |  | Multiple antennas | Configurations 2x1, 2x2, 4x1, 4x2, 4x4 for either spatial multiplexing or transmit diversity.
369 | NICT | NICT PHY Proposal (Part A) | ppt |  | Reference signals for channel estimation and equalization | Reference signals for channel estimation and equalization for time-selective and frequency-selective radio channels are provided.
369 | NICT | NICT PHY Proposal (Part A) | ppt |  | Data spectrum shaping (scrambling) | Spectrum shaping for data or scrambling is provided in the form of a Gold code generator.
369 | NICT | NICT PHY Proposal (Part A) | ppt |  | Propagation error protection (interleaving) | Protection against error propagation (bit interleaved coded modulation) or interleaving is provided.
369 | NICT | NICT PHY Proposal (Part A) | ppt |  | FEC | Quasi-cyclic LDPC codes (good balance between codeword length, complexity and system performance). Configuration is designed to fit parallel architectures in VLSI. It performs better than convolutional codes.
369 | NICT | NICT PHY Proposal (Part A) | ppt |  | Spatial multiplexing | Open loop spatial multiplexing with precoding for antenna configurations 2x2 and 4x4 is provided
369 | NICT | NICT PHY Proposal (Part A) | ppt |  | Transmit diversity | Transmit diversity in the form of space-frequency block codes for antenna configurations 2x1, 4x1 is provided.
370 | NICT | NICT PHY Proposal (Part B) | ppt |  | Discovery procedure | Discovery procedure is delineated with a preamble and resource block. It covers a vast number of PAC terminals.
370 | NICT | NICT PHY Proposal (Part B) | ppt |  | Peering procedure | A peering procedure based on random access is provided. Orthogonal preambles based on ZC sequences that cover maximum round trip and 500 m distance.
370 | NICT | NICT PHY Proposal (Part B) | ppt |  | Discovery frame structure | Discovery frame based on ZC sequence and resource block is provided that covers a vast number of PAC terminals.
371 | NICT | NICT PHY Proposal (Doc) | doc |  |  | Document for Part A and Part B
373 | ETRI | ETRI Technical PHY proposal for IEEE 802.15 TG8 PAC Standard | ppt | Physical layer | Frame structure | Defines generic frame struction, including preamble, PHY Header, MPDU, Beam Jitter field
373 | ETRI | ETRI Technical PHY proposal for IEEE 802.15 TG8 PAC Standard | ppt | Physical layer | Data frame structure | Defines generic frame struction, including preamble, PHY Header, MPDU, Beam Jitter field
373 | ETRI | ETRI Technical PHY proposal for IEEE 802.15 TG8 PAC Standard | ppt | Physical layer | Multiple antennas | The frame structure support angular filtering with multiple antennas in visible range
373 | ETRI | ETRI Technical PHY proposal for IEEE 802.15 TG8 PAC Standard | ppt | Physical layer | Preamble design | Preamble designs of several choices were presented, optimized for time and frequency synchronization when there is frequency offset
374 | ETRI | A Feasible and Efficient Channel Access Scheme for PAC networks | ppt | MAC layer | Multiple access | CMSA/CA style random access scheme with EIED Backoff algorithm was proposed
374 | ETRI | A Feasible and Efficient Channel Access Scheme for PAC networks | ppt | MAC layer | Scheduling | Random access is fully distributed resource allocation scheme with simple implementation and good efficiency
374 | ETRI | A Feasible and Efficient Channel Access Scheme for PAC networks | ppt | MAC layer | QoS | Soft QoS can be supported
374 | ETRI | A Feasible and Efficient Channel Access Scheme for PAC networks | ppt | MAC layer | Coexistence | Random access scheme allows coexistence with other wireless networks
375 | ETRI | Self Spatial Filtering Scheme for PAC | ppt | Physical layer | Discovery procedure | Discovery of Peer Devices in visible range using multiple transmit antennas
376 | Samsung | Samsung Proposal: PAC Operations and Frame Structures | ppt | MAC layer | Multiple access | Contention-free access (Discovery Frame, Data Frame)
376 | Samsung | Samsung Proposal: PAC Operations and Frame Structures | ppt | MAC layer | Synchronization procedure | Distributed mutual synchronization (Pulse-Coupled Oscillator basis)
376 | Samsung | Samsung Proposal: PAC Operations and Frame Structures | ppt | MAC layer | Discovery procedure | Enhanced random selection of Peer Discovery Resource (PDR)
376 | Samsung | Samsung Proposal: PAC Operations and Frame Structures | ppt | MAC layer | Peering procedure | Peering request and Peering response
376 | Samsung | Samsung Proposal: PAC Operations and Frame Structures | ppt | MAC layer | Scheduling | Scheduling request and Scheduling response
376 | Samsung | Samsung Proposal: PAC Operations and Frame Structures | ppt | MAC layer | Interference management | Scheduling considering with the threshold of received energy level
376 | Samsung | Samsung Proposal: PAC Operations and Frame Structures | ppt | MAC layer | Higher layer interaction | Peer Discovery Information
376 | Samsung | Samsung Proposal: PAC Operations and Frame Structures | ppt | Physical layer | Multiplex schemes | OFDMA or OFDM
377 | Samsung | Samsung Proposal for PFD (document) | doc |  |  | Same as ppt
379 | ETRI | Draft of Low Energy Service Discovery MAC Protocol for PAC WPAN | doc | MAC layer | Discovery procedure | MAC protocol for Low Energy Service Discovery (LESD)
378 | ETRI | Low Energy Service Discovery MAC Protocol for PAC WPAN | ppt | MAC layer | Discovery procedure | MAC protocol for Low Energy Service Discovery (LESD)
381 | NICT | NICT's MAC Proposal With Simulation Results | ppt | MAC layer | Multiple access | CCA at common channel. Superframe stucture at operating channel
381 | NICT | NICT's MAC Proposal With Simulation Results | ppt | MAC layer | Synchronization procedure | Distributed temporary group synchronization
381 | NICT | NICT's MAC Proposal With Simulation Results | ppt | MAC layer | Discovery procedure | use of common mode
381 | NICT | NICT's MAC Proposal With Simulation Results | ppt | MAC layer | Peering procedure | combination of common mode and operating mode
381 | NICT | NICT's MAC Proposal With Simulation Results | ppt | MAC layer | Scheduling | temporary coordination within group
381 | NICT | NICT's MAC Proposal With Simulation Results | ppt | MAC layer | Broadcast | emgency broadcast over common mode
381 | NICT | NICT's MAC Proposal With Simulation Results | ppt | MAC layer | Initial random access procedure | using trigger signal at common mode
381 | NICT | NICT's MAC Proposal With Simulation Results | ppt | MAC layer | Peering frame structure | combination of common mode and operating mode with superframe structure
381 | NICT | NICT's MAC Proposal With Simulation Results | ppt | MAC layer | Frame structure | superframe structure
382 | NICT | NICT Impulse Radio Ultra-Wideband PHY Proposal to IEEE 802.15.8 (text) | doc | Physical layer | Relative positioning | We propose Symmetrical Double-Sided Two-Way Ranging (SDS TWR) scheme
382 | NICT | NICT Impulse Radio Ultra-Wideband PHY Proposal to IEEE 802.15.8 (text) | doc | Physical layer | Channelization | We propose a single channel in UWB High-band.
382 | NICT | NICT Impulse Radio Ultra-Wideband PHY Proposal to IEEE 802.15.8 (text) | doc | Physical layer | Operating frequency bands | High-band UWB is proposed, as specified in the TGD.
382 | NICT | NICT Impulse Radio Ultra-Wideband PHY Proposal to IEEE 802.15.8 (text) | doc | Physical layer | Modulation and coding scheme | OOK modulation with concatenated coding scheme is proposed.
382 | NICT | NICT Impulse Radio Ultra-Wideband PHY Proposal to IEEE 802.15.8 (text) | doc | Physical layer | Data rates | Five data rates from 54 Kbps to 873 Kbps are proposed.
382 | NICT | NICT Impulse Radio Ultra-Wideband PHY Proposal to IEEE 802.15.8 (text) | doc | Physical layer | Preamble design | Preamble with eight repetition of a Gold sequence with length 31 is proposed.
383 | NICT | NICT Impulse Radio Ultra Wideband PHY proposal to IEEE 802.15.8 | ppt | Physical layer | Relative positioning | We propose Symmetrical Double-Sided Two-Way Ranging (SDS TWR) scheme
383 | NICT | NICT Impulse Radio Ultra Wideband PHY proposal to IEEE 802.15.8 | ppt | Physical layer | Channelization | We propose a single channel in UWB High-band.
383 | NICT | NICT Impulse Radio Ultra Wideband PHY proposal to IEEE 802.15.8 | ppt | Physical layer | Operating frequency bands | High-band UWB is proposed, as specified in the TGD.
383 | NICT | NICT Impulse Radio Ultra Wideband PHY proposal to IEEE 802.15.8 | ppt | Physical layer | Modulation and coding scheme | OOK modulation with concatenated coding scheme is proposed.
383 | NICT | NICT Impulse Radio Ultra Wideband PHY proposal to IEEE 802.15.8 | ppt | Physical layer | Data rates | Five data rates from 54 Kbps to 873 Kbps are proposed.
383 | NICT | NICT Impulse Radio Ultra Wideband PHY proposal to IEEE 802.15.8 | ppt | Physical layer | Preamble design | Preamble with eight repetition of a Gold sequence with length 31 is proposed.
384 | ETRI | Draft of low energy service discovery (LESD) PHY protocol for PAC WPAN | doc | Physical layer | Discovery frame structure | PHY proposal for Low Energy Service Discovery (LESD)
385 | ETRI | Low Energy Service Discovery PHY for PAC WPAN | ppt | Physical layer | Discovery frame structure | PHY proposal for Low Energy Service Discovery (LESD)
367 | ETRI | ETRI Proposal: PAC link layer specification | ppt | MAC layer | Architectre | The PAC enabled network consists of peer network host (proxy host), peer network guest, peer network relay, and observer of the peer network. The reference model of the PAC enabled network consists of three link sub-layers and one management entity.
367 | ETRI | ETRI Proposal: PAC link layer specification | ppt | MAC layer | MPDU structure | The MPDU consists of link frame header, link frame information, link frame payload, and link frame tail. The link frame header consists of frame control, peer network identifier, peer network addresses, and peer network authenticator. The peer network identifier consits of service class of peer network (2 bits), peer network service profile identifier (10 its), and local peer network identifier (4 bits). The peer network identifier consists of group identifier (4 bits) and local peer device identifier (12 bits). The link frame information consits of peer network information elements, which have TLV format.
367 | ETRI | ETRI Proposal: PAC link layer specification | ppt | MAC layer | Multiple access | The PAC enabled network specifies the configurable cyclic superframe structure to share the link resource in time domain. According to a peer network service, the sequence of peer network phases and configurable cyclic superframe sructure per each phase are defined. The peer network phases are starting, forming, discovering, peering, and handshaking phase. The configurable cyclic superframe structure of each peer network phase is specified by selecting the unit timeslot length, the length of phase, and resource allocation map, which consits of link allocation sequence, access control alogorithm, and number of timeslot allocated to pause, host, guest, and relay.
367 | ETRI | ETRI Proposal: PAC link layer specification | ppt | MAC layer | Synchronization procedure | The clock source transmits peer network synchronization frames every sync adjust interval. The peer network synchronization frame contains sequence number and sync clock timestamp and is sent during sync frame burst interval.
367 | ETRI | ETRI Proposal: PAC link layer specification | ppt | MAC layer | Discovery procedure | During discovery phase pre-defined in a peer network service profile, the host PD transmits peer discovery request frame which contains peer network ID, group ID, network phase descriptor, and slot allocation descriptor.
367 | ETRI | ETRI Proposal: PAC link layer specification | ppt | MAC layer | Peering procedure | The PD which joins a network replys by sending a peer discovery response frame.
367 | ETRI | ETRI Proposal: PAC link layer specification | ppt | MAC layer | Scheduling | The timeslots for PDs in a peer network and access control algorithm are pre-defined at the discovering phase.
367 | ETRI | ETRI Proposal: PAC link layer specification | ppt | MAC layer | QoS | The multiple class of data primitives are provided by specifying the data rate, service class, and number of peers.
367 | ETRI | ETRI Proposal: PAC link layer specification | ppt | MAC layer | Interference management | To avoid interference by causing multiple access from multiple peer network, two capabilities are provided: During peer network formation, the host listens neighbour peer networks and adjusts network phase configuration enough to achieve low probability to interfere neighbor networks. A PD which serves to multiple peer networks schedules the transmission to avoid contention among multiple peer networks.
367 | ETRI | ETRI Proposal: PAC link layer specification | ppt | MAC layer | Groupcast | Any guest can invite a device in a peer network by advertising needed service capability with group ID. In implicit grouping, a PD responses to the group data request by sending group data response. In explicit grouping, a PD responses to the group request and can send group data frame after receiving ACK
367 | ETRI | ETRI Proposal: PAC link layer specification | ppt | MAC layer | Multi-hop operation | The peer network relay capable PD finds an isolated PD by receiving the device advertisement frame. The peer network relay capable PD starts to retransmit clock sync frame and outward frames from host on relay timeslots assigned to the relay PD. The multi-hop operation can be provided by using the modified 15.4k TRLE.
367 | ETRI | ETRI Proposal: PAC link layer specification | ppt | MAC layer | Relative positioning | The relative positioning conjecture the angular distance to a neighbor PD based on two hop neighbor’s relation matrix which contains device ID and RSSI.
367 | ETRI | ETRI Proposal: PAC link layer specification | ppt | MAC layer | Higher layer interaction | The service primitives are categorized to peer network management primitives, peer link management primitives, and peer devce data primitives.
367 | ETRI | ETRI Proposal: PAC link layer specification | ppt | MAC layer | Transmit power control | The transmit power is adjusted based upon the angular distance to a neighbor PD.
368 | ETRI | PAC link layer specification (draft) | doc
387 | Chung-Ang Univ. | Technical Proposal for IEEE 802.15.8 (ppt) | ppt | MAC layer | Multicast | Multicast Group Management, Join, Leave, Merge, Device Group ID creation, Reliable, Routing Table Management, Mobility Support, and Directional Antenna Support.
387 | Chung-Ang Univ. | Technical Proposal for IEEE 802.15.8 (ppt) | ppt | MAC layer | Broadcast | Broadcast can be extened from the proposed multicast scheme
387 | Chung-Ang Univ. | Technical Proposal for IEEE 802.15.8 (ppt) | ppt | MAC layer | Multi-hop operation | Multi-hop Operation for Multicast/Broadcast. Limiting recipient by one, this can be applicable to unicast multi-hop routing. Forwarding data based on routing table
387 | Chung-Ang Univ. | Technical Proposal for IEEE 802.15.8 (ppt) | ppt | MAC layer | Security | security mechanism for authentication, authorization, and encryption
388 | Chung-Ang Univ. | Technical Proposal for IEEE 802.15.8 (doc) | doc | MAC layer |  | Same as ppt
389 | LG | Performance evaluation for LG¡¯s proposal | ppt
395 | LG | Text proposal for PFD | doc | MAC layer | MPDU structure | MAC header, body, FCS
395 | LG | Text proposal for PFD | doc | MAC layer | Multiple access | CSMA/CA
395 | LG | Text proposal for PFD | doc | MAC layer | Synchronization procedure | Post-sync: after discovery, slot timing sync in peering region
395 | LG | Text proposal for PFD | doc | MAC layer | Discovery procedure | Discovery request and response over whole channels in discovery region
395 | LG | Text proposal for PFD | doc | MAC layer | Peering procedure | Peering request and Peering response in peering region
395 | LG | Text proposal for PFD | doc | MAC layer | Scheduling | Non-scheduled system
395 | LG | Text proposal for PFD | doc | MAC layer | Coexistence | Coexistence systems such as IEEE802 using unlicensed bands
395 | LG | Text proposal for PFD | doc | Physical layer | Channelization | Multiple channels in 2.4 and 5GHz unlicensed bands
395 | LG | Text proposal for PFD | doc | Physical layer | Operating frequency bands | 2.4 and 5GHz unlicensed bands
395 | LG | Text proposal for PFD | doc | Physical layer | Duplex schemes | TDD (maybe useless section in P2P system)
395 | LG | Text proposal for PFD | doc | Physical layer | Multiplex schemes | OFDM
395 | LG | Text proposal for PFD | doc | Physical layer | Frame structure | PPDU (preamble, header, payload)
395 | LG | Text proposal for PFD | doc | Physical layer | Discovery frame structure | no specific frame structure, follow normal message format
395 | LG | Text proposal for PFD | doc | Physical layer | Data frame structure | no specific frame structure, follow normal message format
395 | LG | Text proposal for PFD | doc | Physical layer | Preamble Design | sequence for sync (interoperable sequence with IEEE802.11 or 15)
395 | LG | Text proposal for PFD | doc | Physical layer | Reference signals for channel estimation | sequence for channel estimation (interoperable sequence with IEEE802.11 or 15)
395 | LG | Text proposal for PFD | doc | Physical layer | Initial random access procedure | what the category means?
395 | LG | Text proposal for PFD | doc | Physical layer | Peering frame structure | no specific frame structure, follow normal message format
394 | LG | PAC proposal for PFD | ppt |  |  | same as above
380 | InterDigital | Final Proposals for IEEE802.15.8 | ppt | MAC layer | MPDU structure | Beacon, management (such as Discovery, Peering, etc.), ACK and data frame structures
380 | InterDigital | Final Proposals for IEEE802.15.8 | ppt | MAC layer | Multiple access | Contention and contention free
380 | InterDigital | Final Proposals for IEEE802.15.8 | ppt | MAC layer | Synchronization procedure | Synchronization for virtually centralized control, hybrid control and distributed control
380 | InterDigital | Final Proposals for IEEE802.15.8 | ppt | MAC layer | Discovery procedure | General discovery procedure, multihop discovery. Fast scan using hierarchical context ID, i.e. Application Type and Application ID based
380 | InterDigital | Final Proposals for IEEE802.15.8 | ppt | MAC layer | Peering procedure | Procedures for Peering (Association):multi-level, unified, multi-hop. Peering Update (Association Update). Dispeering (Disassociation). Re-peering (Reassociation)
380 | InterDigital | Final Proposals for IEEE802.15.8 | ppt | MAC layer | Scheduling | Channel management procedures for InterP2PNWs and IntraP2PNW with virtually centralized control, hybrid control and distributed control.
380 | InterDigital | Final Proposals for IEEE802.15.8 | ppt | MAC layer | QoS | Measurements. Reliable multicast/broadcast. Application priority based channel accessing schmes.
380 | InterDigital | Final Proposals for IEEE802.15.8 | ppt | MAC layer | Interference management | InterP2PNWs and intraP2PNW channel management schemes. General procedures for power control.
380 | InterDigital | Final Proposals for IEEE802.15.8 | ppt | MAC layer | Transmit power control | General procedures for interP2PMWs and intraP2PNW power control
380 | InterDigital | Final Proposals for IEEE802.15.8 | ppt | MAC layer | Multicast | Methods for Reliable multicast
380 | InterDigital | Final Proposals for IEEE802.15.8 | ppt | MAC layer | Broadcast | Methods for Reliable broadcast
380 | InterDigital | Final Proposals for IEEE802.15.8 | ppt | MAC layer | Multi-hop operation | Discovery, Peering (Association), multicast/broadcast, etc. MPDU frame supports.
380 | InterDigital | Final Proposals for IEEE802.15.8 | ppt | MAC layer | Power management | General operations of a PAC system: idle mode, sleep mode, etc.
380 | InterDigital | Final Proposals for IEEE802.15.8 | ppt | MAC layer | Higher layer interaction | Architecture of a PAC system with interactions between MAC logic functions and higher layer. Procedures of a PAC system with context exchanges and requests and responses between the MAC logic functions and higher layer. Cross-layer ACK.
380 | InterDigital | Final Proposals for IEEE802.15.8 | ppt | MAC layer | Initial random access procedure | Common channel (CCDCH) based initial channel access or management procedures for interP2PNWs with virtually contralized control, hybrid control, and distributed control. Dedicated channel (DCDCH) for initial intraP2PNW accessing.
380 | InterDigital | Final Proposals for IEEE802.15.8 | ppt | MAC layer | Peering frame structure | Request and response frames for Peering, Peering Update, Re-peering, and Dis-peering (Disassociation).
380 | InterDigital | Final Proposals for IEEE802.15.8 | ppt | MAC layer | Frame structure | Ultraframe, Superframe, Application Frame.
380 | InterDigital | Final Proposals for IEEE802.15.8 | ppt | MAC layer | Multiplex schemes | TDMA, OFDM, TDMA/OFDM, DSSS
380 | InterDigital | Final Proposals for IEEE802.15.8 | ppt | MAC layer | Discovery frame structure | Request and reponses for Discovery
380 | InterDigital | Final Proposals for IEEE802.15.8 | ppt | MAC layer | Data frame structure | Application Frame: contention based DCDCH and contention free slots, inactive.
393 | ETRI | A PHY proposal for PAC operates in synchronous mode (ppt) | ppt | MAC layer | Synchronization procedure | PHY signaling based distributed synchronization
393 | ETRI | A PHY proposal for PAC operates in synchronous mode (ppt) | ppt | MAC layer | Coexistence | Interference sensing, blocking signal and low power transmission
393 | ETRI | A PHY proposal for PAC operates in synchronous mode (ppt) | ppt | Physical layer | Duplex schemes | TDD
393 | ETRI | A PHY proposal for PAC operates in synchronous mode (ppt) | ppt | Physical layer | Multiplex schemes | TDMA/OFDM
393 | ETRI | A PHY proposal for PAC operates in synchronous mode (ppt) | ppt | Physical layer | Frame structure | Synchronization, Discovery, Peering and Data regions
393 | ETRI | A PHY proposal for PAC operates in synchronous mode (ppt) | ppt | Physical layer | Discovery frame structure | Device and service information is transmitted
393 | ETRI | A PHY proposal for PAC operates in synchronous mode (ppt) | ppt | Physical layer | Data frame structure | User data is transmitted
393 | ETRI | A PHY proposal for PAC operates in synchronous mode (ppt) | ppt | Physical layer | Peering frame structure | Link setup information is transmitted
393 | ETRI | A PHY proposal for PAC operates in synchronous mode (ppt) | ppt | Physical layer | Synchronization frame structure | Low power and repeated transmission without interference sensing
396 | NICT | NICT PHY Proposal Document | doc | MAC layer |  | Same as 0381
390 | ETRI | A MAC proposal for PAC operates in synchronous mode (ppt) | ppt | MAC layer | Discovery procedure | initial selection after listening , broadcasting manner with support of query manner
390 | ETRI | A MAC proposal for PAC operates in synchronous mode (ppt) | ppt | MAC layer | Peering procedure | PID broadcasting for orthogonal use, Peering request and peering response
390 | ETRI | A MAC proposal for PAC operates in synchronous mode (ppt) | ppt | MAC layer | Multiple access | contention-free multiple access based on orthogonal requests and responses
390 | ETRI | A MAC proposal for PAC operates in synchronous mode (ppt) | ppt | MAC layer | Scheduling | priority-based fully distributed scheduling
391 | ETRI | Overview of a proposal for PAC operates in synchronous mode (ppt) | ppt | Physical layer | Operating frequency bands | both unlicensed and licensed bands are proposed
391 | ETRI | Overview of a proposal for PAC operates in synchronous mode (ppt) | ppt | Physical layer | Duplex schemes | TDD
391 | ETRI | Overview of a proposal for PAC operates in synchronous mode (ppt) | ppt | Physical layer | Multiplex schemes | TDMA/OFDM
392 | ETRI | Details of a proposal for PAC operates in synchronous mode (doc) | doc |  |  | Same as ppt (390, 391, and 393)
278 | DecaWave | UWB PHY Proposal to TG8 | ppt | Physical layer | Relative positioning | Relative positioning is supported by timestamping in this UWB PHY.modulation scheme from 802.15.4a
278 | DecaWave | UWB PHY Proposal to TG8 | ppt | Physical layer | Coexistence | Coexistance of this UWB PHY was coverd as part of its development within 802.15.4a 2007.
278 | DecaWave | UWB PHY Proposal to TG8 | ppt | Physical layer | Channelization | This UWB PHY has 16 physical channels defined, but it can form additional complex channels using different PRF, and the 2 or 4 preamble codes options available for each PRF.
278 | DecaWave | UWB PHY Proposal to TG8 | ppt | Physical layer | Operating frequency bands | This UWB PHY has operating channels in frequency bands in 3.1 GHz to 4.8 GHz, and bands 6.0 GHz to 10.6 GHz.
278 | DecaWave | UWB PHY Proposal to TG8 | ppt | Physical layer | Frame structure | This UWB PHY's frame consists of a preamble, an SFD, a PHR, and DATA, in that order.
278 | DecaWave | UWB PHY Proposal to TG8 | ppt | Physical layer | Modulation and coding scheme | This IR UWB PHY employs BPM/BPSK modulation with a convolutional code and Reed Solomon FEC.
278 | DecaWave | UWB PHY Proposal to TG8 | ppt | Physical layer | Data rates | This UWB PHY includes data rates 110 kbps, 850 kbps, 6.8 Mbps and 27 Mbps.
[7 empty] | Category | Category | Sub-category
[7 empty] | MAC layer | MAC Layer | MPDU structure
[7 empty] | Physical layer |  | Multiple access
Synchronization procedure
Discovery procedure
Peering procedure
Scheduling
QoS
Interference management
Transmit power control
Multicast
Broadcast
Multi-hop operation
Relative positioning
Power management
Security
Coexistence
Higher layer interaction
Initial random access procedure
Peering frame structure
[8 empty] | Physical Layer | Channelization
Operating frequency bands
Duplex schemes
Multiplex schemes
Frame structure
Discovery frame structure
Data frame structure
Modulation and coding scheme
Data rates
Multiple antennas
Preamble Design
Reference signals for channel estimation
Peering frame structure