## Sheet1
Comment ID | Name | Category | Page | Subclause | Line | Out of Scope | Resolution Assignment | Comment | Proposed Change | Disposition Detail | Disposition Status A / AP / R / Z / oos / unrsvbl | Resolution Accept Date | Group | Must Be Satisfied | Resolution sent to commenter (date) | Commenter agreed? Y/N | for Editorial Stats | for Tech/Gen Stats | for closed T/G Grp Stats | for open T/G Grp Stats | for wip T/G Grp Stats | for rdy2vote T/G Grp Stats | for oos T/G Grp Stats | Resolution Due Date | Open Technical Comment Assignments
181 | Rolfe, Benjamin | Technical | 21 | 5.2.4.31 | 6 |  | Kunal/Ben | This may not be consistent with how TVWS channels are identifed in TVWS database(s). This representation may not make sense any longer? | Add a means to associate a TVWS chanenl identifier with a spetrum range. | AP. Resolve as indicated in doc 15-13-0607-00-4m | AP |  | Dev Capability | No |  |  |  | AP | Dev Capability
201 | Rolfe, Benjamin | Technical | 29 | 5.2.4.33.4 | 26 |  | Kunal | Some regulations define max power as a PSD over a specified bandwidth and/or a peak measured within a BW, and/or an aggregate over the entire TVWS channel. Do we need an indicator of which? | see comment | AP. Resolve as indicated in doc 15-13-0607-00-4m | AP |  | Enabling | No |  |  |  | AP | Enabling
202 | Brama, Riccardo | Technical | 30 | 5.2.4.33.5 | 13 |  | Kunal | Known Source Channel Description field is not enough detailed to be implemented. | Please give more details. | AP. Resolve as indicated in doc 15-13-0608-00-4m | AP |  | Enabling | Yes |  |  |  | AP | Enabling
210 | Brown, Monique | Technical | 32 | 5.2.4.34.1 | 6 |  | Kunal | Change first sentence to "The Ranging request IE is used __ to initiate the transfer of ranging measurements between _two_ devices." Or is it between two or more devices? | Modify text as appropriate. | AP. Resolve as indicated in doc 15-13-0602-00-4m | AP |  | Ranging | No |  |  |  | AP | Ranging
213 | Brown, Monique | Technical | 32 | 5.2.4.34.1 | 25 |  | Kunal | Text says "The Ranging Message Sequence Number field shall be set as described in 5.1.8.5." This is the subclause dedicated to the description of the IE. So the field description belongs here. | Add the description here. Replace the other description with a cross-reference if it repeats normative information. The same comment goes for 5.2.4.34.2 (page 32, line 46). | AP. Resolve as indicated in doc 15-13-0602-00-4m | AP |  | Ranging | No |  |  |  | AP | Ranging
214 | Brama, Riccardo | Technical | 32 | 5.2.4.34.1 | 25 |  | Kunal | "The TX Timestamp field shall be set to the time in nanoseconds [...]". This is the only field expressed in nanoseconds. It is erroneous. | Field should be expressed in microseconds. | AP. Resolve as indicated in doc 15-13-0602-00-4m | AP |  | Ranging | Yes |  |  |  | AP | Ranging
215 | Brown, Monique | Technical | 32 | 5.2.4.34.1 | 27 |  | Kunal | Text says: "The Request TX Timestamp field shall be set to TX time when the ranging method is one-way ranging." | The TX time of what? Also, don't use "TX" as a word. Replace it by "transmission." | AP. Resolve as indicated in doc 15-13-0602-00-4m | AP |  | Ranging | No |  |  |  | AP | Ranging
218 | Brown, Monique | Technical | 32 | 5.2.4.34.2 | 49 |  | Kunal | It sounds like the Request RX Timestamp field is optional: "shall be present when the Ranging Method field is set to two-way ranging." This implies that it is not present when using one-way ranging. Is that true? | If it is optional, change the length field in the figure to "0/4." Please clarify. | AP. Resolve as indicated in doc 15-13-0602-00-4m | AP |  | Ranging | No |  |  |  | AP | Ranging