## Sheet1
Comment ID | Name | Category | Page | Subclause | Line | Out of Scope | Resolution Assignment | Comment | Proposed Change | Disposition Detail
41 | Shah, Kunal | Technical | 22 | 5.2.4.30 | 6 |  | Ben | As per Figure 48no, none of the IE field value is variable. | Change the content length to 13. | ACCEPT
43 | Shah, Kunal | Technical | 23 | 5.2.4.31 | 1 |  | Ben | TVWS PHY Operating Mode Description value should be 9 Octets instead of 5. | Change the Octets value to 9. | ACCEPT
49 | Rolfe, Benjamin | Technical | 28 | 5.2.4.33.1 | 3 |  | Ben | The description says "field" and should say "IE content" or the clause title is wrong. The field or IE content is more than 2 bits. | "The Device Category IE contains one field, 1 octet in length, the value of which shall be set to one of the non-reserved values given in table 4ih"; add row to 4ih for "4-255 Reserved". | ACCEPT
50 | Seibert, Cristina | Technical | 28 | 5.2.4.33.1 | 5 |  | Ben | Table 4d defines the TVWS Device Category as having a content length of 1 octet. Yet, the definition in 5.2.4.33.1 shows it is only 2 bits long. Since this appears to be the only field in the content of this IE, it should be 1 octet long and the unused values need to be reserved. Furthermore, Table 4ih incorrectly shows the first column as "Bit #" when what's meant is "Field value". | Fix Table 4ih to show "Field value" instead of "Bit #" as heading of first column. Add row of "Reserved" for field values between 4-255. Also, to minimize confusion, add Figure (xx) showing IE content for TVWS Device Category IE, consisting of one field "Device category" that is 1 octet long. Change paragraph on line 5, page 28 to state "The content of the Device Category IE consists of one field, as shown in Figure xx.. (pointing to the newly added figure). This field shall be set to...". | ACCEPT
63 | Shah, Kunal | Technical | 33 | 5.2.4.33.6 | 10 |  | Ben | What is local server? May be is it meant to be the database or the device who is manging the channels? | Clarify and include the definition if a new term is introduced. Make changes throughout the table. | Work in Progress
64 | Shah, Kunal | Technical | 33 | 5.2.4.33.6 | 15 |  | Ben | What is meant by time slots here? | Include the description for time slots. | Change "time slot" to "channel availability period"
65 | Shah, Kunal | Technical | 33 | 5.2.4.33.6 | 41 |  | Ben | Channel number is specified as TVWS Available Frequency Range in other section. To be consistent, change the field name to TVWS Available Frequency Range as described in Figure 48nz. | Change as suggested. | ACCEPT
67 | Shah, Kunal | Technical | 33 | 5.2.4.33.6 | 47 |  | Ben | As the channel starting time is described as universal time, there may not be a need to offset time field. | Make changes to the table accordingly. | Remove Channel Availability Offseet Time field
68 | Shah, Kunal | Technical | 33 | 5.2.4.33.6 | 51 |  | Ben | This field purpose is same as Valid Time field as described in Figure 48ny. | For consistency, change the name of the parameter to Valid Time and the value to "As described in Figure 48ny." | ACCEPT
78 | Brama, Riccardo | Technical | 38 | 5.3.15.2 | 12 |  | Ben | Please specify if "omitted" means "equal to zero": a field of non-variable length (see Fig. 59dh) cannot be omitted. Modify sentence "This field may be omitted if the new Start Band Edge..:" | Sentence should read "This field may be zero if the new Start Band Edge..." | Work in Progress
83 | Rolfe, Benjamin | Technical | 39 | 5.5.1 | 21 |  | Ben | "CTMControl" is the name of a MLME parameer but it is used as if it is meant to describe a field in a transmitted IE. Also in line 25, 27 and 31 | Use field name | ACCEPT