## Comments
CID | Voted Yes | Name | Affiliation | Email | Phone # | Page | Sub-clause | Line # | Comment | Proposed Change | Techical (T) / Editorila(E) | Must Be Satisfied? (Yes or No) | Response | Resolution If accepted leave blank. Proposed Change will be used verbatim. If rejected, state reason. If revised enter here text of the change as instruction for editor. | Response and Resolution (written @Beijing meeting) removed later | Assignment Editor
1 | 0 | Benjamin A. Rolfe | Blind Creek Associates | ben@blindcreek.com | 1 408 395 7207 | 2 | 3 | 0 | Coexistence Assurance Document: Acronyms listed that do not appear to be used in the document: BAN, BCH, D-MPSK, SINR | Remove unused acronym | E | YES | Accept |  |  | Art
2 | 0 | Benjamin A. Rolfe | Blind Creek Associates | ben@blindcreek.com | 1 408 395 7207 | 2 | 3 | 0 | Coexistence Assurance Document: Do not really need acronym OOB as it is used only once and "out of band" is spelled out there as it should be. | Remove unneeded acronym. Check others too. | E | YES | Accept |  |  | Art
3 | 0 | Benjamin A. Rolfe | Blind Creek Associates | ben@blindcreek.com | 1 408 395 7207 | 3 | 4.2 | 0 | Coexistence Assurance Document: Broken cross references throughout. Note: if you publish as PDF after fixing the xrefs they tend to stay fixed | replace with working cross references | E | YES | Reject | This is for draft 01 only. There are no working cross-references. |  | Art
4 | 0 | Benjamin A. Rolfe | Blind Creek Associates | ben@blindcreek.com | 1 408 395 7207 | 4 | 5 | 0 | Coexistence Assurance Document: "occupying same frequency" needs a "the" | change to "occupying same the frequency " | E | YES | Revise | change to "occupying the same frequency " |  | Art
5 | 0 | Benjamin A. Rolfe | Blind Creek Associates | ben@blindcreek.com | 1 408 395 7207 | 4 | 6 | 0 | Coexistence Assurance Document: "to the IEEE 802 standard devices identified in section 5, " huh? Section 5 says no other 802 standards use the same bands. So what exactly does this mean? | Mention the other 802.15.4 PHYs in section 5 that you analyze in section 6 | E | YES | Reject | Coexistence Assurance Document: remove "identified in section 5, and vice versa" |  | Art
6 | 0 | Benjamin A. Rolfe | Blind Creek Associates | ben@blindcreek.com | 1 408 395 7207 | 4 | 6 | 0 | Coexistence Assurance Document: Reference the base standard that is being amended (802.15.4-2011) and not obsolete amendments which are included in the base standard. Specifically 15.4c became new bands in clause 10, O-QPSK | change "802.15.4c" to "O-QPSK PHY operating in the 779–787 band"; change "The 802.15.4 standard includes the 779 - 787 MHz " to "The 802.15.4 standard defines operation of the O-QPSK as defined in Clause 10" and do the same for the text you are going to add to cover clause 18 and 19 (4g and 4k) which also define operation in the same bands. | E | YES | Accept |  |  | Art
7 | 0 | Benjamin A. Rolfe | Blind Creek Associates | ben@blindcreek.com | 1 408 395 7207 | 5 | 6.2 | 0 | Coexistence Assurance Document: You have considered the O-QPSK PHY in the 779-787, and yet ignored the FSK and OFDM PHYs that operate in the same band in China and all the PHYs in the 470MHz band defined in clause 18. There are also PHY modes defined for these bands in clause 19. Why consider only 1 of the many PHYs in 802.15.4 (the base standard being amend ended), seems too little (or too much?). | Consider the entire standard. | E | YES | Reject | CMB does not operate in 779-787 or 470 band. Other 15.4 phys do not operate in CMB. | CMB does not operate in 779-787 or 470 band. Other 15.4 phys do not operate in CMB. | Art
8 | 0 | Benjamin A. Rolfe | Blind Creek Associates | ben@blindcreek.com | 1 408 395 7207 | 5 | 6.3 | 0 | Coexistence Assurance Document: The CAD should not contain requirements (no place for "shall"). | Remove all "shalls" from the document and replace with appropriate language. You have them on page 3, 5, and 6. That I found. | E | YES | Revise | Replace 'shall" with "is" or "will be" as appropriate | AIP / more Line… to Line... | Art
9 | 0 | Benjamin A. Rolfe | Blind Creek Associates | ben@blindcreek.com | 1 408 395 7207 | 2 | 2 | 14 | Doc: 423-2005 is not properly sited in normative text so it should be listed in the bibliography, not normative references. Handily it is already listed in the bibliography. | Remove from clause 2 | E | YES | Accept |  | AIP / move Line …. To Line..
10 | 0 | Benjamin A. Rolfe | Blind Creek Associates | ben@blindcreek.com | 1 408 395 7207 | 2 | 3.2 | 22 | Acronym TID is already defined in the base standard. Fortunately it is defined as "transaction identifier". | Remove TID from 3.2 of this amendment. | E | YES | Accept |  |  | Liang
11 | 0 | Benjamin A. Rolfe | Blind Creek Associates | ben@blindcreek.com | 1 408 395 7207 | 3 | 4 | 2 | Editing instructions "Insert the following new sub clause 4.1b after 4.1a: 2": There is already a clause 4.1b (look at 802.15.4j-2013). Also the following clause isn't labeled 4.1b. | Use 4.1c and properly label the clause. | E | YES | Accept |  |  | Liang
12 | 0 | Benjamin A. Rolfe | Blind Creek Associates | ben@blindcreek.com | 1 408 395 7207 | 4 | 8.1.2.15 | 7 | Why dive not such elaborate detail for a structure that does not exist? No one would implement such a thing. Rather there will be some control register somewhere on the chip that selects a center frequency and various bits to twiddle to set modulation parameters and none of that is defined in this standard nor should it be s it does not affect interoperability. Only when things are sent over the air do we need to define representations in the standard. Just get a value from the ANA that means "CMB". Add PIB attributes for to control the CMB band in use (out of 3) and PHY in use (out of 2). | delete all this stuff and just say "channel page [whatever the ANA assigns] indicates a CMB PHY. And for the sake of the entire WG delete the note to the editor in red before the ANA, reads it and you get the lecture on why only the ANA assigns such values and not technical editors! | T | YES | Revise | See doc 15-14-0232-03 (among other things remove 3 rows of Table 71, add new row for PHYCMBModulation) |  | Liang /Ken
13 | 0 | Benjamin A. Rolfe | Blind Creek Associates | ben@blindcreek.com | 1 408 395 7207 | 4 | 8.1.2.15 | 16 | Consider changing "For channel page <ANA>" to "When operating in [the appropriate band]" throughout this section as the extra level of indirection doesn't really help. Or maybe take the approach from 4k, 4m and 4p and just give a table with the first channel frequency, channel spacing and number of channels (which makes it really easy for the implementer and would fit on one page or less). | make it so | T | YES | Revise | See CID 12 |  | Liang
14 | 0 | Benjamin A. Rolfe | Blind Creek Associates | ben@blindcreek.com | 1 408 395 7207 | 4 | 8.1.2.15 | 19 | Remove footnote. This could be a editorial note (which are NOT part of the standard). Footnotes are part of the standard | delete footnote |  | YES | Accept | Remove the footnote "The final <ANA> is added prior to Sponsor Ballot." |  | Ken
15 | 0 | Benjamin A. Rolfe | Blind Creek Associates | ben@blindcreek.com | 1 408 395 7207 | 6 | 9.3 | 16 | "phyMaxCMBChannelSupported" - is this necessary? Would an implementation support a band and not support all channels in the band? Once upon a time maybe but in the modern world of general purpose silicon it seems very unlikely and not worthy of cluttering the standard. | specify that if a band is implemented all channels define din that band shall be implemented and delete this attribute. | T | YES | Revise | See CID 12 |  | Ken
16 | 0 | Benjamin A. Rolfe | Blind Creek Associates | ben@blindcreek.com | 1 408 395 7207 |  |  |  | By "figure 64a" I think you mean the channel page figure labeled TBD. Just guessing. | Make it all go away by deleting figure TBD and all the related channel page stuff. | E | YES | Revise | Figure TBD will be numbered in final edit. Note to editor – use number from base document (4k, 4j, 4p, …) +1 |  | Art
17 | 0 | Benjamin A. Rolfe | Blind Creek Associates | ben@blindcreek.com | 1 408 395 7207 |  |  |  | "phyCurrentCMBPageEntry" Replace attribute "phyCurrentCMBBand", and enumeration of the three bands defined for CMB, and with the description "the current operating band for the CMB PHY". | see comment And make it so | E | YES | Revise | Delete phyCurrentCMBPageEntry, phyCMBChannelSupport and phyMaxCMBChannelSupported . Add phyCMBGFSK See document 15-14-0370-00-004n-lb93-comment-reoution-for-clause-9-3-and-21-2-1-2 | phyCurrentCMBPageEntry appears twice. Not clear as which one. | Ken
18 | 0 | Benjamin A. Rolfe | Blind Creek Associates | ben@blindcreek.com | 1 408 395 7207 | 7 | 21.1.1.1 | 11 | This is exactly the same text as in 10.1.1. Replace with a cross reference. | just do it. | E | YES | Revise | Replace the sentence "Preamble field shall be binary zeroes" with " Preamble field is defined in 10.1.1" |  | Liang
19 | 0 | Benjamin A. Rolfe | Blind Creek Associates | ben@blindcreek.com | 1 408 395 7207 | 7 | 21.1.1.2 | 13 | Cut and past from 10.1.2. We already know what an SFD is as we've said so in a couple dozen places already in the standard. | Delete first sentence | E | YES | Accept |  |  | Liang
20 | 0 | Benjamin A. Rolfe | Blind Creek Associates | ben@blindcreek.com | 1 408 395 7207 | 7 | 21.1.3 | 18 | Text says fields are sent MSB first but figure shows bit number with lower number on left indicating LSB first | number bits figures thus: 0 1 8:2 15:9 23:16 | E | YES | Accept |  |  | Liang
21 | 0 | Benjamin A. Rolfe | Blind Creek Associates | ben@blindcreek.com | 1 408 395 7207 | 7 | 21.1.3 | 22 | "The O-QPSK PHY supports up to two different PSDU rate modes within each frequency band" is redundant. | Replace with ""The Rate Mode field indicates the Rate Mode used to encode the packet, and shall contain on of the values in table 221". " | E | YES | Accept |  |  | Liang
22 | 0 | Benjamin A. Rolfe | Blind Creek Associates | ben@blindcreek.com | 1 408 395 7207 | 8 | 21.1.3 | 6 | H7 is used twice? | see comment | E | YES | Accept |  |  | Liang
23 | 0 | Benjamin A. Rolfe | Blind Creek Associates | ben@blindcreek.com | 1 408 395 7207 | 8 | 21.1.3 | 7 | "The computation of those coefficients is shown by the following algorithm." is redundant. | delete sentence | E | YES | Accept |  |  | Liang
24 | 0 | Benjamin A. Rolfe | Blind Creek Associates | ben@blindcreek.com | 1 408 395 7207 | 8 | 21.1.3 | 7 | There is already an 8 bit HCS defined in the standard (more than one actually). This looks frightening like the HCS defined in 18.3.1.3. If it is, don't cut and paste, just reference 18.3.1.3. If it is different, why? Use one that is already defined or give a REALLY good explanation of how this one is so much better so as to justify yet another HCS. You can pick from 18.2.1.3 18.3.1.3 20.2.1.3 20.3.1.3 (and maybe one or two I forgot). Yes, many of those are redundant - it's already a revision nightmare so PLEASE do not make it worse. | Replace with a reference to one of the plethora of 8 bit HCS calculation methods already defined. | T | YES | Revise | Cut the detail definition of HS and Replace as: The HCS is defined in 18.3.1.3 |  | Liang
25 | 0 | Benjamin A. Rolfe | Blind Creek Associates | ben@blindcreek.com | 1 408 395 7207 | 7 | 21.1.1.2 | 12 | This look identical to 18.3.1.2. Repetition is bad in standard. It irritates the editor who has to roll up the amendments and leads to errors, increases reviewer frustration and may undermine the fabric of western civilization. | Replace with xref to 18.3.1.2. Specify only those things that are different for the CMB bands. | T | YES | Revise | Described as : "The SFD shall be formatted as illustrated in Table 162 (18.3.1.2)" |  | Liang
26 | 0 | Benjamin A. Rolfe | Blind Creek Associates | ben@blindcreek.com | 1 408 395 7207 | 7 | 21.1.1.3 | 16 | This appears identical to 18.3.1.3. | Replace with xref to 18.3.1.3. Specify only those things that are different for the CMB bands. | T | YES | Reject | The table is different to Table 171 in 18.3.1.3 |  | Liang
27 | 0 | Benjamin A. Rolfe | Blind Creek Associates | ben@blindcreek.com | 1 408 395 7207 | 9 | 21.1.2.2 | 16 | "An SHR sequence includes SFD bits and preamble bits." this has already been stated more than once in the standard and should not be repeated. Yes it's already bad, don't make it worse. Next sentence needs some punctuation. | Remove first sentence; change second to "The spreading is (16, 4) as defined in [xref]. The DSSS bit-to-chip mapping parameters are shown in Table 223." |  | YES | Revise | The sentence is re-written as:" Table 222 defines the bits-to-chip mapping for (8,4) spreading and Table 223 defines bits-to-chip mapping fro the (16,4) spreading…" |  | Liang
28 | 0 | Benjamin A. Rolfe | Blind Creek Associates | ben@blindcreek.com | 1 408 395 7207 | 9 | 21.1.2.3 | 19 | Also needs some punctuation and language cleanup | See comment on prior section |  | YES | Reject | The sentence is re-written as: "The PHR field carries one DSSS spreading sequence. The DSSS bit-to-chip (16,4) mapping parameters are shown in Table 223" |  | Liang
29 | 0 | Benjamin A. Rolfe | Blind Creek Associates | ben@blindcreek.com | 1 408 395 7207 | 10 | 21.1.2.4 | 1 | "i.e., the Spreading Mode set to DSSS." doesn’t add anything that I can decode. If the point is to state that the spreading mode is controlled by something you should just say so. I am guessing that is the point of the next sentence. Also guessing that "SpreadingMode" is the content of the Spreading Mode field of the received PHR, but that leaves me guessing where the value to set the field comes from upon transmission. Similar guesses can be made regarding Rate Mode (the value of the Rate Mode field of the PHR maybe?). That is a lot of guessing. Guessing is not good when implementing a standard. The last sentence is the only one that doesn't require guessing. | Specify where the values come from using field names, attribute names and MAC service parameter names and such so that guessing is not necessary. | T | YES | Revise | Discussed with commenter, Use "Spreading Mode" to clear the definition |  | Liang
30 | 0 | Benjamin A. Rolfe | Blind Creek Associates | ben@blindcreek.com | 1 408 395 7207 | 10 | 21.1.2.4 | 3 | (N, 4)? Guessing N=8 or N=16. If you are going to use an abstraction here use the same one in the tables. But that is still a bad idea. Instead say what you mean directly. | Change to: Table 222 defines the bits-to-chip mapping for (8,4) spreading and Table 223 defines bits-to-chip mapping for the (16 4) spreading. | E | YES | Accept | Change Table 223 heading from "Chip Values for (8,4) DSSS" to "Chip Values for (16,4) DSSS" |  | Liang
31 | 0 | Benjamin A. Rolfe | Blind Creek Associates | ben@blindcreek.com | 1 408 395 7207 | 11 | 21.1.2.6 | 7 | "This improves spectral properties of modes with low spreading gain or 8 insufficient spectral properties (i.e., notches) of the spreading codes." is not necessary, and in fact is already stated in 18.3.2.11, which I suspect the author know as this text is cut and pasted from 18.3.2.11 with Table 181 with table 224. It was extraneous in 18.3.2.11 and it is both extraneous and redundant. Don't need the last sentence either. The rest of this clause seems to repeat what is in 18.3.2.11 exactly. Don't do it, instead, reference 18.3.2.11. It appears to me that what you are really saying is that whitening, as defined in 18.3.2.11, is applied for CNB bands when DSSS rate mode = 1. | When SpreadingMode is set to DSSS and Rate Mode is 1 the PSDU chip sequence shall be whitened according to 18.3.2.11 | T | YES | Revise | Cut the redundant part |  | Liang
32 | 0 | Benjamin A. Rolfe | Blind Creek Associates | ben@blindcreek.com | 1 408 395 7207 | 12 | 21.1.2.7 | 18 | This raised cosine filter looks really familiar. That could because it is exactly the same as given in 10.2.6 of the very same standard this amendment amends! | Replace with "In the 195 MHz, 416 MHz, and 619 MHz bands, the raised cosine pulse shaping defined in 10.2.6 is used. | T | YES | Revise | Replace with "In the 195 MHz, 416 MHz, and 619 MHz bands, the raised cosine pulse shaping with roll-off factor of r=0.8 as defined in 10.2.6 is used." and remove the filtering eq. |  | Liang
33 | 0 | Benjamin A. Rolfe | Blind Creek Associates | ben@blindcreek.com | 1 408 395 7207 | 13 | 21.1.3.2 | 11 | Table 225 looks really familiar. There is reason for that: it is the same as Table 75. Don't replicate, reference. You may need to reevaluate if you need this spec,, since PSD is governed by regulations which may change independently this standard. | Replace with xref to clause 10. Or delete. | T | YES | Revise | Replace with "In general, when operating in the 195, 416 MHz and 619Mhz bands, the transmitted spectral products shall be less than the limits specified in Table 75 (10.3.2)" and remove Table 775 |  | Liang
34 | 0 | Benjamin A. Rolfe | Blind Creek Associates | ben@blindcreek.com | 1 408 395 7207 | 13 | 21.1.3.3 | 20 | "or better" is not necessary, redundant and difficult to validate. Also it is not necessary to state in the standard, as it does not affect interoperability, and if there is an implementation with such poor sensitivity, no one will buy it and thus it will languish and die. | Delete sensitivity requirement. | E | YES | Revise | Remove "or better" |  | Liang
35 | 0 | Benjamin A. Rolfe | Blind Creek Associates | ben@blindcreek.com | 1 408 395 7207 | 14 | 21.1.3.4 | 1 | We can not place normative requirements on the interfering signals, which is what this clause is doing. I don't think that is the intent. The only sense I have made of this is (a) we are specifying a standard intended to generate signals that interfere with TV, industrial and commercial services, or (b) you are attempting to define the conditions under which an interference rejection should be measured. The prior this is out of scope of 802.15.4 so I will go with the later (if this were 802.11 maybe not). Then we go on to say that table 226 provides the "maximum allowed receiver sensitivity", which now REALLLY make me insist we remove this spec from the standard, as it would be really bad to define a maximum receiver sensitivity. The reader is left with perhaps a vague idea of what you mean to say. I sort of get that you want interference rejection of some sort of interfering signal when such signal is at -88dBm for mode 0 and -85dBm for mode 1, which *may* be the point though it is obscured by so much other stuff I am not sure. If that were the case you could say this in one sentence (which would then reduce the mystery to nil). I am left with several shalls that are either bad or unverifiable (or both). In the end this is an implementation constraint not necessary in this standard as (a) there is generally a minimum requirement specified in regulations and (b) every vendor will, in any product targeting licensed exempt operation, do a lot better than what you have specified if they hope to sell products. While it may be possible to save this clause, I think it is unnecessary anyway so why bother - it's dead, Jim. | Remove clause. | T | YES | Revise | Remove the Line 2 -- Line 18. |  | Liang
36 | 0 | Benjamin A. Rolfe | Blind Creek Associates | ben@blindcreek.com | 1 408 395 7207 | 15 | 21.1.3.8 | 1 | such a loose The transmit center frequency tolerance in the modern world seems unnecessarily sloppy. It requires receiver tolerance that limits performance. This is a 14 year old value, based on 14 year old technological assumptions and rationale. | Replace with a realistic number for 2014. | T | YES | Reject | Discussed with commenter and no change required. | R / Dicussed with commendor and no change required
37 | 0 | Benjamin A. Rolfe | Blind Creek Associates | ben@blindcreek.com | 1 408 395 7207 | 15 | 21.1.3.9 | 4 | "Devices should transmit lower power when 4 possible in order to reduce interference to other devices and systems." and "The maximum transmit power is limited by local regulatory bodies. " are stating true and obvious facts. The standard already states in at least 3 other places applicable to this amendment that an implementer is responsible to comply with regulations. If the user hasn't gotten it by now, it doesn't help to repeat it they are ignoring you. | Delete everything but the first sentence | E | YES | Revise | Delete "Devices should transmit lower power when possible in order to reduce interference to other devices and systems. The maximum transmit power is limited by local regulatory bodies." | Accept / delete the second sentence
38 | 0 | Benjamin A. Rolfe | Blind Creek Associates | ben@blindcreek.com | 1 408 395 7207 | 15 | 21.1.3.10 | 7 | More cut and paste from clause 10. | replace with "The CMB O-QPSK PHY shall meet the receiver maximum input level as specified in 10.3.11" | E | YES | Accept |  |  | Liang
39 | 0 | Benjamin A. Rolfe | Blind Creek Associates | ben@blindcreek.com | 1 408 395 7207 | 15 | 21.1.3.13 | 16 | "for CC is 8 symbols" missing "A". | Restore missing A. | E | YES | Accept |  |  | Liang
40 | 0 | Benjamin A. Rolfe | Blind Creek Associates | ben@blindcreek.com | 1 408 395 7207 | 15 | 21.1.3.13 | 16 | Everything after the first sentence is redundant. | Delete everything after the first sentence. | E | YES | Accept |  |  | Liang
41 | 0 | Benjamin A. Rolfe | Blind Creek Associates | ben@blindcreek.com | 1 408 395 7207 | 16 | 21.2.1 | 2 | Most of this is cut and paste repetition, this time from Clause 18.1. This can be reduced to cross references and an enumeration of what is different. | "shall be as specified in 18.1.1 with the differences enumerated in this subclause" or if you really feel strongly add "wisely avoiding everything associated with the absurdly dangerous behaviors defined as "Mode Switch" in clause 18.1" |  | YES | Revise | This subclause is revised as below to avoid repetition. Figure 199 is removed as well. "The CMB GFSK PPDU format shall be as specified in subclause 19.2 PPDU format for MR-FSK except the explanation of PHR. PHR of the CMB GFSK PPDU shall be as specified in subclause 21.2.1.3." | AIP / Double check is or replace .. | Ken
42 | 0 | Benjamin A. Rolfe | Blind Creek Associates | ben@blindcreek.com | 1 408 395 7207 | 16 | 21.2.1.1 | 9 | Reference, don't replicate | "The Preamble field shall be as specified in 18.1.1.1 for 2FSK" |  | YES | Revise | See the CID 41. | AIP /Double check or replace | Ken
43 | 0 | Benjamin A. Rolfe | Blind Creek Associates | ben@blindcreek.com | 1 408 395 7207 | 16 | 21.2.1.2 | 12 | Reference, don't replicate | "The SFD for CBM GFSK shall be as specified for 2FSK in 18.1.1.2 (Table 131)." |  | YES | Revise | See CID 144 | AIP /Double check or replace | Ken
44 | 0 | Benjamin A. Rolfe | Blind Creek Associates | ben@blindcreek.com | 1 408 395 7207 | 17 | 21.2.1.3 | 4 | Reference, don't replicate. Everything after Figure 200 is repeating clause 18. | "The FCS Type, Data Whitening and Frame Length fields shall be as defined in 18.1.1.3. |  | YES | Revise | Remove from line 4 to 13 of page 17 and add the next new sentence, "Specification of FCS Type, Data Whitening and Frame Length shall be as specified in subclause 19.2.3. | AIP /Double check or replace | Ken
45 | 0 | Benjamin A. Rolfe | Blind Creek Associates | ben@blindcreek.com | 1 408 395 7207 | 17 | 21.2.1.4 | 15 | Reference, don't replicate, especially when the thing you are replicating is daft. What does this tell you - what is "the data" ? | The PSDU field carries the PHY Payload provided by the MAC layer |  | YES | Revise | Remove whole subclause 21.2.1.4. | AIP / Doulble check or replace | Ken
46 | 0 | Benjamin A. Rolfe | Blind Creek Associates | ben@blindcreek.com | 1 408 395 7207 | 17 | 21.2.2.1 | 20 | "standard reference Gaussian filter" what standard? Include in normative references if you are referring to an external standard. Or maybe you mean "you should already know this but because we assume the worst we are going to spell it out". Don't get me wrong, I approve that you actually specify what you mean. I wish it was never labeled "Gaussian" since it isn't really, but I'm over that. Just don't be unnecessarily condescending. Note: I will withdraw this comment if the WG Technical Editor deems this necessarily condescending. | Delete "standard reference Gaussian" |  | YES | Revise | Delete "standard reference" | R / Dicussed with commendor and no change required | Ken
47 | 0 | Benjamin A. Rolfe | Blind Creek Associates | ben@blindcreek.com | 1 408 395 7207 | 17 | 21.2.2.1 | 17 | There are a number of places where this is written so as to specify a particular implementation, which is unverifiable. Yes, everyone does it, but we can do better. Ensure that it is clear this defines the reference filter shaping such that any implementation that fits the same spectral envelope is compliant. Otherwise you will have no basis for proving compliance with the standard. | See comment |  | YES | Reject | It is out of TG4n scope to specify a particular implementation nor to verify it. | AIP / See previous ones | Ken
48 | 0 | Benjamin A. Rolfe | Blind Creek Associates | ben@blindcreek.com | 1 408 395 7207 | 18 | 21.2.2.1 | 17 | Change "Data rate (kb/s)" to "Symbol rate (ks/s)" | see comment |  | YES | Reject | This comment was withdrawn by the commenter after a discussion at Beijing face-to-face meeting. | Withdrawn by the commendor | Ken
49 | 0 | Benjamin A. Rolfe | Blind Creek Associates | ben@blindcreek.com | 1 408 395 7207 | 18 | 21.2.2.2 | 19 | More cut and paste replication. Is there anything different between this figure and Figure 117 other than you replicate all the referenced subsclauses too? Is there anything in the subsequent subclauses that is new? It is a huge + for implementers if they can use an existing chunk of organized sand to implement an new PHY, which is much more obvious if you enumerate only what is different from what is already specified. | Replace all the replicated cut and paste text with cross references and enumerate what is different CMB GFSK. |  | YES | Reject | Discussed with commenter and no change required | R / Dicussed with commendor and no change required
50 | 0 | Benjamin A. Rolfe | Blind Creek Associates | ben@blindcreek.com | 1 408 395 7207 | 20 | 21.2.2.7 | 10 | If you are going to use the FEC from 18.1.2.4, don't replicate, just reference. You might consider using one of the better FECs defined in the base standard instead, though, as you can get a lot more bang for the buck with 19.2.2.4 | Replace replicated text with references. Consider using the better convolutional coding defined in clause 19 for FSK. |  | YES | Revise | Remove whole sentences of subclause 21.2.2.7. And add the next sentence. "FEC for CMB GFSK PHY shall be as specified as subclause 19.3.4 of P802.15.4-REVb-DF1. | AIP / Check or replace | Ken
51 | 0 | Benjamin A. Rolfe | Blind Creek Associates | ben@blindcreek.com | 1 408 395 7207 | 24 | 21.2.3 | 4 | Is there anything different in this clause than what is already specified in the base standard? If so please indicate what is different and delete the rest of the text. | Replace replicated text with references and state only what is different for the CMB GFSK PHY |  | YES | Revise | Remove whole sentences of subclause 21.2.3. And add the next sentence. "Data whitening for CMB GFSK PHY shall be as specified as subclause 19.4 of P802.15.4-REVb-DF1. | AIP / Check or replace | Ken
52 | 0 | Benjamin A. Rolfe | Blind Creek Associates | ben@blindcreek.com | 1 408 395 7207 | 19 | 21.2.2.4 | 10 | Is there anything different in this clause than what is already specified in the base standard? If so please indicate what is different and delete the rest of the text. | Replace replicated text with references and state only what is different for the CMB GFSK PHY |  | YES | Revise | Remove whole sentences of subclause 21.2.2.4. And add the next sentence. "Modulation quality for CMB GFSK PHY shall be as specified as subclause 19.3.3. | AIP / Check or replace | Ken
53 | 0 | Benjamin A. Rolfe | Blind Creek Associates | ben@blindcreek.com | 1 408 395 7207 | 20 | 21.2.2.5 | 1 | Is there anything different in this clause than what is already specified in the base standard? If so please indicate what is different and delete the rest of the text. | Replace replicated text with references and state only what is different for the CMB GFSK PHY |  | YES | Revise | As the commenter says, cross reference should be used instead of replication. Hence revise subclause 21.2.2.5 as below. Frequency deviation tolerance of CMB GFSK PHY shall be as specified in 19.3.3.1. | AIP / Check or replace | Ken
54 | 0 | Benjamin A. Rolfe | Blind Creek Associates | ben@blindcreek.com | 1 408 395 7207 | 20 | 21.2.2.6 | 7 | Is there anything different in this clause than what is already specified in the base standard? If so please indicate what is different and delete the rest of the text. | Replace replicated text with references and state only what is different for the CMB GFSK PHY |  | YES | Revise | Remove whole sentence and add the next sentence. "Zero crossing specification for CMB GFSK PHY shall be as specified as filtered 2FSK written in subclause 19.3.3.2. | AIP / Check or replace | Ken
55 | 0 | Benjamin A. Rolfe | Blind Creek Associates | ben@blindcreek.com | 1 408 395 7207 |  | 21.2.4 |  |  |  |  | YES | Reject | Blank means do nothing | We will add a sentence explaining the sub-clause | Ken
56 | 0 | Benjamin A. Rolfe | Blind Creek Associates | ben@blindcreek.com | 1 408 395 7207 | 12 | 21.2.4.2 | 25 | 50ppm, really? Based on what century is this a valid frequency tolerance? Such a loose spec requires receivers to open up the capture window very wide, effectively limiting performance. Unless there is a valid technical reason such a loose spec is required this just junks up the implementations (well not really - whomever is tasked with verifying conformance will be likely to just ignore irrational specs). | Replace with a number more realistic for 2014. |  | YES | Revise | See DCN 15-14-0236-00 for freq tolerance | Ken calculating it??? | Ken
57 | 0 | Benjamin A. Rolfe | Blind Creek Associates | ben@blindcreek.com | 1 408 395 7207 | 25 | 21.2.4.3 | 14 | More deja-vu: this looks to be the same as 18.1.5.7. | Replace with reference to 18.1.5.7 |  | YES | Revise | Remove whole sentences of subclause 21.2.4.3 and add the next sentence. "Receiver sensitivity for CMB GFSK PHY shall be as specified as subclause 19.6.7. | AIP / Check or replace | Ken
58 | 0 | Benjamin A. Rolfe | Blind Creek Associates | ben@blindcreek.com | 1 408 395 7207 | 26 | 21.2.4.6 | 1 | Everything but the first sentence is redundant and irrelevant | Delete everything but the first sentence |  | YES | Accept |  | A | Ken
59 | 0 | Benjamin A. Rolfe | Blind Creek Associates | ben@blindcreek.com | 1 408 395 7207 | 26 | 21.2.4.7 | 6 | More cut and paste. Is this value even valid for the CMB GFSK PHY? Did anyone think about it or did you just replicate without technical consideration of the validity of the spec? I am suspecting the latter and that is not good. | Delete subclause. |  | YES | Accept |  |  | Ken
60 | 1 | Paul Chilton | NXP Semiconductors | paul.chilton@nxp.com | 447710198065 | 4 | 8.1.2.15 | 8 | "…as described by channels page…" | Remove "s" from "channels" | E | NO | Revise | See CID 12 |  | Ken
61 | 1 | Paul Chilton | NXP Semiconductors | paul.chilton@nxp.com | 447710198065 | 11 | 21.1.2.5 | 4 | Table 223 Column 2 title "Chip Values for (8,4) DSSS" should be "Chip Values for (16,4) DSSS" | Replace (8,4) with (16.4) | E | NO | Accept |  |  | Liang
62 | 1 | Paul Chilton | NXP Semiconductors | paul.chilton@nxp.com | 447710198065 | 13 | 21.1.3.1 | 7,8 | Hyphenation inconsistent | Replace with single "-" | E | NO | Accept |  |  | Liang
63 | 1 | Paul Chilton | NXP Semiconductors | paul.chilton@nxp.com | 447710198065 | 13 | 21.1.3.2 | 17-19 | Wording is slightly odd. | Replace with "However, there are special limitations for spurious radio emissions for medical signal transmissions umder Chinese radio regulations.The details of these limitations are described in references [B1], [B2] and [B3] in the Bibliography." | E | NO | Accept |  |  | Liang
64 | 1 | Paul Chilton | NXP Semiconductors | paul.chilton@nxp.com | 447710198065 | 14 | 21.1.3.4 | 2,3 | Could be worded more clearly | Replace with "There are multiple sources of interference to receivers of CMB O-QPSK compliant signals caused by TV, industry and commercial transmitters in the same bands." | E | NO | Revise | See CID 222 |  | Liang
65 | 1 | Paul Chilton | NXP Semiconductors | paul.chilton@nxp.com | 447710198065 | 14 | 21.1.3.4 | 10 | Either "intereferers" or "sources of interference" | insert "sources of" between "commercial" and "interference" | E | NO | Revise | See CID 222 |  | Liang
66 | 1 | Paul Chilton | NXP Semiconductors | paul.chilton@nxp.com | 447710198065 | 14 | 21.1.3.4 | 11-14 | Either "intereferers" or "sources of interference" | Replace with "In the 176-216 MHz band, the major sources of interference are from Digital TV, and Wireless Microphones" "In the 407-425 MHz band, the major source of interference is from Interphone (Walkie-talkie)" "In the 608-630 MHz band, the major source of interference is from Digital TV. | E | NO | Revise | See CID 222 |  | Liang
67 | 1 | Paul Chilton | NXP Semiconductors | paul.chilton@nxp.com | 447710198065 | 14 | 21.1.3.4 | 16 | Either "intereferers" or "sources of interference" | Replace with "The details of TV, industry and commercial sources of interference are described in Annex K." | E | NO | Revise | see CID 222 |  | Liang
68 | 1 | Paul Chilton | NXP Semiconductors | paul.chilton@nxp.com | 447710198065 | 14 | 21.1.3.4 | 23 | missing "than the" | "…if the receiver ED level is higher than the ED threshold desired by the user…" | E | NO | Accept |  | A | Liang
69 | 1 | Paul Chilton | NXP Semiconductors | paul.chilton@nxp.com | 447710198065 | 15 | 21.1.3.9 | 4 | missing "at" | "Devices should transmit at lower power…" | E | NO | Accept |  |  | Liang
70 | 1 | Paul Chilton | NXP Semiconductors | paul.chilton@nxp.com | 447710198065 | 15 | 21.3.13.13 | 16 | "CC" chould be "CCA" | Replace |  | NO | Revise | Although subclause number pointed out does not exist in the spec, BRC's understanding on this commnet is line 16 of page 15. Hence, revise as below. Instruction to 15.4n editor: Change "CC" in line 16 of page 15 to "CCA." |  | Liang
71 | 1 | Paul Chilton | NXP Semiconductors | paul.chilton@nxp.com | 447710198065 | 17 | 21.2.2.1 | 18 | Spurious new line | Remove |  | NO | Accept |  |  | Liang
72 | 1 | Paul Chilton | NXP Semiconductors | paul.chilton@nxp.com | 447710198065 | 26 | 21.2.4.6 | 2 | missing "at" | "Devices should transmit at lower power…" |  | NO | Revise | Since the second sentence is removed to resolve CID 58, this comment is resolved by CID 58. See CID 58. | A | Liang
73 | 1 | Clint Powell | PWC, LLC | cpowell@ieee.org | 480 586-8457 | 0 | 0 | 0 | Where are pages i, ii and iii | See comment |  | Y | Reject | Standard's first page is iv | Standard's first page is iv | Art
74 | 1 | Clint Powell | PWC, LLC | cpowell@ieee.org | 480 586-8457 | 0 | 0 | 0 | Footer of all pages, Copyright 2013 | Copyright 2014 |  | Y | Accept |  |  | Liang
75 | 1 | Clint Powell | PWC, LLC | cpowell@ieee.org | 480 586-8457 | 0 | 0 | 0 | Doc name says D0, while page Header say D1.0 | This is rev D0, next rev should be D1, and not D1.0 as in current page Header (i.e., no dots). |  | Y | Accept |  |  | Liang
76 | 1 | Clint Powell | PWC, LLC | cpowell@ieee.org | 480 586-8457 | vi | 0 | 4 | Remove bullet | See comment |  | Y | Accept |  |  | Liang
77 | 1 | Clint Powell | PWC, LLC | cpowell@ieee.org | 480 586-8457 | vii | 0 | 0 | There are 2 page vii's, Important Notices and Introduction | Fix page numbering |  | Y | Accept |  | change vii and viii | Art
78 | 1 | Clint Powell | PWC, LLC | cpowell@ieee.org | 480 586-8457 | viii | 0 | 0 | There are 2 page viii's, Official Statements and Contents | Fix page numbering |  | Y | Accept |  | change vii and viii | Art
79 | 1 | Clint Powell | PWC, LLC | cpowell@ieee.org | 480 586-8457 | viii | 0 | 17 | Contents, use of GFSK is not in keeping with prior amendments | Change term to Filtered FSK and define the BT |  | Y | Revise | Base line doc uses GFSK and we defined BT value. (Add BT to the Acronyms) | Base line doc uses GFSK and we defined BT value. (should we add it to the Acronyms) | Ken
80 | 1 | Clint Powell | PWC, LLC | cpowell@ieee.org | 480 586-8457 | 1 |  | 7 | Remove <Amendment #/Corrigenda #> | See comment | E | Y | Revise | As move to Sponsor Ballot, it will be removed | AIP / As move to Sponsor Ballot, it will be removed | Art
81 | 1 | Clint Powell | PWC, LLC | cpowell@ieee.org | 480 586-8457 | 2 |  | 9 | Lines 9-11 are empty | Remove lines 9-11 | E | Y | Revise | Move the empty lines | AIP | Liang
82 | 1 | Clint Powell | PWC, LLC | cpowell@ieee.org | 480 586-8457 | 3 |  | 7 | Chinese Medical Band (CMB) is not identical to term in 3.2 | Correct one or the other | E | Y | Revise | United to "China medical band" and revise all of standard draft |  | Liang
83 | 1 | Clint Powell | PWC, LLC | cpowell@ieee.org | 480 586-8457 | 3 | 8.1 | 17 | "Clause 21.2" not hyperlinked | Fix hyperlink | E | Y | Revise | Check all of standard draft and add each hyperlink |  | Liang
84 | 1 | Clint Powell | PWC, LLC | cpowell@ieee.org | 480 586-8457 | 4 | 8.1.2.15 | 10 | "9.2" is not hyperlinked | Fix hyperlink | E | Y | Revise | See CID 12 |  | ken / Liang
85 | 1 | Clint Powell | PWC, LLC | cpowell@ieee.org | 480 586-8457 | 4 | 8.1.2.15 | 11 | Figure # missing | Add Figure # | E | Y | Revise | See CID 12 | AIP / find the correct number | Ken / Liang
86 | 1 | Clint Powell | PWC, LLC | cpowell@ieee.org | 480 586-8457 | 5 | 8.1.2.15.1 | 12 | Center frequencies of 608 to 628 appears to be off | Should it not be 609 to 629 | E | Y | Revise | See CID 12 |  | Ken / Liang
87 | 1 | Clint Powell | PWC, LLC | cpowell@ieee.org | 480 586-8457 | 5 | 8.1.2.15.2 | 27 | Last channel is centerd at 425 MHz - there is no guard band | Reduce the # of channels and add a guard band | T | Y | Revise | See CID 12 | R / Guard band definition is out of scope for IEEE standard | Liang/Ken
88 | 1 | Clint Powell | PWC, LLC | cpowell@ieee.org | 480 586-8457 | 5 | 8.1.2.15.2 | 21 | Last channel is centerd at 216 MHz - there is no guard band | Reduce the # of channels and add a guard band |  | Y | Revise | See CID 12 | R / Guard band definition is out of scope for IEEE standard | Liang /Ken
89 | 1 | Clint Powell | PWC, LLC | cpowell@ieee.org | 480 586-8457 | 7 | 21.1.1 | 7 | Table border thickness is improper | Fix it | E | Y | Revise | Modify the Figure border |  | Liang
90 | 1 | Clint Powell | PWC, LLC | cpowell@ieee.org | 480 586-8457 | 7 | 21.1.1.3 | 18 | Change Spreading mode to Spreading Mode | See comment | E | Y | Accept |  |  | Liang
91 | 1 | Clint Powell | PWC, LLC | cpowell@ieee.org | 480 586-8457 | 7 | 21.1.1.3 | 20 | Lines 20-21, change SpreadingMode to Spreading Mode to match use in Figure 194 | See comment | E | Y | Accept |  |  | Liang
92 | 1 | Clint Powell | PWC, LLC | cpowell@ieee.org | 480 586-8457 | 7 | 21.1.1.3 | 23 | Change RateMode to Rate Mode to match use in Figure 194 | See comment | E | Y | Accept |  |  | Liang
93 | 1 | Clint Powell | PWC, LLC | cpowell@ieee.org | 480 586-8457 | 8 | 21.1.1.3 | 1 | Change RateMode to Rate Mode to match use in Figure 194 | See comment | E | Y | Accept |  |  | Liang
94 | 1 | Clint Powell | PWC, LLC | cpowell@ieee.org | 480 586-8457 | 8 | 21.1.1.3 | 3 | Use of Header is redundant with acronym HCS | Remove Header | E | Y | Accept |  |  | Liang
95 | 1 | Clint Powell | PWC, LLC | cpowell@ieee.org | 480 586-8457 | 9 | 21.1.2.2 | 9 | "… shows one" should be "… shows a" | See comment | E | Y | Accept |  |  | Liang
96 | 1 | Clint Powell | PWC, LLC | cpowell@ieee.org | 480 586-8457 | 9 | 21.1.2.2 | 16 | An SHR should be The SHR | See comment | E | Y | Accept |  |  | Liang
97 | 1 | Clint Powell | PWC, LLC | cpowell@ieee.org | 480 586-8457 | 9 | 21.1.2.2 | 17 | "Table 223" is not hyperlinked | Fix hyperlink | E | Y | Revise | Since CID 83. |  | Liang
98 | 1 | Clint Powell | PWC, LLC | cpowell@ieee.org | 480 586-8457 | 9 | 21.1.2.3 | 19 | "Table 223" is not hyperlinked | Fix hyperlink | E | Y | Revise | Since CID 83. |  | Liang
99 | 1 | Clint Powell | PWC, LLC | cpowell@ieee.org | 480 586-8457 | 10 | 21.1.2.4 | 3 | "Table 221" is not hyperlinked | Fix hyperlink | E | Y | Accept |  | A | Liang
100 | 1 | Clint Powell | PWC, LLC | cpowell@ieee.org | 480 586-8457 | 10 | 21.1.2.4 | 5 | "21.1.2.6" is not hyperlinked | Fix hyperlink | E | Y | Accept |  | A | Liang
101 | 1 | Clint Powell | PWC, LLC | cpowell@ieee.org | 480 586-8457 | 11 | 21.1.2.6 | 7 | Change SpreadingMode to Spreading Mode to match use in Figure 194 | See comment | E | Y | Accept |  | A | Liang
102 | 1 | Clint Powell | PWC, LLC | cpowell@ieee.org | 480 586-8457 | 11 | 21.1.2.6 | 6 | Is there any significant performance advantage over the data whitening employed already in 15.4 for FSK, If not use the one already defined in 15.4 | Justify use of different whitening or reuse what is already defined in 15.4 (i.e., Fig. 208 in this amendment) | T | Y | Revise | Remove line 3-16 and Figure 198. Add one sentence: "When SpreadingMode is set to DSSS, the PSDU chip sequence shall be whitened for the frequency bands and RateModes shown in Table 224 . The PSDU chip sequence shall be whitened according to 18.3.2.11" | AIP / remove line 3- line 16 and Figure 198. Add one sentence as " The calculaiton of chip whitening may refer to sub clause ????? | Ken/Liang
103 | 1 | Clint Powell | PWC, LLC | cpowell@ieee.org | 480 586-8457 | 11 | 21.1.2.6 | 8 | Change RateMode to Rate Mode to match use in Figure 194 | See comment | E | Y | Accept |  | A | Liang
104 | 1 | Clint Powell | PWC, LLC | cpowell@ieee.org | 480 586-8457 | 13 | 21.1.3.1 | 7 | Remove extra dash between 407--425 | See comment | E | Y | Accept |  | A | Liang
105 | 1 | Clint Powell | PWC, LLC | cpowell@ieee.org | 480 586-8457 | 13 | 21.1.3.1 | 8 | Remove extra dash between 608--630 | See comment | E | Y | Accept |  | A | Liang
106 | 1 | Clint Powell | PWC, LLC | cpowell@ieee.org | 480 586-8457 | 13 | 21.1.3.3 | 22 | The connditions specified in Table 69 already state an inequality of a PER < 1%, so stating a sensitivity of x dBm or better is not needed | See comment | T | Y | Revise | The lines 21 to 22 will be re-written as: "Under the conditions specified in Table 69 (8.1.7), a compliant device shall be capable of achieving the sensitivity values given in Table 226" |  | Liang
107 | 1 | Clint Powell | PWC, LLC | cpowell@ieee.org | 480 586-8457 | 14 | 21.1.3.4 | 2 | Poor grammar used in sentence | Improve grammar | E | Y | Revise | See CID 222 | A / see solution of CID 222 | Liang
108 | 1 | Clint Powell | PWC, LLC | cpowell@ieee.org | 480 586-8457 | 14 | 21.1.3.4 | 6 | Change Spreading Mode to Spreading Mode to match use in Figure 194 | See comment | E | Y | Revise | See CID 222 | A / see solution of CID 222 | Liang
109 | 1 | Clint Powell | PWC, LLC | cpowell@ieee.org | 480 586-8457 | 14 | 21.1.3.4 | 11 | Remove extra space after On | See comment | E | Y | Revise | See CID 222 | A / see solution of CID 222 | Liang
110 | 1 | Clint Powell | PWC, LLC | cpowell@ieee.org | 480 586-8457 | 14 | 21.1.3.4 | 11 | Remove "sourced" and remove colon after from | See comment | E | Y | Revise | See CID 222 | A / see solution of CID 222 | Linag
111 | 1 | Clint Powell | PWC, LLC | cpowell@ieee.org | 480 586-8457 | 14 | 21.1.3.4 | 14 | Remove period at the end of the line | See comment | E | Y | Revise | See CID 222 | A / see solution of CID 222 | Liang
112 | 1 | Clint Powell | PWC, LLC | cpowell@ieee.org | 480 586-8457 | 14 | 21.1.3.4 | 16 | Annex K is not hyperlinked ot annex. Annex K is already used. Annex (?) is also missing. | See comment | E | Y | Revise | See CID 222 | A / see solution of CID 222 | Liang
113 | 1 | Clint Powell | PWC, LLC | cpowell@ieee.org | 480 586-8457 | 14 | 21.1.3.4 | 20 | Change RateMode to Rate Mode to match use in Figure 194 | See comment | E | Y | Accept |  | A | Liang
114 | 1 | Clint Powell | PWC, LLC | cpowell@ieee.org | 480 586-8457 | 14 | 21.1.3.4 | 21 | Remove extra space before Table 226 | See comment | E | Y | Accept |  | A | Liang
115 | 1 | Clint Powell | PWC, LLC | cpowell@ieee.org | 480 586-8457 | 14 | 21.1.3.4 | 22 | Lines 22-14, is this a funciton like CCA or ED or is it a conformance requirement, it is not quite clear | Clarify in text | T | Y | Revise | Discuss to commenter and re-white line 22 -25 as: "Interference detection, including TV, industry and commercial, shall be measured as follows: during CCA, if the receiver ED level is higher than a user defined threshold, this may indicate the presence of TV or other industry or commercial interference on same channel or band, at which point the user may decide to take actions for mitigating the interference. The methods for mitigating interference due to TV or other industry or commercial sources are outside the scope of this standard." | AIP / Leaving to Liang investigation | Liang
116 | 1 | Clint Powell | PWC, LLC | cpowell@ieee.org | 480 586-8457 | 14 | 21.1.3.7 | 31 | "A trasmitter shall…", should be "O-QPSK transmitters shall…" | See comment | E | Y | Accept |  | A | Liang
117 | 1 | Clint Powell | PWC, LLC | cpowell@ieee.org | 480 586-8457 | 15 | 21.1.3.13 | 16 | CC?, should this be CMB instead | See comment | E | Y | Accept |  | A | Liang
118 | 1 | Clint Powell | PWC, LLC | cpowell@ieee.org | 480 586-8457 | 16 | 21.2.1 | 7 | "21.2.1.3" in figure not hyperlinked | Fix hyperlink | E | Y | Revise | See CID 83 | A | Liang
119 | 1 | Clint Powell | PWC, LLC | cpowell@ieee.org | 480 586-8457 | 17 | 21.2.2.1 | 26 | "B is…" should be "B is the…" | See comment | E | Y | Accept |  | A | Liang
120 | 1 | Clint Powell | PWC, LLC | cpowell@ieee.org | 480 586-8457 | 18 | 21.2.2.1 | 13 | 21.2.4.4 is not hyperlinked | Fix hyperlink | E | Y | Revise | See CID 83 | A | Liang
121 | 1 | Clint Powell | PWC, LLC | cpowell@ieee.org | 480 586-8457 | 18 | 21.2.2.1 | 17 | Table 229 not is centered | Center table | E | Y | Accept |  | A | Liang
122 | 1 | Clint Powell | PWC, LLC | cpowell@ieee.org | 480 586-8457 | 18 | 21.2.2.2 | 24 | 21.2.2.7 is not hyperlinked | Fix hyperlink | E | Y | Revise | See CID 83 | A | Liang
123 | 1 | Clint Powell | PWC, LLC | cpowell@ieee.org | 480 586-8457 | 18 | 21.2.2.2 | 25 | 21.2.3 is not hyperlinked | Fix hyperlink | E | Y | Revise | See CID 83 | A
124 | 1 | Clint Powell | PWC, LLC | cpowell@ieee.org | 480 586-8457 | 19 | 21.2.2.2 | 1 | Some blocks in figure 201 are not clear | Clean up/use original | E | Y | Revise | Replace figure 201 with the figure in 15-14-0427-00-004n-figure201-tg4n. | A / replace with New ones | Ken
125 | 1 | Clint Powell | PWC, LLC | cpowell@ieee.org | 480 586-8457 | 20 | 21.2.2.5 | 5 | Figure 202 is blurry | Clean up/use original | E | Y | Revise | See CID 53 | AIP / need some data and contact James (Wed) | Ken
126 | 1 | Clint Powell | PWC, LLC | cpowell@ieee.org | 480 586-8457 | 20 | 21.2.2.7 | 19 | 0 after G should be subscript | See comment | E | Y | Accept | This comment is resolved by CID 50 because whole sentence of this subclause was removed to resolve CID 50. See CID 50. | A | Liang
127 | 1 | Clint Powell | PWC, LLC | cpowell@ieee.org | 480 586-8457 | 20 | 21.2.2.7 | 20 | 1 after G should be subscript | See comment | E | Y | Revise | This comment is resolved by CID 50 because whole sentence of this subclause was removed to resolve CID 50. See CID 50. | A | Liang
128 | 1 | Clint Powell | PWC, LLC | cpowell@ieee.org | 480 586-8457 | 22 | 21.2.2.7 | 7 | Figure 206 is blurry | Clean up/use original | E | Y | Revise | See CID 50 | AIP / ken do more investigation | Ken
129 | 1 | Clint Powell | PWC, LLC | cpowell@ieee.org | 480 586-8457 | 23 | 21.2.2.7 | 1 | Figure 207 is blurry | Clean up/use original | E | Y | Revise | See CID 50 | AIP / Ken do more investigation | Ken
130 | 1 | Clint Powell | PWC, LLC | cpowell@ieee.org | 480 586-8457 | 24 | 21.2.3 | 7 | 21.2.1.3 is not hyperlinked | Fix hyperlink | E | Y | Revise | See CID 83 | A | Liang
131 | 1 | Clint Powell | PWC, LLC | cpowell@ieee.org | 480 586-8457 | 25 | 21.2.4.3 | 15 | The connditions specified in Table 69 already state an inequality of a PER < 1%, so stating sensitivity shall be better than S is not needed | See comment | E | Y | Reject | This subclause is removed to resolve CID57 by referring subclause 19.6.7. But this comment is not reflected in the revised sentence because subclause 18.1.5.7 already mentions "better than S" and BRC thinks that there is no problem to keep this phrase. |  | Ken
132 | 0 | Tim Godfrey | EPRI | tim.godfrey@ieee.org | 650-855-8584 | 4 | 8.2.2.15 | 7 | The letter ballot is a "vote to submit the contents of document IEEE P802-15-4n/D1.0 [d0P802-15-4n_Draft_Standard.pdf] to Sponsor Ballot". However, the presence of the tag <ANA> throughout the document with the footnote "The final <ANA> is added prior to Sponsor Ballot" implies that the current version of the draft is not ready to submit to Sponsor Ballot. | Replace <ANA> tags with appropriate numbers coordinated with the base standard | E | Yes | Reject | This is TG letter ballot only. This draft is not intended for Sponsor ballot, yet. <ANA> will be assigned by IEEE editors | R / <ANA> will be assigned by IEEE editors | Art
133 | 0 | Pat Kinney | Kinney Consulting | pat.kinney@kinneyconsultingllc.com | +1.847.960.3715 | 4 | 8.1.1 | 2 | Symbol rates in table 66d are shown as 0.5 or 1.0 ksymbols/sec while bitrate is shown as 50/100/200 kb/s resulting in a bit/symbol ratio of up to 40, but the symbols are binary. This must be an error | correct symbol rate entries | T | Yes | Revise | BRC agrees to this comment. Instruction to 15.4n editor: Replace "Symbol rates (ksymbols/s)" with "Modulation index." | AIP / Change to Modulation Index | Ken
134 | 0 | Pat Kinney | Kinney Consulting | pat.kinney@kinneyconsultingllc.com | +1.847.960.3716 | 8 | 21.1.1.3 | 16 | remainder equation has an incorrect final term, i.e. R(x)=r0x7+…r6x+r1 | change the final term, r1 to r7 | E | Yes | Revise | See CID 24 | A | Liang
135 | 0 | Pat Kinney | Kinney Consulting | pat.kinney@kinneyconsultingllc.com | +1.847.960.3717 | 14 | 21.1.3.4 | 1 | This section, Receiver Interference Rejection defines a measure procedure that is inappropriate for this standard. | delete section 21.1.3.4 | E | Yes | Revise | See CID 222 | AIP / see soluiton of CID 222 | Liang
136 | 0 | Steve JILLINGS | Semtech Corporation | sjillings@semtech.com | 805-480-2196 |  |  |  | 15-14-0081-01-004n: Broken links Section 4.2 on pp3 | Repair | E | Y | Reject | Not our scope. This to fix the d01 | not our scope. This to fix the d01 | Art
137 | 0 | Steve JILLINGS | Semtech Corporation | sjillings@semtech.com | 805-480-2196 |  |  |  | 15-14-0081-01-004n: As stated in Section 6.5 (pp8) CMB devices band share (coexist) with TV Broadcast, LMR and wireless microphones (reference [B3] of the draft standard.) However analysis of coexistence with these sources is deemed "out of scope." given the intended market of CMB devices it would be expected that provision be made for this analysis - especially in the case of CMB device selectivity and the fact that TV and LME devices are the primary band users. | Document receiver selectivity and / or spectral mitigation techniques in the case of TV Broadcast | E | Y | Reject | Not our scope. This to fix the d01 | not our scope. This to fix the d01 | Art
138 | 0 | Steve JILLINGS | Semtech Corporation | sjillings@semtech.com | 805-480-2196 | 3 | 4.1 | 7 | Editorial: "Chinese Medical Band (CMB) devices operating within these bands conform to a set of rules specified in China, Ministry of Industry and Information Technology Doc: 423-2005, which restrict use of the band to only medical, non-voice use under direction of a healthcare practitioner, among other requirements." | Amend: "Chinese Medical Band (CMB) devices operating within these bands conform to a set of rules specified in China, Ministry of Industry and Information Technology Doc: 423-2005, which restricts the use of these bands, among other requirements, to only medical, non-voice use under the direction of a healthcare practitioner." | E | N | Accept |  | A | Liang
139 | 0 | Steve JILLINGS | Semtech Corporation | sjillings@semtech.com | 805-480-2196 | 4 | 8.1.1 | 2 | Table 66 d: Column heading "Symbol rate" should read modulation index? | Amend | T | Y | Revise | See CID 133 | A | Ken
140 | 0 | Steve JILLINGS | Semtech Corporation | sjillings@semtech.com | 805-480-2196 | 4 | 8.1.1 | 2 | How does the RX know whether the modulation index is 0.5 or 1.0? Are you assuming that the RX BW is set to accommodate the greater mod index? Surely not the 500 kHz channel bandwidth? This is an exercise in poor RX specification and design | Fix the modulation index for a given particular data rate | T | Y | Reject | No instruction given to editor as to how to fix the modulation index for a given particular data rate. | AIP / Ref ??? | Ken
141 | 0 | Steve JILLINGS | Semtech Corporation | sjillings@semtech.com | 805-480-2196 | 5 | 8.1.2.15.2 | 16 | A 500 kHz channel spacing a 50 kb/s h = 1 GSK signal seems spectrally inefficient, especially when except for the band edges, ACP is measured at +/- 2.5 * stated CH BW (15-13-0313-03-4n) | Justify. Include any published analysis of ACP / OBW for the modulation modes | T | Y | Reject | Coexistence point of view between CMB O-QPSK and CMB GFSKC should be cared to specify channel bandwidth. Five hundreds kHz channel bandwidth is derived from the next calculation 2MHz (channel bandwidth of CMB O-QPSK) divided by 4. And this standard does not support dynamic channel bandwidth. Therefore, 500kHz channel bandwidth is used for all cases of CMB GFSK. And, 50kHz mode may be used to communicate between different systems with different modulation indies. Detail process is out of scope of this standard. | R / ??? | Ken
142 | 0 | Steve JILLINGS | Semtech Corporation | sjillings@semtech.com | 805-480-2196 | 12 | 21.1.2.6 | 15 | Figure 198 is not clear | Redraw |  | N | Revise | See CID 24 | Accept / Redraw | Liang
143 | 0 | Steve JILLINGS | Semtech Corporation | sjillings@semtech.com | 805-480-2196 | 14 | 21.1.3.4 | 1 | I don't actually see a receiver interference rejection specification? | Either include a typical IEEE low-hanging front RX interference rejection specification or delete this sub-clause |  | Y | Revise | See CID 222 | AIP / see soluiton of CID 222 | Ken
144 | 0 | Steve JILLINGS | Semtech Corporation | sjillings@semtech.com | 805-480-2196 | 16 | 21.2.1.2 | 12 | phyMRFSKFSD is a "generic" PHY parameter associated with Amendment 3 for Sun Devices. (MR stands for multi-rate, multi-regional.) Would it be better to differentiate between SUN PHYs and CMBs PHYs? | Rename MRFSK to CMBFSK or a suitable alternative |  | N | Revise | The commenter is correct but line number of this comment should be 15. Rename phyMRFSKSFD in line 15 of page 16 to phyCMBFSK. And rename phyMRFSKFSD in lines 17, 18, 19 and 21 to phyCMBGFSKSFD as well. Revise sub-clause 9.3 to follow this amendment. Detail discussion of modification of sub-clause 9.3 is in DCN14-370r1. | A | Ken
145 | 0 | Steve JILLINGS | Semtech Corporation | sjillings@semtech.com | 805-480-2196 | 17 | 21.2.2.1 | 17 | In a real world implementation it is not possible to physically implement a "true" Gaussian function. Besides, the modulation mask - which is wide enough to drive a coach and horses through has been defined in 21.2.4.4 | Remove |  | Y | Reject | This draft does not suggest implementing "true" Gaussian function, just an approximation that the implementer chooses to do. As far as the modulation mask goes, we tried to drive a coach and horses through it, and it would not fit. | R / See solution of CID ??? | Ken
146 | 0 | Steve JILLINGS | Semtech Corporation | sjillings@semtech.com | 805-480-2196 | 18 | 21.2.2.1 | 17 | From Table 229 Modes #1 and #5 are particularly inefficient wrt channel bandwidth | Justify inclusion |  | Y | Reject | This comment is as same as CID141. Due to the same reason for CID141, it is not necessary to change channel bandwith for all CMB GFSK modes. | AIP / See soluiton of CID?? | Ken
147 | 0 | Steve JILLINGS | Semtech Corporation | sjillings@semtech.com | 805-480-2196 | 25 | 21.2.4.2 | 13 | Frequency tolerance is +/- 50 ppm. Why? At 619 MHz this is greater than the peak frequency deviation of Modes #1 and #5 and would require the use of AFC for Modes #2 and #3. The cost differential between 20 ppm and 50 ppm xtals is negligible and would be a more realistic value | Amend: The maximum single-sided clock frequency tolerance T at the transmitter shall be +/- 20 ppm |  | Y | Revise | See CID 56 | Remove “T” in line 13 of page 25 and replace +/- 50 ppm in line 13 of page 25 with +/- 20ppm. | Ken
148 | 0 | Steve JILLINGS | Semtech Corporation | sjillings@semtech.com | 805-480-2196 | 25 | 21.2.4 | 9 | I don't see a specification for symbol rate tolerance? | Add symbol rate tolerance specification |  | Y | Revise | Add a new subclause of which title is "Transmitter symbol rate" before subclause 21.2.4.4 TX-to-RX turnaround time. And add the next sentence. "The transmitter symbol rate tolerance for CMB GFSK PHY shall be as specified in subclause 19.6.5." |  | Ken
149 | 0 | Steve JILLINGS | Semtech Corporation | sjillings@semtech.com | 805-480-2196 | 25 | 21.2.4 | 9 | I don't see a specification for receiver interference rejection | Add (given requirements of 15-14-0081-01-004n) |  | Y | Revise | See doc 15-14-0371. Instruction to TG4n Editor: Add the following new subclause titled “Transmission spectral mask” after a subclause of “Transmitter symbol rate” in subclause 21.2.4 CMB GFSK RF requirement. Note: “X” indicates the fourth level new subclause number and this value depends on a new subclause number of “Trasmitter symbol rate” subclause which is added to resolve a CID148. Instruction to TG4n Editor: Add the following new subclause titled “Receiver interference rejection”after a subclause of “Transmission spectral maks” in subclause 21.2.4 CMB GFSK RF requirement. Note: “X” indicates the fourth level new subclause number and this value depends on a new subclause number of “Transmission spectral mask” subclause. | AIP / need doc to explain | Ken
150 | 0 | Steve JILLINGS | Semtech Corporation | sjillings@semtech.com | 805-480-2196 | 25 | 21.2.4.5 | 27 | For all PHY modes EXCEPT SUN PHYs, aTurnaroundTime is defined as 12 symbols. For Mode #5 this equates to 240 us and Mode #1 this equates to 120 us. Given symbol rate tolerance there may be insufficient time to implement AFC, AGC and other RX mechanisms beyond the scope of this standard. | Amend: Either implement the SUN PHY aTurnaroundtime or (and even though preamble is part of the PPDU) set a minimum phyFSKpreambleLength so as to ensure proper RX operation |  | Y | Revise | The aTurnaroundtime is one common problmes for all of IEEE802.15.4 standards. IEEE802.15.4Maintain group would provide one general solution to aTurnaroundtime definition. Before IEEE802.15.4 maintain group opens its solution. It is better to keep the original definition in IEEE802.15.4-2011 and IEEE802.15.4g. But subclause number should be changed to align with P802.15.4-REVb. Instruction to TG4n editor: Change subclause number 8.2.1 to 9.2.1. | To be reasearched by Ken or Liang'sstudents and SIFS and CCA dependency. | Ken
151 | 0 | Steve JILLINGS | Semtech Corporation | sjillings@semtech.com | 805-480-2196 | 26 | 21.2.4.6 | 4 | "The maximum transmit power is limited by local regulatory bodies" | The maximum transmit power is limited by the relevant Chinese national standards (or similar wording) |  | Y | Revise | See CID 58 |  | Ken
152 | 1 | Ruben Salazar | Landis + Gyr | Ruben.salazar@landisgyr.com |  | 6 |  |  | Coexistance Document. Document says: "For IEEE 802.15.4n devices the relative limit on average spectral power (using a 100 kHz resolution bandwidth) at frequency f such that ¦f-fc¦ > .6 MHz has to be less than -20dBm from the TX power at fc ." | Because the measurement is relative, it should not be in dBm but in dB only. See also Table 5. Document should say: "For IEEE 802.15.4n devices the relative limit on average spectral power (using a 100 kHz resolution bandwidth) at frequency f such that ¦f-fc¦ > .6 MHz has to be less than -20dB from the TX power at fc . | E | Yes | Revise | Because the measurement is relative, it should not be in dBm but in dB only. See also Table 5. Document should say: "For IEEE 802.15.4n devices the relative limit on average spectral power TX(f) (using a 100 kHz resolution bandwidth) at frequency f such that ¦f-fc¦ > .6 MHz, TX(f) - TX(fc) < -20 dB, where TX(fc) is the TX power at fc . |  | Art
153 | 1 | Kenichi Mori | Panasonic | mori.ken1@jp.panasonic.com |  | 2 | 8.1 | 15 | Editorial issue. Position of the word "bands" may not be correct. | Correct phrase should be as below. "195MHz, 416MHz and 619MHz bands." | E | Yes | Revise | Instruction to 15.4n editor: Change the phrase "174-214, 407-425, and 608-630 MHz Bands" to "195MHz, 416MHz and 619MHz bands." | A | Liang
154 | 1 | Kenichi Mori | Panasonic | mori.ken1@jp.panasonic.com |  | 5 | 8.1.2.15.2 | 12 | Technical issue Starting frequency may not be correct. Channel signal is not in the specified frequency band. | Starting frequency should be 609MHz. | T | Yes | Revise | See CID 12 | A | ken / Liang
155 | 1 | Kenichi Mori | Panasonic | mori.ken1@jp.panasonic.com |  | 5 | 8.1.2.15.2 | 21 | Technical issue Starting frequency may not be correct. | Starting frequency should be 174.25MHz. | T | Yes | Revise | See CID 12 | A / Same as soluiton of previouos CID 154 | Ken/Liang
156 | 1 | Kenichi Mori | Panasonic | mori.ken1@jp.panasonic.com |  | 5 | 8.1.2.15.2 | 27 | Technical issue Starting frequency may not be correct. | Starting frequency should be 407.25MHz. | T | Yes | Revise | See CID 12 | A / Same as soluiton of previouos CID 154 | Ken / Liang
157 | 1 | Kenichi Mori | Panasonic | mori.ken1@jp.panasonic.com |  | 6 | 8.1.2.15.2 | 3 | Technical issue Starting frequency may not be correct. | Starting frequency should be 608.25MHz. | T | Yes | Revise | See CID 12 | A / Same as soluiton of previouos CID 154 | Ken /Liang
158 | 1 | Kenichi Mori | Panasonic | mori.ken1@jp.panasonic.com |  | 6 | 8.2.7 | 10-12 | This explanation may be inserted at the end of alphabetical list. | Reconsider the location. | E | Yes | Reject | The commenter withdrawn this comment. | assign to Ken | Ken
159 | 1 | Kenichi Mori | Panasonic | mori.ken1@jp.panasonic.com |  | 6 | 9.3 | 16 | Technical issue phyCMBChannelsSupported attribute may not be needed because phyChannelsSupported attributes includes all channel pages supported by a device. Hence, phyChannelsSupported is enough. | Remove phyCMBChannelsSupported. | T | Yes | Revise | See CID 12 |  | Ken
160 | 1 | Kenichi Mori | Panasonic | mori.ken1@jp.panasonic.com |  | 6 | 9.3 | 16 | phyMaxCMBChannelSupported attribute may not be needed because once supported modulation scheme is determined by channel page, the maximum number of channels is determined automatically. | Remove phyMaxCMBChannelSupported. | TT | Yes | Revise | See CID 12 |  | Ken
161 | 1 | Kenichi Mori | Panasonic | mori.ken1@jp.panasonic.com |  | 6 | 9.3 | 16 | phyCurrentCMBPageEntry attribute may not be needed because phyCurrentPage can cover this attribute. | Remove phyCurrentCMBPageEntry. | T | Yes | Revise | See CID 12 |  | Ken
162 | 1 | Kenichi Mori | Panasonic | mori.ken1@jp.panasonic.com |  | 8 | 21.1.1.3 | 6 | Editorial issue H7 is duplicated in the equation. The second H7 should be H6. | Replace the second H7 with H6. |  | Yes | Accept |  | Accept / Replace with proposed change | Liang
163 | 1 | Kenichi Mori | Panasonic | mori.ken1@jp.panasonic.com |  | 11 | 21.1.2.5 | 2 | Editorial issue It may be better to insert a space mark at every 4bits for improvement of readability. | Insert a space mark at every 4bits. |  | No | Accept |  |  | Liang
164 | 1 | Kenichi Mori | Panasonic | mori.ken1@jp.panasonic.com |  | 11 | 21.1.2.5 | 4 | Editorial issue It may be better to insert a space mark at every 4bits for improvement of readability. | Insert a space mark at every 4bits. |  | No | Accept |  |  | Liang
165 | 1 | Kenichi Mori | Panasonic | mori.ken1@jp.panasonic.com |  | 12 | 21.1.2.6 | 6 | Editorial issue "(k mod 511)" should be subscripted. | Subscript the "(k mod 511)." |  | Yes | Revise | See CID 24. |  | Liang
166 | 1 | Kenichi Mori | Panasonic | mori.ken1@jp.panasonic.com |  | 12 | 21.1.2.6 | 15 | Editorial issue "(k mod 511)" in Figure 198 should be subscripted. | Subscript the "(k mod 511)." |  | Yes | Revise | See CID 24. | AP | Liang
167 | 1 | Kenichi Mori | Panasonic | mori.ken1@jp.panasonic.com |  | 13 | 21.1.3.1 | 6-8 | Editorial issue Characters indicating a range are different among from line 6 to line 8. The same character should be used. | Replace "--" in line 7 and line 8 with "—". |  | No | Accept |  | AP | Liang
168 | 1 | Kenichi Mori | Panasonic | mori.ken1@jp.panasonic.com |  | 13 | 21.1.3.2 | 18,19 | Editorial issue Just saying "Bibliography" is not a good information. Reference number should be mentioned to avoid misunderstanding. | Add reference number after the word Bibliography. |  | Yes | Revise | add [B1] and [B2] | AP | Liang
169 | 1 | Kenichi Mori | Panasonic | mori.ken1@jp.panasonic.com |  | 14 | 21.1.3.4 | 4-8 | Editorial issue These sentences may explain a signal used as interference signal for receiver sensitivity measurement. If this is right understanding, these sentences should be placed after line 21. | Reconsider structure of this section. |  | Yes | Revise | See CID 35 | AP | Liang
170 | 1 | Kenichi Mori | Panasonic | mori.ken1@jp.panasonic.com |  | 15 | 21.1.3.13 | 17-18 | Technical issue ED threshold values may be higher than receiver sensitivity level of CMB GFSK. ED threshold value for OQPSK should be allign with receiver sensivity level of CMB GFSK PHY from coexistence point of view between CMB PHYs. | Reconsider ED threshold value of CMB OQPSK. |  | Yes | Revise |  | AIP/ ??? | Liang/Ken
171 | 1 | Kenichi Mori | Panasonic | mori.ken1@jp.panasonic.com |  | 17 | 21.2.2.1 | 19 | Editorial issue Function name p(t) should be written in Italic character because this is a kind of parameter. | Write p(t) in Italic character. |  | Yes | Accept |  | AP | Liang
172 | 1 | Kenichi Mori | Panasonic | mori.ken1@jp.panasonic.com |  | 17 | 21.2.2.1 | 20 | Editorial issue Function name f(t) should be written in Italic character because this is a kind of parameter. | Write f(t) in Italic character. |  | Yes | Accept |  | AP | Liang
173 | 1 | Kenichi Mori | Panasonic | mori.ken1@jp.panasonic.com |  | 17 | 21.2.2.1 | 25 | Editorial issue This unused line is not need. Delete it. | Delete line 25. |  | No | Accept |  | AP | Liang
174 | 1 | Kenichi Mori | Panasonic | mori.ken1@jp.panasonic.com |  | 18 | 21.2.2.1 | 3 | Editorial issue Function name f(t) should be written in Italic character because this is a kind of parameter. | Write f(t) in Italic character. |  | Yes | Accept |  | AP | Liang
175 | 1 | Kenichi Mori | Panasonic | mori.ken1@jp.panasonic.com |  | 18 | 21.2.2.1 | 4 | Editorial issue Unneeded character ";" is written in integral function. Remove it. | Remove the character ";" in integral function. |  | Yes | Accept |  | AP | Liang
176 | 1 | Kenichi Mori | Panasonic | mori.ken1@jp.panasonic.com |  | 18 | 21.2.2.1 | 9 | Technical issue Cross-correlation function should be written in ¦ f(t) ¦. Function name vanishes. | Add the function name " f "in Italic character. |  | Yes | Accept |  | AP | Liang
177 | 1 | Kenichi Mori | Panasonic | mori.ken1@jp.panasonic.com |  | 18 | 21.2.2.1 | 13 | Technical issue. Subclause 21.2.4.4 does not specify transmission spectrum mask. And any subclause does not mention transmission spectrum mask. From interoperability point of view, subclause of transmission spectrum mask should be prepared. | Add a subclause that explains transmission spectrum musk for CMB GFSK PHY. |  | Yes | Revise | See CID 149. | AP | Liang
178 | 1 | Kenichi Mori | Panasonic | mori.ken1@jp.panasonic.com |  | 18 | 21.2.2.1 | 17 | Editorial issue Table 229 should be centered. | Table 229 should be centered. |  | Yes | Accept |  | AP | Liang
179 | 1 | Kenichi Mori | Panasonic | mori.ken1@jp.panasonic.com |  | 18 | 21.2.2.2 | 21-22 | Editorial issue The sentence " The subclause number…." should be removed because subclause numbers are not written in the Figure 201. | Remove the sentence. |  | Yes | Accept |  | AP | Liang
180 | 1 | Kenichi Mori | Panasonic | mori.ken1@jp.panasonic.com |  | 18 | 21.2.2.2 | 22 | Editorial issue Bit ordering is mentioned in subclause 21.2.1. Hence "20.2.1" should be replaced with "subclause 21.2.1." | Replace "20.2.1" with "subclause 21.2.1." |  | Yes | Accept |  | AP | Liang
181 | 1 | Kenichi Mori | Panasonic | mori.ken1@jp.panasonic.com |  | 19 | 21.2.2.3 | 5 | Character in the equation is not correct. "mod-ulation" | Revise the character. "modulation" |  | Yes | Accept |  | AP | Liang
182 | 1 | Kenichi Mori | Panasonic | mori.ken1@jp.panasonic.com |  | 19 | 21.2.2.3 | 8 | Editorial issue Align the center of this sentence with the figure. | Align the center of title caption and figure. |  | Yes | Accept |  | Accept / changes as proposed change | Ken
183 | 1 | Kenichi Mori | Panasonic | mori.ken1@jp.panasonic.com |  | 20 | 21.2.2.5 | 3 | Editorial issue "Filtered FSK" should be replaced with "CMB GFSK" because Filtered FSK is not specific for CMB PHY. | "Filtered FSK" should be replaced with "CMB GFSK." |  | Yes | Revise | See CID 53 |  | Ken
184 | 1 | Kenichi Mori | Panasonic | mori.ken1@jp.panasonic.com |  | 20 | 21.2.2.5 | 6 | Editorial issue "Filtered FSK" should be replaced with "CMB GFSK" because Filtered FSK is not specific for CMB PHY. | "Filtered FSK" should be replaced with "CMB GFSK." |  | Yes | Reject | See CID 183 |  | Ken
185 | 1 | Kenichi Mori | Panasonic | mori.ken1@jp.panasonic.com |  | 20 | 21.2.2.5 | 8 | Editorial issue "Filtered FSK" should be replaced with "CMB GFSK" because Filtered FSK is not specific for CMB PHY. | "Filtered FSK" should be replaced with "CMB GFSK." |  | Yes | Reject | See CID 183 |  | Ken
186 | 1 | Kenichi Mori | Panasonic | mori.ken1@jp.panasonic.com |  | 20 | 21.2.2.7 | 16-end | Technical issue Subclause 9.3 explains subclause 18.1.2.4 must be referred when FEC technique is employed clearly. And subclause 18.1.2.4 explains FEC technique from general point of view. Subclause 21.2.2.7 after line 16 of page 20 seems to be exactly the same as subclause 18.1.2.4. Hence, this subclause after line 16 of page 20 is not needed because readers can understand clearly the section of FEC from subclause 9.3. | Remove the content of subclause 21.2.2.7 after line 16 of page 20. |  | Yes | Revise | Revise the line 16 of page 20 as the following text: "When the SFD value indicates a coded packet, FEC specified in subclause 18.1.2.4 shall be employed on the PHR and PSDU bits." And remove sentences after line 17 of page 20 to line 3 on page 24. |  | Ken
187 | 1 | Kenichi Mori | Panasonic | mori.ken1@jp.panasonic.com |  | 24 | 21.2.3 | 13 | Editorial issue "PN9" should be written in Roman character because this is not a parameter. | "PN9" should be written in Roman character "PN9." |  | Yes | Revise | Whole sentence of this subclause is revised to resolve CID 51. Hence, this comment is resolved by CID 51. See CID 51. | Accept / changes as proposed change | Ken
188 | 1 | Kenichi Mori | Panasonic | mori.ken1@jp.panasonic.com |  | 24 | 21.2.3 | 24 | Editorial issue "Gaussian Filtered FSK" should be replaced with "CMB GFSK." | Replace "Gaussian Filtered FSK" with "CMB GFSK." |  | Yes | Revise | Whole sentence of this subclause is revised to resolve CID 51. Hence, this comment is resolved by CID 51. See CID 51. |  | Ken
189 | 1 | Kenichi Mori | Panasonic | mori.ken1@jp.panasonic.com |  | 24 | 21.2.3 | 26 | Editorial issue "PN9" should be written in Roman character because this is not a parameter. | "PN9" should be written in Roman character "PN9." |  | Yes | Revise | Whole sentence of this subclause is revised to resolve CID 51. Hence, this comment is resolved by CID 51. See CID 51. | Accept / See the solution of comment 86 | Ken
190 | 1 | Kenichi Mori | Panasonic | mori.ken1@jp.panasonic.com |  | 25 | 21.2.3 | 2 | Editorial issue "PN9" should be written in Roman character because this is not a parameter. | "PN9" should be written in Roman character "PN9." |  | Yes | Revise | Whole sentence of this subclause is revised to resolve CID 51. Hence, this comment is resolved by CID 51. See CID 51. | Accept / changes as proposed change | Ken
191 | 1 | Kenichi Mori | Panasonic | mori.ken1@jp.panasonic.com |  | 25 | 21.2.3 | 4 | Editorial issue "PN9" should be written in Roman character because this is not a parameter. | "PN9" should be written in Roman character "PN9." |  | Yes | Revise | Whole sentence of this subclause is revised to resolve CID 51. Hence, this comment is resolved by CID 51. See CID 51. | Accept / changes as proposed change | Ken
192 | 1 | Kenichi Mori | Panasonic | mori.ken1@jp.panasonic.com |  | 25 | 21.2.3 | 5 | Editorial issue "PN9" should be written in Roman character because this is not a parameter. | "PN9" should be written in Roman character "PN9." |  | Yes | Revise | Whole sentence of this subclause is revised to resolve CID 51. Hence, this comment is resolved by CID 51. See CID 51. | Accept / changes as proposed change | Ken
193 | 1 | Kenichi Mori | Panasonic | mori.ken1@jp.panasonic.com |  | 25 | 21.2.3 | 6 | Editorial issue Small character "n" of PN9n should be subscripted. | Editorial issue Small character "n" of PN9n should be subscripted. |  | Yes | Revise | Whole sentence of this subclause is revised to resolve CID 51. Hence, this comment is resolved by CID 51. See CID 51. | Accept / changes as proposed change | Ken
194 | 1 | Kenichi Mori | Panasonic | mori.ken1@jp.panasonic.com |  | 25 | 21.2.4.2 | 13 | Technical issue To explain this specification, the character "T" may not be needed because "T" is not used anywhere in this draft. | Remove the character "T." |  | No | Accept | See CID 56 |  | Ken
195 | 1 | Kenichi Mori | Panasonic | mori.ken1@jp.panasonic.com |  | 26 | 21.2.4.8 | 9 | Technical issue ED threshold values may be higher than receiver sensitivity level of CMB OQPSK. ED threshold value for GFSK should be allign with receiver sensivity level of CMB OQPSK PHY from coexistence point of view between CMB PHYs. | Reconsider ED threshold value of CMB GFSK. |  | Yes | Reject | Withdrawn by commenter. |  | Ken
196 | 1 | Shinsuke Hara | OCU | hara@info.eng.osaka-cu.ac.jp |  |  |  |  | General for the Draft Standard. Sumbols are not written in adequate styles. | Check the styles of all symbols and their symbols such as italic or non-italic (roman) | E |  | Reject | Please send a list of symbols that need to be changed. |  | Liang
197 | 1 | Shinsuke Hara | OCU | hara@info.eng.osaka-cu.ac.jp |  | 2 | cluas 3 |  | Editorial issue. Some of the items are never referenced. | Carefully check the list. For instance, "BCH" is never used. | E |  | Reject | No BCH found. |  | Liang
198 | 1 | Shinsuke Hara | OCU | hara@info.eng.osaka-cu.ac.jp |  | 4 | 6.1 |  | Coexistance Document. Technical issue. The use of "path loss model for the networks" is suggested here, but it is not used. | remove "path loss model for the networks", or include some discussion using the model. | E |  | Revise | remove "path loss model for the networks" |  | Art
199 | 1 | Shusaku Shimada | Schubiquist TG | shusaku@ieee.org | 81-70-6669-1976 | 2 | 3.2 | 21 | Clarify or define the meaning and difference between terms, China Medical Band, Chinese approved bands, Chinese Medical Band and Chinese approved radio bands. | If one term is a subset of the other, the definition has to be included in this paragraph, and if there are any approval-free band exist in in China, the situation should be noted, otherwise remove "approved" because all IEEE802 standards are based on approved frequency bands in either regulatory domains. | E | Yes | Revise | The "China Medical Band" is applied to instead of other definition. | AIP/ "China medical band" | Liang
200 | 1 | Shusaku Shimada | Schubiquist TG | shusaku@ieee.org | 81-70-6669-1976 | 18 | 21.2.2.1 | 13 | the transmission spectral mask, as defined in 21.2.4.4 could not be found. | Spectrum mask be included, and please correct the number of referred paragraph. |  | Yes | Revise | See CID 149 |  | Ken/liang
201 | 1 | Shusaku Shimada | Schubiquist TG | shusaku@ieee.org | 81-70-6669-1976 | 14 | 21.1.3.5 | 27 | In case of 8-ary O-QPSK, this means 8 usec x 12 = 92 usec to settle RX is required even in worst case. This may be unnecessarily stringent requirement. | As in comment, alliviate 12 symbol to longer duration,e.g. 24. |  | Yes | Reject | See CID 150. |  | Liang
202 | 1 | Shusaku Shimada | Schubiquist TG | shusaku@ieee.org | 81-70-6669-1976 | 14 | 21.1.3.6 | 29 | In case of 8-ary O-QPSK, this means 8 usec x 12 = 92 usec to switch from RX with FEC to TX is required even in worst case. This may be unnecessarily stringent requirement. | As in comment, alliviate 12 symbol to longer duration,e.g. more than 24. |  | Yes | Reject | See CID 150. |  | Liang
203 | 1 | Cristina Seibert | SSN | cseibert @ silverspringnet.com |  | 4 | 8.1.1 | 2 | Sure 0.5 and 1 cannot be the symbol rates in ksymbol/s in Table 66d. If bit rate is 50/100/200 kb/s and modulation type is binary, the symbol rates are correspondingly 50/100/200 ksymbol/s. Are these accidentally the proposed modulation indexes? | see comment | T | No | Revise | In Table 66d change Symbol Rate to Modulation Index. Also add definition of Modulation Index. |  | Ken
204 | 1 | Cristina Seibert | SSN | cseibert @ silverspringnet.com |  | 3 | 8.1.1 | 22 | Extra space in the Table heading in "Table 66 c"? | see comment | E | No | Revise | Change "66 c" to "66c" |  | Liang
205 | 1 | Cristina Seibert | SSN | cseibert @ silverspringnet.com |  | 4 | 8.1.1 | 1 | Extra space in the Table heading in "Table 66 d"? | see comment | E | No | Revise | Change "66 d" to "66d" |  | Liang
206 | 1 | Cristina Seibert | SSN | cseibert @ silverspringnet.com |  | 5 | 8.1.2.15.2 | 17 | 500 kHz channels to support 50 ksymbol/s rates? Seems quite wasteful.. Is there a need to keep the channel spacing the same across the different modes? Perhaps a higher modulation index should be used for the modes with lower symbol rates, for better sensitivity? | see comment | T | No | Reject | See the CID 141. |  | Ken
207 | 1 | Cristina Seibert | SSN | cseibert @ silverspringnet.com |  | 18 | 21.2.2.1 | 15 | The 50 kbps GFSK shall be supported? But Table 66d shows it is optional two out the three bands? BTW, in the same table, what does "common" mean? And how come 200 kbps shows as "common" for band 416 yet it is optional per clause 21.2? | see comment |  | No | Revise | See DCN 15-14-369r1. |  | Ken
208 | 1 | Cristina Seibert | SSN | cseibert @ silverspringnet.com |  | 18 | 21.2.2.1 | 16 | What about modes #2 and #3? They are neither mandatory nor optional? | see comment |  | No | Revise | Change line 16 to say: "A device shall support mode #5 and may additionally support modes #1 ,#2, #3 and #4". Also fix typos in Table 66d to fix the common/option errors. | Change line 16 to say: "A device shall support mode #5 and may additionally support modes #1 ,#2, #3 and #4". Also fix typos in Table 66d to fix the common/option errors. | Ken
209 | 1 | Cristina Seibert | SSN | cseibert @ silverspringnet.com |  | 21 | 21.2.2.7 | 5 | Mode switch packet? | clarify what that is |  | No | Revise | Define "mode switch packet". Remove line 5. | Remove line 5. | Ken
210 | 1 | Cristina Seibert | SSN | cseibert @ silverspringnet.com |  | 18 | 21.2.2.1 | 13 | I don't see a spectral mask definition in 21.2.4.4 | clarify |  | No | Revise | Need to define "Transmission spectral mask"BRC to review doc: 15-14-0234-01-004n-proposal-of-psd-and-adjacent-channel-rejection-level-for-cmb-gfsk-phy. | BRC to review doc: 15-14-0234-01-004n-proposal-of-psd-and-adjacent-channel-rejection-level-for-cmb-gfsk-phy | Ken
211 | 1 | Cristina Seibert | SSN | cseibert @ silverspringnet.com |  |  |  |  | It would help to include hyperlinks in cross references throughout | add hyperlinks | E | No | Revise | See CID 83 |  | Liang
212 | 1 | Frederik Beer | FAU/IIS | frederik.beer@fau.de | +4991318525123 | 4 | 8.1.1 | 2 | In Table 66d the column named "Symbol rate (ksymbol/s)" should most likely be "Modulation index" | Just change it to "Modulation index" | T | No | Revise | See the CID 133. | See CID 133 | Ken
213 | 1 | Frederik Beer | FAU/IIS | frederik.beer@fau.de | +4991318525123 | 6 | 8.2.7 | 10 | The specification, that the ED threshold should be 10 dBm above the sensitivity seems redundant to me. This is already specified in 802.15.4-2011 |  | T | No | Revise | As this commenter mentions, there is no difference between CMB O-QPSK's ED threshold definition and the baseline document. CMB PHYs follows the already existing items specified by sub-clause 8.2.7. Therefore, no change from the current baseline document is needed. From this discussion, whole subclause 8.2.7 should be removed. |  | Liang
214 | 1 | Frederik Beer | FAU/IIS | frederik.beer@fau.de | +4991318525123 | 15 | 21.1.3.13 | 16 | Typo 'CC' instead of 'CCA' | […] for CCA is 8 symbols. |  | No | Revise | Asee solution of CID 117 | A / see solution of CID 117 | Liang
215 | 1 | Frederik Beer | FAU/IIS | frederik.beer@fau.de | +4991318525123 | 16 | 21.2.1.2 | 13 | Typo 'CBM' instead of 'CMB' | The SFD for CMB GFSK […] |  | No | Accept |  | A | Liang
216 | 1 | Dave Evans | Philips | david.evans@philips.com | +441293886490 | 3 | 4 | 2 | Sub clause 4.1b is already used in 15.4j and sub clause 4.1c is already used in 15.4p | Use sub clause 4.1d | E | y | Revise | Change sub-clause 4.1b to 4.1d | AIP/ Change sub-clause 4.1b to 4.1d | Liang
217 | 1 | Dave Evans | Philips | david.evans@philips.com | +441293886490 | 3 | 8.1 | 14 | 802.15.4-2011 uses bold text for the PHY type names | Make "CMB O-QPSK PHY" bold text | E | y | Accept |  | Accept / changes as proposed ones | Liang
218 | 1 | Dave Evans | Philips | david.evans@philips.com | +441293886490 | 3 | 8.1 | 16 | 802.15.4-2011 uses bold text for the PHY type names | Make "CMB GFSK PHY" bold text | E | y | Accept |  | Accept / changes as proposed ones | Liang
219 | 1 | Dave Evans | Philips | david.evans@philips.com | +441293886490 | 3 | 8.1.1 | 22 | Table 66c is already used in 15.4p | Rather than creating a new table 66d you may want to embed the content of this table in Table 66 since both of the tables have the same column format. | E | y | Revise | Based on the latest version of 15.4, numbering for all tables and figures in this standard is done and updating. | AIP/Discussed with commentor, keep the table as it is | Liang
220 | 1 | Dave Evans | Philips | david.evans@philips.com | +441293886490 | 4 | 8.1.1 | 2 | See previous comment | See previous proposed change | E | y | Revise | Based on the latest version, numbering of all tables and figures in this standard is done. |  | Liang
221 | 1 | Dave Evans | Philips | david.evans@philips.com | +441293886490 | 7 | 21 | 1 | Clause 21 is already being used in 15.4p | Use clause 22 |  | y | Revise | The clause 22 insteads clause 21. |  | Liang
222 | 1 | Dave Evans | Philips | david.evans@philips.com | +441293886490 | 14 | 21.1.3.4 | 2 | This sentence does do read well | Use "There are multiple receiver interferences caused by CMB O-QPSK compliant signals to TV, industry and commercial uses in the same bands." |  | y | Revise | See CID 35 | AIP / remove line 1 - line 18 from this sub-clause | Liang
223 | 1 | Dave Evans | Philips | david.evans@philips.com | +441293886490 | 14 | 21.1.3.4 | 16 | The sentence refers to Annex K. This annex (K) is in 802.15.4g and describes the packet encoding for the MR-OFDM PHY and this is not relevant here. This document, 15.4n, does not have an annex. | Either refer to the corrrect existing annex or add a new one to this document or use a relevant reference. |  | y | Revise | See CID 222 | AIP / see the solution in CID 222 | Liang
224 | 1 | Dave Evans | Philips | david.evans@philips.com | +441293886490 | 18 | 21.2.2.1 | 17 | Table 229 is not centred | Centre the table |  | y | Revise | See CID 178 | Accept
225 | 1 | Dave Evans | Philips | david.evans@philips.com | +441293886490 | 18 | 21.2.2.2 | 21 | There is no subclause numbers in the blocks of Figure 201 | Either add the relevant numbers or delete the sentence |  | y | Reject | Discussed with commenter, keep the figure as it is (A 15.4 technical editor instructed BRC not to add subclause number in a figure. BRC explained it to the commenter and he agreed to this idea. ) | AIP / Discussed with commentor, keep the figure as it is | Ken
226 | 1 | Dave Evans | Philips | david.evans@philips.com | +441293886490 | 18 | 21.2.2.2 | 22 | In the sentence "Each bit shall be processed using the bit order rules defined in 20.2.1" does this refer to the correct clause? | Check this clause reference and correct if necessary |  | y | Revise | See CID 180 | AP / See solution of CID 180 | Ken
227 | 1 | Dave Evans | Philips | david.evans@philips.com | +441293886490 | 20 | 21.2.2.7 | 11 | Bad sentence | Change to "The use of an FEC is optional" |  | y | Revise | Whole sentence of this subclause is replaced with a cross reference of subclause 18.1.2.4 to resolve CID 50. Hence this comment is resolved by CID 50. See CID 50. | AP | Ken
228 | 0 | Rick Powell | Microsemi | rick.powell@microsemi.com | 858-675-3485 | 7 | 21.1.1 | 19 | The GFSK has an option for either 2 or 4 octet FCS, with a bit field in the PHY header denoted at FCS Type. For consistency, the O-QPSK PHY should also provide this option | Add a FCS Type field to the O_QPSK Phy | T | Yes | Reject | Consistency is not a valid technical argument in this case.
229 | 0 | Rick Powell | Microsemi | rick.powell@microsemi.com | 858-675-3485 | 7 | 21.1.1 | 19 | The Frame Length field is limited to 7 bits, limiting Frame size to 127 octets. This may be inefficient for higher data rate appications such as ECG. It is a waste to have so many reserved bits. | Increase the Frame Length field to 12 bits, using bits 4-15 for the Frame Length |  | Yes | Reject | Masahiro presented ECG application with 127 frame octet, so we do not feel it is necessary to increase frame size for this application. |  | Liang
230 | 0 | Rick Powell | Microsemi | rick.powell@microsemi.com | 858-675-3485 | 7 | 21.1.1 | 24 | This line mentions FEC "(prior to FEC encoding), however, no FEC is defined for the O-QPSK PHY. | Define FEC to be the same as in the O-QPSK of 15.4g |  | Yes | Revise | Remove from page 7, line 24 the phrase "(prior to FEC encoding)". |  | liang
231 | 0 | Rick Powell | Microsemi | rick.powell@microsemi.com | 858-675-3485 | 14 | 21.1.3.5 | 27 | 15.4g changed aTurnaroundTime to 1 ms from 12 symbol periods for the O-QPSK PHY. It is not clear which value is specified here | Specify aTurnaroundTime |  | Yes | Revise | See CID 150. |  | Ken
232 | 0 | Rick Powell | Microsemi | rick.powell@microsemi.com | 858-675-3485 | 14 | 21.1.3.6 | 29 | Same as previous comment regarding aTurnaroundTime | Specify aTurnaroundTime |  | Yes | Revise | See CID 150 |  | Art
233 | 0 | Rick Powell | Microsemi | rick.powell@microsemi.com | 858-675-3485 | 17 | 21.2.1.3 | 2 | The Frame Length field is limited to 7 bits, limiting Frame size to 127 octets. This may be inefficient for higher data rate appications such as ECG. The 15.4g MR-FSK PHY uses a similar PHY Header, but has an 11-bit Frame Length Field. | Increase the Frame Length field to 11 bits, using bit 5-15 for the Frame Length, similar to the 15.4g O-QPSK PHY |  | Yes | Reject | See CID 229. Commender agrees to withdraw this comment |  | Liang
234 | 0 | Rick Powell | Microsemi | rick.powell@microsemi.com | 858-675-3485 | 17 | 21.2.1.3 | 2 | Alternation to the previous comment: The PHY Header is unprotected against errors, making is vulnerable to Length Errors. As was done in the MR-FSK Phy, a PHY Check field would be usefull. | Move the Frame Length field to bits 5 to 12. Add a 4-bit PHY Header Check Sequence (HCS). |  | No | Reject | No PHY HCS was proposed here, needs more analytic work to see what the problems is, what code to use, etc… . Commender agrees to withdraw this comment |  | Liang
235 | 0 | Rick Powell | Microsemi | rick.powell@microsemi.com | 858-675-3485 | 25 | 21.2.4.4 | 27 | 15.4g changed aTurnaroundTime to 1 ms from 12 symbol periods for the MR-FSK PHY. It is not clear which value is specified here | Specify aTurnaroundTime |  | Yes | Reject | See CID 150. |  | Art
236 | 0 | Rick Powell | Microsemi | rick.powell@microsemi.com | 858-675-3485 | 25 | 21.2.4.5 | 29 | Same as previous comment regarding aTurnaroundTime | Specify aTurnaroundTime |  | Yes | Reject | See CID 150. |  | Art
[12 empty] | Accept | 69
[12 empty] | Revise | 132
[12 empty] | Reject | 35
[12 empty] | Blanks | 0
[12 empty] | Total | 236