## IEEE_Cover
June 2014 |  | 15-14-0343-03_Comment_Resolution_Database.xls
IEEE P802.15
Wireless Personal Area Networks
Project | IEEE P802.15 Working Group for Wireless Personal Area Networks (WPANs)
Title | P802.15.4-REVb-DF0.pdf Review Comment Resolution Database
Date Submitted | 2014-06-10
Source | Pat Kinney | Voice: +1.847.960.3715
Kinney Consulting
| 251 Clair View Ct, Lake Zurich, IL, USA | E-mail: pat.kinney@ieee.org
Re: | P802.15.4-REVb-DF0.pdf Review
Abstract | 802.15.4-Preliminary REV Comments and Resolutions
Purpose | [This document is used to submit comments]
Notice | This document has been prepared to assist the IEEE P802.15. It is offered as a basis for discussion and is not binding on the contributing individual(s) or organization(s). The material in this document is subject to change in form and content after further study. The contributor(s) reserve(s) the right to add, amend or withdraw material contained herein.
Release | The contributor acknowledges and accepts that this contribution becomes the property of IEEE and may be made publicly available by P802.15.

## Comments
CID | Name | Affiliation | Sub-clause | Page | Line # | Comment | Proposed Change | T E | A AiP R D W | BRC Resolution | Complete | WG Tech Editor Proposed Resolution
1 | Scmaintenance | 802.15 | 20.4.1 | 516 | Fig 308 | fig 308 should refer to clause 20 | change all references in Fig 308 to clause 20 |  | AiP | references were deleted | done | Remove references to subclauses from the figure. Change applied
2 | Scmaintenance | 802.15 | 8.2.3 | 347 | 30 | If we assume the procedure is done from the step a) to the step r) in order, unsecured frame cannot be accepted. The steps e), f) and g) are not for the unsecured frame but for the secured frame. The specification is described so that the step i) for the unsecure frame is done after these steps. | change to the order found in 15.4-2006 Editor Note: the following is the proposed change from a similar comment - 7.2.3 Step (a): Change to: If the Security Enabled field of the frame to be unsecured is set to zero, the procedure shall set the security level to zero, set the unsecured frame to be the frame to be unsecured and return with a status of SUCCESS. Or 5.1.6.2 change "The device shall process the frame using the incoming frame security procedure described in 7.2.3." to If the Security Enabled field is set to one the device shall process the frame using the incoming frame security procedure described in 7.2.3."7.2.3 Step (a): Change to: If the Security Enabled field of the frame to be unsecured is set to zero, the procedure shall set the security level to zero, set the unsecured frame to be the frame to be unsecured and return with a status of SUCCESS. Or 5.1.6.2 change "The device shall process the frame using the incoming frame security procedure described in 7.2.3." to If the Security Enabled field is set to one the device shall process the frame using the incoming frame security procedure described in 7.2.3." |  | D |  |  | Option 3 or similar. This is a long standing bug that can be easily fixed.
| Scmaintenance | 802.15 | 6.2.1.1 | 120 | 49 | Our Geneva Accord determined that the Frame Type field of "111" was to indicate an extended value. We should indicate this new format in the standard to advise designers to accommodate a longer Frame Control field. | change from "The Frame Type field shall be set as defined in Table 4. If the Frame Type value indicates a fragment (i.e.,110), then the frame format shall not be as illustrated in Figure 85 but shall instead be as defined in 6.7.1.2." to: "The Frame Type field shall be set as defined in Table 4. If the Frame Type value indicates a fragment (i.e., 110), then the frame format shall not be as illustrated in Figure 85 but shall instead be as defined in 6.7.1.2. The Frame Type value of 111 indicates an Extended Frame ID format consisting of 5 additional bits (yielding a total 8-bit Frame Type value). The IEEE 802.15 ANA will manage the assignment of the extended Frame ID space to other groups such as IEEE task groups or SDOs." |  | D |  |  | OK, except that we shouldn't mention ANA and the 111 type needs its own figure, not a textual description. Also, “shall not be as illustrated?” We really say that? TE will fix that editorially. Please provide reference to the bits that we decided to use for this. In this case, only the Frame Control field is different and the rest of the frame is unspecified. Note that while the ANA assigns numbers for 802.15 TGs, ultimately, it is the resulting publish standard that assigns the number.
| Scmaintenance | 802.15 |  |  |  | The LTV/TLV wars are over, the draft should be altered to advise users of the resultant peace treaty | Add the following text to 6.5: "IEs shall use the LTV descriptor format as described in Figure 106 for Header IEs and Figure 134 for Payload IEs for Frame Version 0b10 frames. IEs shall use the TLV descriptor format for frame types (Beacon, Data, ACK, MAC Command) when the Frame version value is 0b11. Similarly, for Frame Version 0b00 Multipurpose frames use LTV descriptor format and for Frame Version 0b01 Multipurpose frames use TLV descriptor format." |  | D |  |  | I don't think that was the actual decision. We punted to see if there was a way to do that without destroying backward compatibility. Simply defining 0b11 to use TLV doesn't do that because we don't know what frame formats will change when we introduce 0b11. Are they all the same except for LTV/TLV and is that worth using up our last version number?
3 | Scmaintenance | 802.15 | 3 |  |  | The IEEE-802.15.4a(2007) clause 3 definition of ranging marker (as "The first ultra-wide band (UWB) pulse of the first bit of the physical layer (PHY) header (PHR) of a ranging frame (RFRAME).") does not appear in the normative text of IEEE 802.15.4-2011 | Since it was defined in the normative text of IEEE-802.15.4a(2007) it should be defined in the normative text of IEEE 802.15.4-2011. |  | AiP | it was agreed to move the definition to clause 5 |  | The definition was removed for two reasons: 1) It is specific to 802.15.4 and so does not belong in the definitions clause and 2) it was too restrictive. It should be re-defined in the Clause 7. Currently the only normative text has to do with timestamps. Suggest defer to letter ballot and discuss in San Diego.
4 | Scmaintenance | 802.15 | 6.3.7 | 139 | Fig 105 | Figure 48m (now 105) has two errors. The first one is the length of the Frame Control field which should be 2 instead of 1 (octets). This is being fixed via the 4k amendment which replaces Figure 48m. The second error is that the Sequence Number is shown as always included when in fact it can be suppressed. | Change Figure 48m (105) to show a length of “0/1” octets for the Sequence Number field. Change sentence in section that states “The Sequence Number field shall be set to the current value of macDSN.” to “When the Sequence Number field is present, it shall be set to the current value of macDSN.” |  | A | note that frame control is cited as 1/2 |  | The text in 4e is clear, the sequence number is always present. If 4k changed it, then there is a backwards compatibility problem. Suggest defer to letter ballot.
5 | Scmaintenance | 802.15 | 6.5.1.17 | 157 | 40 | 1st Requested Clarification – MAC frame is not secured For the aforementioned use case, the transmitter has to send the MAC frame without security. Since the MAC frame has not payload (i.e., no upper layer payload, and no Payload Information Element) is it required to insert an IE List Termination (i.e., an additional Header IE with length zero and Element ID of 0x7f) to signal the end of (the list of) Header Information Elements? 2nd Requested Clarification – MAC frame requires security For the aforementioned use case, the transmitter has to send the MAC frame with a level of security that requires MAC frame authentication (i.e., MIC field is present). In this context, is MIC considered as a MAC payload? Therefore, is it required to insert an IE List Termination (i.e., an additional Header IE with length zero and Element ID of 0x7f), between the end of (the list of) Header Information Elements and the MIC, to signal the Header IEs termination? | In Clause 5.2.4.22, change text The Header IE list is terminated with an IE List Termination IE (ID = 0x7e or 0x7f) that has a content length of zero. Explicit termination is required after a Header IE if there is one or more Payload IEs (0x7e), or MAC payload (0x7f), following the Header IE list. If an unformatted payload follows the Payload IE list, then the payload IE list is terminated with a list termination IE (ID = 0xf) that has a content length of zero. Otherwise the terminator may be omitted. As follows: When determining if a Termination IE is required, the authentication or encryption procedures are not taken into account. The Header IE list is terminated with a List Termination IE, which has a content length of zero, as follows: • Insertion of the List Termination IE with ID = 0x7e (<Insert here reference to Table 4b>) is required after the last Header IE, if there is one or more Payload IEs following the Header IE list. • Insertion of the List Termination IE with ID = 0x7f (<Insert here reference to Table 4b>) is required after the last Header IE, if there is there is a MAC payload (upper layer data) following the Header IE list. • Otherwise the List Termination IE may be omitted. The Payload IE list is terminated with a List Termination IE, which has a content length of zero, as follows: • Insertion of the List Termination IE with ID = 0xf (<Insert here reference to Table 4c>) is required after the last Payload IE, if there is a MAC payload (upper layer data) following the Payload IE list. • Otherwise the list Termination IE may be omitted. |  | D |  |  | IMHO: Without security, I think the rules are fine, it is clear that the IE is only required if there are payload IEs or a MAC payload. With security, we should probably show the MIC and where it sits in the frame format. I don't think it is explicitly shown in any figure. Then you can answer if it is part of the MAC payload or not.
6 | Scmaintenance | 802.15 |  |  |  | The equation for macMAXFrameTotalWaitTime is different from 2006 specification. Considering definition of CSMA algorithm, the one specified in 2011 has an error. The 2nd term 2^macMinBE-1 in the euqation should be 2^macMaxBE-1. James noted that the related figure was fixed in 802.15.4e-2012. But the equation doesn't seem to be fixed and it still has error. | Change '2^macMinBE-1' in 2nd term in the equation in 6.4.3 to '2^macMaxBE-1'. Editor note: The use of macMaxFrameTotalWaitTime has been deleted except for the following three sub-clauses: 7.2.15.2, 7.2.21.1.1, 7.2.21.2.1 |  | AiP | macMaxFrameTotalWaitTime has been deleted as the MAC ACK timing has been rewritten for clarity |  | I got rid of the other macMaxFrameTotalWaitTime occurences, sorry about that. The referenced equation no longer exists.
7 | Dave Evans | Philips | 5.6.6.4 | 40 | 37 | The text of Figure 19 is difficult to read | Stretch the figure across the page | E | AiP | Figure 19 will be re-done to merge it with the existing CSMA-CA figure. Until that is complete, we will have to live with the small text. | done | Figure 19 will be re-done to merge it with the existing CSMA-CA figure. Until that is complete, we will have to live with the small text.
8 | Dave Evans | Philips | 5.6.6.4 | 41 | 37 | The text of Figure 20 is difficult to read | Stretch the figure across the page | E | AiP | Figure 20 will be re-done to merge it with the existing CSMA-CA figure. Until that is complete, we will have to live with the small text. | done | Figure 20 will be re-done to merge it with the existing CSMA-CA figure. Until that is complete, we will have to live with the small text.
9 | Dave Evans | Philips | 5.5.3.1 | 66 | 30 | The italic text in Figure is difficult to read | Use a clearer font | E | AiP | The figure will need to be redrawn, please re-submit comment in ballot as editorial. | done | The figure will need to be redrawn, please re-submit comment in ballot as editorial.
10 | Dave Evans | Philips | 5.11.7 | 101 | 20 | Something is not correct a the top of the Figure 66 | Either remove or make clearer | E | A |  | done | Not sure what is happening here. It looks fine in framemaker, but somehow gets wedged when the postscript is created.
11 | Dave Evans | Philips | 7.2.22.2 | 302 | 11 | The clause on MLME-PHY-OP-SWITCH.confirm is also defined in clause 7.2.22.4 page 302 | Remove the extraneous clause | E | A | Extra clause removed | done | Extra clause removed
12 | Dave Evans | Philips | 7.2.22.5 | 303 | 37 | The clause on MLME-PHY-OP-SWITCH.indication is also defined in clause 7.2.22.3 page 301 | Remove the extraneous clause | E | A | Extra clause removed | done | Extra clause removed
13 | Dave Evans | Philips | 22.2.2 | 561 | 37 | Figure 331—LECIM DSSS reference modulator diagram is missing | Insert the figure | E | A | Figure replaced | done | Figure replaced
14 | Dave Evans | Philips | 22.2.6 | 564 | 41 | Figure 333—Bit-to-chip diagram for LECIM DSSS PHY is missing | Insert the figure | E | A | Figure replaced | done | Figure replaced
15 | Dave Evans | Philips | 22.2.6.1 | 565 | 14 | Figure 334—Boxcar filter is missing | Insert the figure | E | A | Figure replaced | done | Figure replaced
16 | Dave Evans | Philips | 22.6.2.1 | 566 | 26 | Figure 335—OVSF code tree is missing | Insert the figure | E | A | Figure replaced | done | Figure replaced
17 | Dave Evans | Philips | 22.6.2.1 | 567 | 24 | Figure 336—Logical level architecture of OVSF code generator for LECIM DSSS PHY is missing | Insert the figure | E | A | Figure replaced | done | Figure replaced
18 | Dave Evans | Philips | 22.6.2.1 | 567 | 50 | Figure 337—An example of OVSF code generator for LECIM DSSS PHY is missing | Insert the figure | E | A | Figure replaced | done | Figure replaced
19 | Dave Evans | Philips | 22.2.7.2 | 568 | 53 | Figure 338—O-QPSK chip modulation is missing | Insert the figure | E | A | Figure replaced | done | Figure replaced
20 | Dave Evans | Philips | 23.2.1 | 573 | 36 | Figure 341—LECIM FSK reference modulator diagram is missing | Insert the figure | E | A | Figure replaced | done | Figure replaced
21 | Pat Kinney | Kinney Consulting | 5.4.1 | 58 | 30 | short address should be unique within a PAN ID, but this isn't stated anywhere | change "the next higher layer should allocate a short address to the device" to "the next higher layer should allocate a unique short address to the device |  | AiP | Add "unique within the PAN" |  | Well, sort of. It should say “the next higher layer should allocate a short address to the device that is unique within the PAN”, after all, it isn't globally unique
22 | Pat Kinney | Kinney Consulting | 5.11.4 | 91 | 42 | first referral to a GACK frame used in DSME, but no GACK frame is defined anywhere. | I believe that a GACK frame is either a Group ACK IE or a version of the now deleted LLDN Data Group ACK frame. Either way, the GACK frame should probably be described in 6.3.8 as a special use Multipurpose frame. |  | AiP | Enh ACK with GACK IE |  | Lets go with “a Multipurpose frame containing the Grp-ACK IE” (does it have to be a multipurpose frame or can it be any frame with version number greater than 0b10?) Note that the LLDN frame ACKed multiple devices simultaneously and is not appropriate here.
23 | Pat Kinney | Kinney Consulting | 5.2.6.5 | 42 | 27 | referral to an I-ACK frame, but no other reference or definition of this frame is present | redefine this instance of I-ACK frame into expected behavior |  | D |  |  | This should xref the I-ACK frame format in Clause 6. Also, the I-ACK behavior in Clause 6 needs to be moved here and out of Clause 6. However, that may not be possible before letter ballot.
24 | Pat Kinney | Kinney Consulting | 6.5.1.17 | 157 |  | IE Termination has two values for different instances, which is somewhat confusing | rename IE Termination 1 IE and IE Termiination 2 IE to uniquely descriptive names | E | A | WG Editor will name them descriptively |  | How about “Header IE Termination IE” and “Payload IE Termination IE” instead? Or perhaps “Thing 1” and “Thing 2”?
25 | Pat Kinney | Kinney Consulting | 6.6.24 | 217 | 1 | Probe Channel field decription is not clear | Change "The Probe Channel field indicates the channel that needs to be probed" to "The Probe Channel field indicates the channel (one of the 27 channels supported by the ChannelPage parameter) to be probed." |  | D |  |  | Hmm, that would work, but not for all of those PHYs that use more than 27 channels. Really, the problem here is AMCA, which is fundamentally broken as a protocol and is solving a non-existent problem. Simplest thing is to delete AMCA.
26 | Pat Kinney | Kinney Consulting | 6.7 | 219 | 29 | fragment construction is not clear | Change "Each fragment containing an FVS, a fragment descriptor, and fragment content is packaged into a PPDU." to "Each fragment containing a Fragment Header, Fragment Data, and an FVS is packaged into a PPDU as described in 6.7.1.2. | E | AiP | sentence is deleted |  | Nah, this is repeating normative information, I have already deleted the sentence. There are some deeper problems here, including the reference to “fragment context frame” Also, there is no way to tell the difference between a Fragment frame and an I-ACK frame. Really, did we break fragmentation?
27 | Pat Kinney | Kinney Consulting | 6.7 | 219 | 22 | IMPDU is not defined anywhere | change to "MPDU" |  | D |  |  | Hmm, if we are fragmenting MPDUs, then we need to define what the MPDU is. Ideally it would be Figure 85. However, this really requires that we define a new architecture that has fragmentation as a shim rather than part of the MAC. That can be done to create a logical entity without changing the over the air behavior (except, of course, we need to clearly state how an I-ACK frame is differentiated from a Fragment frame.). Suggest defer to letter ballot as fixing this requires some thought.
28 | Pat Kinney | Kinney Consulting | 7.4.2.7 | 342 | 51 | text refers to Table 86 incorrectly | change reference to "5.7.2" i.e. "depending on the final disposition of the frame as described in 5.7.2". |  | AiP | fixed along with other corrections |  | Fixed in that location and in the next paragraph. Plus I cleaned up the references to non-existent PIB IDs.
29 | Pat Kinney | Kinney Consulting | 5.12.4 | 109 | 32 | Second paragraph seems to have a "typo" | Change "In order to enable I-RIT in an end device, the PIB attribute macIRITEnabled is set to TRUE. When an end device has I-RIT enabled, the device shall enable its receiver macIRITOffsetInterval after the last bit of its transmitted frame for a period of macIRITListenDuration, in order to allow the receipt of a frame from the coordinator. The values of macCSLPeriod and macIRITOffsetInterval shall be ignored when macIRITenabled is TRUE. Transmission and reception in I-RIT mode is illustrated in Figure 75." to "In order to enable I-RIT in an end device, the PIB attribute macIRITEnabled is set to TRUE. When an end device has I-RIT enabled, the device shall enable its receiver macIRITOffsetInterval after the last bit of its transmitted frame for a period of macIRITListenDuration, in order to allow the receipt of a frame from the coordinator. The values of macCSLPeriod and macCSLInterval shall be ignored when macIRITenabled is TRUE. Transmission and reception in I-RIT mode is illustrated in Figure 75. |  | A |  |  | Fixed.
32 | Tero Kivinen | INSIDE Secure | 8.3.2 | 351 | 20-23 | Using short address in the nonce generation is very problematic. Currently there is no stated requirement that short address needs to be unique, but the security of the system when using short address when generating nonce is broken if it is not unique. Also using only short address, not combination of PANId and macShortAddress cause that the it also puts another requirement, that short address needs to be unique over all PANs which use same key, not only unique inside the current PAN. Also TSCH has this big architectural change, where the peer might not know the macExtendedAddress of the other end when it receives frame, and that affects other places, as current security processing and DeviceDescriptor processing assumes all the DeviceDescriptor table can be used to map the macShortAddress to the macExtendedAddress. | This is hard thing to fix. Easiest and the most secure fix would be to change the TSCH to always use macExtendedAddress as does the normal 802.15.4 case, but this might break implementations. Otherwise we need some more text. Also the exact lines should mention that this short address use is only allowed when using TSCH with global counter ASN as FrameCounter. Otherwise using short addresses in the nonce generation is not safe. |  | D |  |  | This brings up some big issues, lets discuss in San Diego. Suggest defer to letter ballot.
33 | Tero Kivinen | INSIDE Secure | 8.2.1 | 345 | 39-40 | The text is bit hard to parse, and it says the table 159 should have AuthLen or information about Authentication field Length. This is true, but the table 159 uses name of “Encrypted authentication tag length, M, (octets)” for the field (I think). | Perhaps either using the full column name when referring to this table, or adding “AuthLen” to the table 159 header, so it is clear which column should be fetched from the table 159. |  | A | fixed |  | I changed the table title to be “AuthLen (octets)” and fixed the text that refers to it as it lists AuthLen twice.
34 | Tero Kivinen | INSIDE Secure | 8.2.1 | 345 | 50-51 | When using the TSCH the FrameCounter is not used as such, but it is replaced with global shared counter ASN, and that counter is also 5-octets long. As the macFrameCounter is not used when sending, we should most likely skip this step when in TSCH mode. | Either the check against 0xffffffff needs to be changed so that it is compared against 0xffffffffff if using TSCH mode, or just say this step is done only when in non-TSCH mode, i.e. mode which uses global shared counter as FrameCounter. |  | D |  |  | In either case, the number should be compared to see that it does not wrap around, AFAIK. Also, the ASN should not wrap (I know, it could take like forever, but have we really defined it as shall start at zero?) Should we defer this one?
35 | Tero Kivinen | INSIDE Secure | 8.2.1 | 345-346 | 34-54, 1-33 | Why the step numbers start from j), not from a)? | Renumber steps so they start from a) |  | A | fixed |  | Because it was a random editing error. Fixed now. The WG TE would be pleased to give the commenter a 20 minute description of how this happens in Framemaker.
36 | Tero Kivinen | INSIDE Secure | 8.4 | 354 | 19 | Can the FrameCounter field really ever be 5 octets long? I assume that 5-octet frame counter is only used when using TSCH, and in that case the FrameCounter is always omitted and the global shared counter ASN is used instead? | Remove the /5 from the FrameCounter length field, i.e. change it to 0/4. |  | D |  |  | It seems to me that this is correct, if perhaps not advisable.
37 | Tero Kivinen | INSIDE Secure | 8.2.1 | 346 | 9-10 | If using TSCH mode, then FrameCounter is not used, but instead the global shared counter ASN is used, so this step o) 3) can be skipped | Change text so that this step is only active if TSCH is not used. |  | D |  |  | It seems both are used in TSCH, defer to letter ballot?
38 | Tero Kivinen | INSIDE Secure | 8.2.1 | 346 | 15 | In the TSCH mode the macShortAddress might also needed when generating nonce, on the other hand the FrameCounter is not be needed, as ASN would be instead. | Add separate text saying that separate nonce generation procedure is used when in TSCH mode, and that takes either macExtendedAddress or macShortAddress, depending what is used as a source address, and no FrameCounter is needed. This would require splitting the section 8.3.2 in two pieces, one for normal case and one for TSCH, and refer to both that and the 8.3.4 |  | D |  |  | Yes, we need to fix this. Who suggested using short address? If a device receives a frame with a short address for which it does not have the extended address, it simply discards the frame as it can't do anything with it. Perhaps this should be stated somewhere? Defer to letter ballot.
39 | Tero Kivinen | INSIDE Secure | 8.3.2 | 351 | 7-26 | Split 8.3.4 in two pieces, i.e. add separate subsection 8.3.4.1 for CCM* Nonce in TSCH mode. | As macFrameCounterMode of 0x05 cannot be securely used in other cases then TSCH, better make all this only specific to TSCH. i.e. add new subsection for “CCM* Nonce in TSCH mode”, Change the paragraph in lines 7-10 to say that this only applies in TSCH mode. |  | D |  |  | This is a good idea. Agree that we should split into two subclauses.
40 | Tero Kivinen | INSIDE Secure | 8.3.2 | 351 | 12 | Typo in the Figure 237 title, it is TSCH mode, not TCSH mode. | Change TCSH to TSCH. | E | A |  |  | Fixed.
41 | Tero Kivinen | INSIDE Secure | 8.3.2 | 351 | 25-27 | If frame counter is always replaced with the ASN, then it would be better to say it can never be transmitted in TSCH mode. It would just cause confusion. Is it really true that the auxiliary security header can have FrameCounter even when it is not used? | Change the text to make it clear that in TSCH mode the ASN is always used, and FrameCounter is never transmitted. |  | D |  |  | Good idea.
42 | Tero Kivinen | INSIDE Secure | 8.3.2 | 351 | 16 | Frame Counter is not used here, it always uses the Absolute Slot Number instead. | Replace the FrameCounter with Absolute Slot Number, as Frame Counter is never used here, we always use Absolute Slot Number. |  | D |  |  | Good idea.
43 | Tero Kivinen | INSIDE Secure | 8.3.2 | 351 | 20-23 | This does not specify what address is used if NO_ADDRESS is used, i.e. when sending frame and the addressing mode is NO_ADDRESS. Do we use similar processing rules we do in section 8.2.2 a) 2) and 3). | Specify how to process when NO_ADDRESS is used. |  | D |  |  | I would guess that it can't work as there is no way to retrieve the key or the frame counter.
44 | Tero Kivinen | INSIDE Secure | 8.2.1 | 346 | 30-31 | In TSCH mode the frame counter is not used when sending frame, so there is no point of incrementing it. | Make the step q) to be done only if not in TSCH mode. |  | D |  |  | Or perhaps we define Duplicate Counter to be a value that is either the ASN or the Frame counter, depending on the mode?
45 | Tero Kivinen | INSIDE Secure | 8.2.3 | 348 | 36-37 | In step l) the step will check the frame counter value of 0xffffffff. With TSCH mode the frame counter is not used, instead of 5-octet absolute slot number ASN is used, this test is not needed. | Make it so that this step l) is only done if TSCH mode is not in use. |  | D |  |  | Or perhaps we define Duplicate Counter to be a value that is either the ASN or the Frame counter, depending on the mode?
46 | Tero Kivinen | INSIDE Secure | 8.2.3 | 348 | 39-40 | In step m) the step will verify that frame counter cannot go backwards. This test should be different in the TSCH. | Make it so that this step m) is only done if TSCH mode is not in use. |  | D |  |  | Or perhaps we define Duplicate Counter to be a value that is either the ASN or the Frame counter, depending on the mode?
47 | Tero Kivinen | INSIDE Secure | 8.2.4 | 349 | 22-23 | Clarify that the DeviceDescriptor in the DeviceDescriptorHandleList is in the KeyDescriptor found earlier. | Change “DeviceDescriptor in DeviceDescriptorHandleList” to “DeviceDescriptor in DeviceDescriptorHandleList of KeyDescriptor”. |  | D |  |  | DeviceDescriptor is a unique name. There is no need to expand it further.
48 | Tero Kivinen | INSIDE Secure | 8.2.4 | 349 | 5 | The input also includes the KeyDescriptor found in earlier steps (step f of the incoming frame security procedure). | Add “KeyDescriptor” to the list of inputs to the procedure. |  | D |  |  | No comment
49 | Tero Kivinen | INSIDE Secure | 8.2.4 | 348 | 46-50 | In the TSCH mode the macShortAddress might also needed when generating nonce, on the other hand the FrameCounter is not be needed, as ASN would be instead. | Add separate text saying that separate nonce generation procedure is used when in TSCH mode, and that takes either macExtendedAddress or macShortAddress, depending what is used as a source address, and no FrameCounter is needed. This would require splitting the section 8.3.2 in two pieces, one for normal case and one for TSCH, and refer to both that and the 8.3.5 |  | D |  |  | The nonce is not mentioned here. If you follow the links, it refers to 8.3.2, which tells you the correct nonce construction based on your current mode. No change required.
50 | Tero Kivinen | INSIDE Secure | 8.2.4 | 348 | 53-54 | In TSCH mode the frame counter is not used when sending frame, so there is no point of incrementing it. | Make the step q) to be done only if not in TSCH mode. |  | D |  |  | This is likely true, but what should happen is that the Duplicate Counter (as suggested above) is incremented.
51 | Tero Kivinen | INSIDE Secure | 8.2.4 | 348 | 53-54 | This is WRONG. We do not increment the FrameCounter on the input, we store the last value we saw on the incoming frame to the FrameCounter field of the DeviceDescriptor. | Say here that if non-TSCH mode then FrameCounter of the incoming frame is stored in to the FrameCounter field of the DeviceDescriptor. On the other hand current test done on the step m) are not aligned with that, as it checks that if incoming frame counter is less than the FrameCounter in DeviceDescriptor then it returns error, and that would need to be changed to say less than or equal. |  | D |  |  | Nope, this step is correct as we are setting FrameCounter to be compared in the incoming frame procedure. The comparison is “less than” for failure, hence it needs to be incremented. With TSCH, we need that the FrameCounter is the ASN, but perhaps we just need better words here.
52 | Tero Kivinen | INSIDE Secure | 8.2.4 | 348 | 39-40 | What value is stored in the FrameCounter field of the DeviceDescriptor. If it is the last received FrameCounter then this check is wrong. | This text should say “If the frame counter is less than or equal than the FrameCounter ...” |  | D |  |  | It is correct as written. The FrameCounter value is set to one more than the last received one.
53 | Tero Kivinen | INSIDE Secure | 8.3.2 | 351 | 7-9 | This text would indicate that using frame counter size 5 would be possible also when using other modes than TSCH. Is it so or not? |  |  | D |  |  | Suggest we say it is not allowed.
54 | Tero Kivinen | INSIDE Secure | 8.4.1.1 | 354 | 47-48 | If encryption only security level is used (4) then replay protection cannot be offered, as packets are not authenticated. | Change text to say “When Data Authenticity is required, replay protection is always provided”. |  | D |  |  | While I understand the desire, the wording is not correct. I don't think we have defined replay protection as a term.
55 | Tero Kivinen | INSIDE Secure | 8.4.1.4 | 355 | 52-54 | Again is the Frame Counter Size of 5 usable in other modes than TSCH? If so then text requires even more changes especially nonce generation section. |  |  | D |  |  | Suggest we say it is not allowed.
56 | Tero Kivinen | INSIDE Secure | 8.4.1.3 | 355 | 45-48 | Using frame counter from the frame being acknowledged is not safe. Using the shared global frame counter such as ASN is safe, and that also covers the enhanced ACKs in TSCH mode. | Change “is either an incrementing shared global frame counter such as ASN, or in the case of an enhanced acknowledgment, the frame counter of the frame being acknowledged.” to “is an incrementing shared global frame counter such as ASN.” |  | D |  |  | Here, either the sending devices frame counter shall be used or the ASN shall be used. Re-using the frame counter for the ACK is more than just not safe.
57 | Tero Kivinen | INSIDE Secure | 8.4.2 | 356 | 29-31 | Here it again talks like the 5-octet frame counter can be used also in other modes than TSCH. |  |  | D |  |  | Suggest we say it is not allowed.
58 | Tero Kivinen | INSIDE Secure | 8.5 | 357 | 17-18 | Add description describing what does “Set of xxx” and “List of xxx” mean. What is the differences? Is the List defined so that it is ordered list of elements (which would mean there can be duplicates)? Is the Set defined so that it is unordered list but there can still be duplicates? Or is Set defined so that it is unordered list of elements and there is no duplicate entries, over certain keys (what keys etc)? | Add text describing the meaning of the Set and List. |  | D |  |  | We certainly can, however, this is a logical interface not a specification for a programming interface. To be consistent, list should be a collection of the same items, where set is a collection of potentially different items. Or the reverse as people see fit.
59 | Tero Kivinen | INSIDE Secure | 8.5 | 357 | 27-29 | What is the meaning of this macDeviceTable? It is not really used at all, all the items on this table are accessed through the DeviceDescriptorHandleList in the KeyDescriptor of the macKeyTable. | This item could be removed completely and just keep the DeviceDescriptorHandleList pointing to the DeviceDescriptor |  | D |  |  | macDeviceTable is a collection of 0 or more DeviceDescriptors. DeviceDescriptorHandle is simply a shorthand way to access a specific DeviceDescriptor.
60 | Tero Kivinen | INSIDE Secure | 8.5 | 357 | 33-47 | Again the 5-octet frame counter confusion. As this macFrameCounter is not used at all when TSCH mode is used, and someone said that the 5-octet frame counter was just for TSCH mode, why refer the range of 5-octet frame counter. Especially as all checks in outbound state machine are done based on 4-octet frame counter. | Replace Range column with “0x00000000 – 0xffffffff”. |  | D |  |  | Or perhaps we define Duplicate Counter to be a value that is either the ASN or the Frame counter, depending on the mode?
61 | Tero Kivinen | INSIDE Secure | 8.5 | 357 | 51-54 | Why does the range say 0x00-0x03, instead of referring to the table 160 defining the KeyIdMode values? | Replace Range column with “As defined in Table 160” | E | A |  |  | Fixed.
62 | Tero Kivinen | INSIDE Secure | 8.5 | 358 | 15-16 | Why is the Type “Set of 8 octets”. | Replace type with “IEEE address”. | E | A |  |  | Fixed.
63 | Tero Kivinen | INSIDE Secure | 8.5 | 357 | 50-54 | As macAutoRequestKeyIdMode is only valid if macAuthRequestSecurityLevel is not set to 0x00, wouldn't it be better say its default is “-”? |  |  | D |  |  | No comment
64 | Tero Kivinen | INSIDE Secure | 8.5 | 358 | 5-8 | As macAutoRequestKeySource is only valid if macAutoRequestKeyIdMode is valid, wouldn't it be better to say its default is “-”? |  |  | D |  |  | No comment
65 | Tero Kivinen | INSIDE Secure | 8.5 | 358 | 10-13 | As macAutoRequestKeyIndex is only valid if macAutoRequestKeyIdMode is valid, wouldn't it be better to say its default is “-”? |  |  | D |  |  | No comment
66 | Tero Kivinen | INSIDE Secure | 8.5 | 358 | 15-16 | Is the all octets 0xff meaningful default for macDefaultKeySource? Should it be “-” instead? |  |  | D |  |  | No comment
67 | Tero Kivinen | INSIDE Secure | 8.5 | 358 | 15-16 | Shouldn't the Range of the macDefaultKeySource be “An extended IEEE address”? |  |  | A |  |  | Fixed.
68 | Tero Kivinen | INSIDE Secure | 8.5 | 358 | 38-39 | Why is the KeyIdLookupList a List of KeyIdLookupDescriptors? The procedure in 8.2.2 will do “for each” for both KeyDescriptors (Set) and these (List). Is there any difference with these formats? |  |  | D |  |  | No comment. This is probably editorial, but I don't have time fo figure it out now.
69 | Tero Kivinen | INSIDE Secure | 8.5 | 358 | 41-43 | Why this does not just say this is Set of DeviceDescriptors? This still could be implemented in a way that shares the DeviceDescriptors? |  |  | D |  |  | I don't have a problem getting rid of the handle list. We already have macDeviceDescriptors
70 | Tero Kivinen | INSIDE Secure | 8.5 | 358 | 45-46 | Why is the KeyUsageList a List of KeyUsageDescriptors? The procedure in 8.2.7 will do “for each” for KeyUsageDescriptors in this list. |  |  | D |  |  | It is a list because without it, you can't search for the individual KeyUsageDescriptors.
71 | Tero Kivinen | INSIDE Secure | 8.5 | 358 | 47 | Why is the type of Key a set of 16 octets? | Replace the “Set of 16 octets” with “16 octets” | E | A |  |  | No objection
72 | Tero Kivinen | INSIDE Secure | 8.5 | 359 | 25-26 | What does “... or if the or ...” mean? |  |  | A |  |  | Those are ellipses, which means repeated stuff is missing. I think, because there aren't any ellipses there. It does occur in 7.4.2.5, Table 149, where some misguided soul used them instead of an en dash. I have fixed those, if you find some more, tell me.
73 | Tero Kivinen | INSIDE Secure | 8.5 | 360 | 15-16 | Clarify in the FrameCounter descriptor, that this is the last frame counter seen from the other device. |  |  | D |  |  | Better here would be to xref the location where it is set, which I think is 8.2.5.
74 | Tero Kivinen | INSIDE Secure | 8.5 | 360 | 15-16 | If the frame counter can be 5-octet long also in non-TSCH mode, then Range of this field needs to be extended. |  |  | D |  |  | Or perhaps we define Duplicate Counter to be a value that is either the ASN or the Frame counter, depending on the mode?
75 | Tero Kivinen | INSIDE Secure | 8.5 | 360 | 26-27 | Why is the type of KeySource a “Set of Octets”? | Replace “Set of octets” with “4 or 8 octets”. |  | D |  |  | No objection, but maybe an xref is better?
76 | Tero Kivinen | INSIDE Secure | 8.5 | 360 | 37-38 | Why is the type of DeviceAddress a “Device Address”? What is difference between “Device address” and “IEEE address”? | Replace type with “IEEE address”. | E | AiP | reworded to correct issue |  | Good question. We use extended address in most places, plus that is what is defined in 5.1. I did a global search and destroy on this.
77 | Tero Kivinen | INSIDE Secure | 8.5 | 360 | 37-38 | Why is range defined as it is. Why not just say Any valid extended IEEE address like in other places? |  | E | A |  |  | Fixed.
78 | Shusaku Shimada | Schubiquist TG | 4.11.5.1 | 26 | 24 | "950MHz" should be changed to "920MHz" | As in comment |  | D |  |  | Defer to expert
79 | Shusaku Shimada | Schubiquist TG | 5.2.6.1 | 35 | 37 | Japanese 950MHz band is no more exist. | Delete"For operation in the Japanese 950 MHz band, CW0 shall be set to one; otherwise," |  | D |  |  | Defer to expert
80 | Shusaku Shimada | Schubiquist TG | 5.2.6.1 | 36 | 7 | "950MHz" should be changed to "920MHz" | As in comment |  | D |  |  | Defer to expert
81 | Shusaku Shimada | Schubiquist TG | 5.2.6.1 | 36 | 20 | "950MHz" should be changed to "920MHz" | As in comment |  | D |  |  | Defer to expert
82 | Shusaku Shimada | Schubiquist TG | 5.3.4 | 56 | 4 | "950MHz" should be changed to "920MHz" | As in comment |  | D |  |  | Defer to expert
83 | Shusaku Shimada | Schubiquist TG | 6.5.3.10 | 166 | 33 | Japanese 950MHz band is no more exist. | In Table 26 Band ID=11, "950MHz band" should be changed to "Not used" |  | D |  |  | Defer to expert
84 | Shusaku Shimada | Schubiquist TG | 6.5.3.20 | 179 | 41 | Japanese 950MHz band is no more exist. | In Table 42 Bit number=16, "950-958 MHz should be changed to "Not used" |  | D |  |  | Defer to expert
85 | Shusaku Shimada | Schubiquist TG | 7.4.1 | 324 | 11 | Japanese 950MHz band is no more exist. | "For all PHYs except SUN PHYs operating in the 920 MHz band and the 950 MHz band, aTurnaroundTime + aCCATime" should be changed to "For all PHYs except SUN PHYs operating in the 920 MHz band, aTurnaroundTime + aCCATime” |  | D |  |  | Defer to expert
86 | Shusaku Shimada | Schubiquist TG | 7.4.1 | 324 | 11 | Japanese 950MHz band is no more exist. | "For SUN PHYs operating in the 920 MHz band or the 950 MHz band, aTurnaroundTime + phyCCADuration" should be changed to "For all PHYs except SUN PHYs operating in the 920 MHz band, aTurnaroundTime + phyCCADuration” |  | D |  |  | Defer to expert
87 | Shusaku Shimada | Schubiquist TG | 9.1 | 361 | 29 | Japanese 950MHz band is no more exist. | "BPSK PHY: DSSS PHY employing binary phase-shift keying (BPSK) modulation, operating in the 868 MHz, 915 MHz, and 950 MHz bands, as defined in Clause 12" should be changed to "BPSK PHY: DSSS PHY employing binary phase-shift keying (BPSK) modulation, operating in the 868 MHz, 915 MHz bands, as defined in Clause 12". |  | D |  |  | Defer to expert
88 | Shusaku Shimada | Schubiquist TG | 9.1 | 361 | 41 | Japanese 950MHz band is no more exist. | "GFSK PHY: Gaussian frequency-shift keying (GFSK), operating in the 950 MHz band, as defined in Clause 16." should be deleted. |  | D |  |  | Defer to expert
89 | Shusaku Shimada | Schubiquist TG | 9.1.1 | 362 | 50 | Japanese 950MHz band is no more exist. | In Table 167, 950MHz entry of Band designation for "950-956" should be deleted. |  | D |  |  | Defer to expert
90 | Shusaku Shimada | Schubiquist TG | 9.1.1 | 367 | 32 | Japanese 950MHz band is no more exist. | "If the 950 MHz band is supported, then at least one of the 950 MHz band PHYs shall be implemented" should be deleted. |  | D |  |  | Defer to expert
91 | Shusaku Shimada | Schubiquist TG | 9.1.2.3 | 368 | 47 | Japanese 950MHz band is no more exist. | Entire sub clause of 9.1.2.3 should be deleted. |  | D |  |  | Defer to expert
92 | Shusaku Shimada | Schubiquist TG | 9.1.2.9 | 375 | 34 | Japanese 950MHz band is no more exist. | In Table 176, all 950-958 entry including MR-FSK, OFDM and OQPSK (7) PHYs should be deleted. |  | D |  |  | Defer to expert
93 | Shusaku Shimada | Schubiquist TG | 9.2.1 | 382 | 11 | Japanese 950MHz band is no more exist. | In Table 183, "950-958" should be deleted from Band entry. |  | D |  |  | Defer to expert
94 | Shusaku Shimada | Schubiquist TG | 9.2.7 | 384 | 37 | Japanese 950MHz band is no more exist. | "Except for the 920 MHz band PHYs the 950 MHz band PHYs, and the RCC PHYs, the CCA detection time shall be equal to aCCATime, as defined in Table 184" should be changed to "Except for the 920 MHz band PHYs, and the RCC PHYs, the CCA detection time shall be equal to aCCATime, as defined in Table 184". |  | D |  |  | Defer to expert
95 | Shusaku Shimada | Schubiquist TG | 9.2.7 | 384 | 38 | Japanese 950MHz band is no more exist. | "For the 920 MHz band, the 950 MHz band PHYs, and the RCC PHYs, phyCCADuration symbol periods shall be used" should be changed to "For the 920 MHz band, and the RCC PHYs, phyCCADuration symbol periods shall be used". |  | D |  |  | Defer to expert
96 | Shusaku Shimada | Schubiquist TG | 9.2.7 | 384 | 41 | Japanese 950MHz band is no more exist. | "For the 950 MHz band, if channel 14 is supported, CCA shall be performed on channel 13 and channel 14. If channel 17 is supported, CCA shall be performed on channel 16 and channel 17 (English translation of ARIB STD-T96 [B3])." should be deleted. |  | D |  |  | Defer to expert
97 | Shusaku Shimada | Schubiquist TG | 10.3 | 394 | 19 | Japanese 950MHz band is no more exist. | In Description of phyCCADuration of Table 185, "This attribute shall only be implemented with PHYs operating in the 920 MHz band or the 950 MHz band" should be changed to "This attribute shall only be implemented with PHYs operating in the 920 MHz band". |  | D |  |  | Defer to expert
98 | Shusaku Shimada | Schubiquist TG | 10.3 | 384 | 24 | Japanese 950MHz band is no more exist. | In Description of phyCCATimeMethod of Table 185, "This parameter determines how to calculate the time required to perform CCA detection for devices operating in the 920 MHz band or the 950 MHz band" should be changed to "This parameter determines how to calculate the time required to perform CCA detection for devices operating in the 920 MHz band". |  | D |  |  | Defer to expert
99 | Shusaku Shimada | Schubiquist TG | 12.2.1 | 407 | 17 | Japanese 950MHz band is no more exist. | "The data rate of the BPSK PHY shall be 20 kb/s when operating in the 868/950 MHz band and 40 kb/s when operating in the 915 MHz band" should be changed to "The data rate of the BPSK PHY shall be 20 kb/s when operating in the 868 MHz band and 40 kb/s when operating in the 915 MHz band". |  | D |  |  | Defer to expert
100 | Shusaku Shimada | Schubiquist TG | 12.2.5 | 408 | 19 | Japanese 950MHz band is no more exist. | "The chip rate is 300 kchip/s for the 868/950 MHz band and 600 kchip/s in the 915 MHz band" should be changed to "The chip rate is 300 kchip/s for the 868/950 MHz band and 600 kchip/s in the 915 MHz band". |  | D |  |  | Defer to expert
101 | Shusaku Shimada | Schubiquist TG | 12.3.1 | 408 | 47 | Japanese 950MHz band is no more exist. | "950-956 MHz" should be deleted. |  | D |  |  | Defer to expert
102 | Shusaku Shimada | Schubiquist TG | 12.3.2 | 408 | 49 | Japanese 950MHz band is no more exist. | "915/950 MHz band transmit PSD mask" should be changed to "915 MHz band transmit PSD mask" |  | D |  |  | Defer to expert
103 | Shusaku Shimada | Schubiquist TG | 12.3.2 | 409 | 1 | Japanese 950MHz band is no more exist. | Title of Table 194, that is "915/950 MHz band transmit PSD limits" should be changed to "915 MHz band transmit PSD limits". |  | D |  |  | Defer to expert
104 | Shusaku Shimada | Schubiquist TG | 12.3.2 | 409 | 6-11 | Japanese 950MHz band is no more exist. | All entry of Table 194 in term of 950MHz (both 1mW and 10mw) should be deleted. |  | D |  |  | Defer to expert
105 | Shusaku Shimada | Schubiquist TG | 12.3.3 | 409 | 17 | Japanese 950MHz band is no more exist. | "The symbol rate of a BPSK PHY conforming to this standard shall be 20 ksymbol/s when operating in the 868/950 MHz band and 40 ksymbol/s when operating in the 915 MHz band with an accuracy of ± 40 ppm" should be changed to "The symbol rate of a BPSK PHY conforming to this standard shall be 20 ksymbol/s when operating in the 868/950 MHz band and 40 ksymbol/s when operating in the 915 MHz band with an accuracy of ± 40 ppm". |  | D |  |  | Defer to expert
106 | Shusaku Shimada | Schubiquist TG | 12.3.3 | 409 | 19 | Japanese 950MHz band is no more exist. | "NOTE—Current regulations for 950 MHz band PHY requires more stringent accuracy. Implementations need to comply with the current regulatory requirements" should be deleted. |  | D |  |  | Defer to expert
107 | Shusaku Shimada | Schubiquist TG | 12.3.5 | 409 | 30 | Japanese 950MHz band is no more exist. | "This subclause applies only to the 915 MHz and the 950 MHz band as there is only one channel available in the 868 MHz band" should be changed to "This subclause applies only to the 915 MHz band as there is only one channel available in the 868 MHz band". |  | D |  |  | Defer to expert
108 | Shusaku Shimada | Schubiquist TG | 12.3.5 | 409 | 36 | Japanese 950MHz band is no more exist. | Title of Table 195, that is "Table 195—Minimum receiver interference rejection requirements for the 915/950 MHz BPSK PHYs" should be changed to "Table 195—Minimum receiver interference rejection requirements for the 915 MHz BPSK PHYs". |  | D |  |  | Defer to expert
109 | Shusaku Shimada | Schubiquist TG | 12.3.5. | 409 | 43 | Japanese 950MHz band is no more exist. | Entry of "950MHz band" in Table 195 should be deleted. |  | D |  |  | Defer to expert
110 | Shusaku Shimada | Schubiquist TG | 12.3.5 | 409 | 51 | Japanese 950MHz band is no more exist. | Delet all of following, "For the 950 MHz band, the adjacent channel is one on either side of the desired channel that is closest in frequency to the desired channel and has a distance of at least 0.6 MHz to the desired channel. The alternate channel is one more removed from the adjacent channel and has a distance of at least 1.2 MHz to the desired channel". |  | D |  |  | Defer to expert
111 | Shusaku Shimada | Schubiquist TG | 12.3.5. | 410 | 1 | Japanese 950MHz band is no more exist. | "The adjacent channel rejection shall be measured as follows: the desired signal shall be a compliant 915/950 MHz BPSK PHY signal, as defined by 12.2, of pseudo-random data" should be changed to "The adjacent channel rejection shall be measured as follows: the desired signal shall be a compliant 915 MHz BPSK PHY signal, as defined by 12.2, of pseudo-random data". |  | D |  |  | Defer to expert
112 | Shusaku Shimada | Schubiquist TG | 12.3.5 | 410 | 5 | Japanese 950MHz band is no more exist. | "In either the adjacent or the alternate channel, a compliant 915/950 MHz BPSK PHY signal, as defined by 12.2, is input at the relative level specified in Table 195" should be changed to "In either the adjacent or the alternate channel, a compliant 915 MHz BPSK PHY signal, as defined by 12.2, is input at the relative level specified in Table 195". |  | D |  |  | Defer to expert
113 | Shusaku Shimada | Schubiquist TG | 16.3.2 | 466 | 48 | Japanese 950MHz band is no more exist. | "The average power measured with a 100 kHz resolution bandwidth in the frequency band from 950 MHz to 956 MHz except for the frequency band within ±300 kHz of the carrier frequency, fc, shall be less than –39 dBm" should be deleted. |  | D |  |  | Defer to expert
114 | Shusaku Shimada | Schubiquist TG | 19.1 | 485 | 35 | Japanese 950MHz band is no more exist. | Entry of "950-958" in Table 243 should be deleted. |  | D |  |  | Defer to expert
115 | Shusaku Shimada | Schubiquist TG | 19.3 | 489 | 40 | Japanese 950MHz band is no more exist. | "The modulation for the MR-FSK PHY is either a 2- or a 4-level FSK that meets the transmit spectral mask, as defined in 19.6.6. GFSK with a BT value of 0.5 should be used in the 920 MHz band and the 950 MHz band" should be changed to "The modulation for the MR-FSK PHY is either a 2- or a 4-level FSK that meets the transmit spectral mask, as defined in 19.6.6. GFSK with a BT value of 0.5 should be used in the 920 MHz band". |  | D |  |  | Defer to expert
116 | Shusaku Shimada | Schubiquist TG | 19.3 | 489 | 48 | Japanese 950MHz band is no more exist. | "Table 250 shows the modulation and channel parameters for the standard-defined PHY operating modes for the 920 MHz and the 950 MHz Japanese bands" should be changed to "Table 250 shows the modulation and channel parameters for the standard-defined PHY operating modes for the 920 MHz Japanese band". |  | D |  |  | Defer to expert
117 | Shusaku Shimada | Schubiquist TG | 19.3 | 491 | 47-53 | Japanese 950MHz band is no more exist. | Entire "950-958" part of Table 250 should be deleted. |  | D |  |  | Defer to expert
118 | Shusaku Shimada | Schubiquist TG | 20.5.1 | 527 | 16 | Japanese 950MHz band is no more exist. | Delete "950–958 MHz". |  | D |  |  | Defer to expert
119 | Shusaku Shimada | Schubiquist TG | 21.3.1 | 531 | 54 | Japanese 950MHz band is no more exist. | "The Preamble field shall contain a sequence of 56 bits, all zero, for the 780 MHz, 915 MHz, 917 MHz, and 2450 MHz frequency bands. It shall contain a sequence of 32 bits, all zero, for the 470 MHz, 868 MHz, 920 MHz, and 950 MHz frequency bands" should be changed to "The Preamble field shall contain a sequence of 56 bits, all zero, for the 780 MHz, 915 MHz, 917 MHz, and 2450 MHz frequency bands. It shall contain a sequence of 32 bits, all zero, for the 470 MHz, 868 MHz and 920 MHz frequency bands". |  | D |  |  | Defer to expert
120 | Shusaku Shimada | Schubiquist TG | 21.3.3 | 532 | 32 | Japanese 950MHz band is no more exist. | "For the 470 MHz, 868 MHz, 920 MHz, and 950 MHz frequency bands, the Spreading Mode field shall be set to zero (MDSSS is not supported)" should be changed to "For the 470 MHz, 868 MHz, and 920 MHz frequency bands, the Spreading Mode field shall be set to zero (MDSSS is not supported)" |  | D |  |  | Defer to expert
121 | Shusaku Shimada | Schubiquist TG | 21.4.3 | 535 | 15 | Japanese 950MHz band is no more exist. | "950-958" entry of Table 279 should be deleted. |  | D |  |  | Defer to expert
122 | Shusaku Shimada | Schubiquist TG | 21.4.3 | 535 | 39 | Japanese 950MHz band is no more exist. | "950-958" entry of Table 280 should be deleted. |  | D |  |  | Defer to expert
123 | Shusaku Shimada | Schubiquist TG | 21.4.4 | 537 | 9 | Japanese 950MHz band is no more exist. | "950-958" entry of Table 281 should be deleted. |  | D |  |  | Defer to expert
124 | Shusaku Shimada | Schubiquist TG | 21.4.5 | 538 | 47 | Japanese 950MHz band is no more exist. | "950-958" entry of Table 282, including "not supported" should be deleted. |  | D |  |  | Defer to expert
125 | Shusaku Shimada | Schubiquist TG | 21.4.11 | 551 | 12 | Japanese 950MHz band is no more exist. | "950-958" entry of Table 296 should be deleted. |  | D |  |  | Defer to expert
126 | Shusaku Shimada | Schubiquist TG | 21.4.12 | 552 | 36 | Japanese 950MHz band is no more exist. | "950-958" entry of Table 297 should be deleted. |  | D |  |  | Defer to expert
127 | Shusaku Shimada | Schubiquist TG | 21.4.13 | 553 | 43 | Japanese 950MHz band is no more exist. | "In the 470 MHz, 868 MHz, 780 MHz, 917 MHz, 920 MHz, and 950 MHz bands, a raised cosine pulse shape" should be changed to "In the 470 MHz, 868 MHz, 780 MHz, 917 MHz, and 920 MHz bands, a raised cosine pulse shape". |  | D |  |  | Defer to expert
128 | Shusaku Shimada | Schubiquist TG | 21.4.14 | 554 | 29 | Japanese 950MHz band is no more exist. | "950-958" entry of Table 298 should be deleted. |  | D |  |  | Defer to expert
129 | Shusaku Shimada | Schubiquist TG | 21.4.14 | 555 | 15 | Japanese 950MHz band is no more exist. | "950-958" entry of Table 299 should be deleted. |  | D |  |  | Defer to expert
130 | Shusaku Shimada | Schubiquist TG | 21.6.1 | 556 | 10 | Japanese 950MHz band is no more exist. | "950-958 MHz" should be deleted. |  | D |  |  | Defer to expert
131 | Shusaku Shimada | Schubiquist TG | 21.6.3 | 556 | 39 | Japanese 950MHz band is no more exist. | "950-958" entry of Table 300 should be deleted. |  | D |  |  | Defer to expert
132 | Shusaku Shimada | Schubiquist TG | 21.6.3 | 557 | 6 | Japanese 950MHz band is no more exist. | "950-958" entry of Table 301, including "not supported" should be deleted. |  | D |  |  | Defer to expert
133 | Shusaku Shimada | Schubiquist TG | 21.6.4 | 558 | 5 | Japanese 950MHz band is no more exist. | "Frequency band (MHz) 950–958" entry of Table 302 should be deleted. |  | D |  |  | Defer to expert
134 | Shusaku Shimada | Schubiquist TG | 21.6.13 | 559 | 10 | Japanese 950MHz band is no more exist. | "The detection time, aCCATime (as defined in 10.2), for clear channel assessment (CCA) is shown in Table 303; see 9.2.7 for information on the 920 MHz band and the 950 MHz band" should be changed to "The detection time, aCCATime (as defined in 10.2), for clear channel assessment (CCA) is shown in Table 303; see 9.2.7 for information on the 920 MHz band". |  | D |  |  | Defer to expert
135 | Shusaku Shimada | Schubiquist TG | D.7.2.3 | 664 | 44-51 | Japanese 950MHz band is no more exist. | RF6, RF6.1 and RF6.2 entries in Table D.4 should be deleted. |  | D |  |  | Defer to expert
136 | Shusaku Shimada | Schubiquist TG | D.7.2.3 | 665 | 18 | Japanese 950MHz band is no more exist. | RF9 entry in Table D.4 should be deleted. |  | D |  |  | Defer to expert
137 | Shusaku Shimada | Schubiquist TG | D.7.2.3 | 666 | 13 | Japanese 950MHz band is no more exist. | RF13.6 entry in Table D.4 should be deleted. |  | D |  |  | Defer to expert
138 | Shusaku Shimada | Schubiquist TG | D.7.2.3 | 666 | 16 | Japanese 950MHz band is no more exist. | RF13.7 entry in Table D.4 should be deleted. |  | D |  |  | Defer to expert
139 | Shusaku Shimada | Schubiquist TG | F.3 | 685 | 6 | Japanese 950MHz band is no more exist. | "The standard-defined PHY modes used in this example are the MR-FSK PHY mode for the 915 MHz band, the MR-FSK PHY mode for the 950 MHz band, and the MR-O-QPSK (DSSS) PHY mode for the 915 MHz band" shoild be changed to "The standard-defined PHY modes used in this example are the MR-FSK PHY mode for the 915 MHz band, and the MR-O-QPSK (DSSS) PHY mode for the 915 MHz band". |  | D |  |  | Defer to expert
140 | Shusaku Shimada | Schubiquist TG | F.3 | 685 | 28 | Japanese 950MHz band is no more exist. | Entry 2 of Figure B.1 in term of 950MHz Filtered FSK should be removed and changed to "not used". |  | D |  |  | Defer to expert (BTW: Give my thanks to Shimada-san for finding all the locations for this).
141 | Harrington, Tim | Zebra | 4.9.1 | 16 | 29 | Incorrect cross reference | Change "8.27" to 4.11.4.3" | E | AiP | delete reference |  | Change to “An RFD-RX may also serve as a PAN coordinator termination point for RFD-TXs.” Or, just delete Clause 4. Really, I mean it.
142 | Harrington, Tim | Zebra | 4.11.4.1 | 23 | 51 | states two types of channel access while 9.2.3 lists 5 types | Change to "There are multiple methods to gain channel access as per 9.2.3, two of these types are listed below" | E | AiP | editorial, deleted |  | NOBODY expects the Spanish Inquisition! Our chief weapon is surprise...surprise and fear...fear and surprise.... Our two weapons are fear and surprise...and ruthless efficiency.... Our *three* weapons are fear, and surprise, and ruthless efficiency...and an almost fanatical devotion to the Pope.... Our *four*...no... *Amongst* our weapons.... Amongst our weaponry...are such elements as fear, surprise.... I'll come in again. Um, just delete the entire sentence? Done, it is an ex-sentence.
143 | Harrington, Tim | Zebra | 9.1 |  |  | LRP UWB is missing from list of PHYs | add LRP UWB to the PHY list | E | A |  |  | Don't feel bad, MSK was left out as well. Fixed.
144 | Harrington, Tim | Zebra | 9.2.7 | 384 |  | current access mechanism will result in slow access | Remove restriction for only being able to use short CCA ED access with the Japan frequencies. Use phyCCADuration from 185.or change CCATime to only require 1 symbol period. This will address the problem of slow access compared to 802.11 in EU where energy detect is the method to determine CCA |  | D |  |  | No comment
145 | Jeritt Kent | Analog Devices | 3.2 | 34 | 9 | ASN and AR are in wrong order | Swap | E | A |  |  | Fixed. Think you are so smart? ASN goes after ASK, so there!
146 | Jeritt Kent | Analog Devices | 3.2 | 36 | 8 | LQI and LPDU are in wrong order | Swap | E | A |  |  | Fixed. Don't you have anything better to do?
147 | Jeritt Kent | Analog Devices | 3.2 | 36 | 35 | MPDU and MPSK are in wrong place | Alphabetize | E | A |  |  | Fixed. Really? Are you sure you are not a technical editor in training?
148 | Jeritt Kent | Analog Devices | 3.2 | 36 | 48 | OVSF before or after O-QPSK? | Review |  | D |  |  | Sure, in a weird sort of way. Defer to Michelle.
149 | Jeritt Kent | Analog Devices | 3.2 | 38 | 6 | Two SPCs | Change one of them | E | A |  |  | Single parity check checked out permanently.
150 | Jeritt Kent | Analog Devices | 4.1 | 41 | 30 | This is the first example of using the terms "coordinator" and "PAN coordinator" as being different without having prior defined the terms. Pg 43 - line 32 does attempt to define. | Define as we have, at least basically, FFD and RFD so that the reader understands the differences between the terms. |  | D |  |  | Pat should weigh in on this. He wants to kill the coordinator. It may be a justifiable homicide.
151 | Jeritt Kent | Analog Devices | 4.1 | 41 | 52 | "more cost effective" is a least subjective - references to cost are tenuous… "easier to design" is also arguable | Consider an alternative example |  | D |  |  | No comment
152 | Jeritt Kent | Analog Devices | 6.5.3.10 | 193 | 44 | "shll" versus "shall" | Fix | E | A |  |  | Fixed. OK, now you are doing the Lord's work.
153 | Jeritt Kent | Analog Devices | 6.5.3.10 | 193 | 54 | "suppoted" versus "supported" | Fx | E | A |  |  | Fixed. Don't get cocky.
154 | Jeritt Kent | Analog Devices | 10.3 | 426 | 6 | Use of the text "one" and "zero" has been consistent in the document - here we use the numeric "1" and "0" | Keep consistent - recommend text | E | AiP | defer to style guide |  | Well, the style guide has rules on that, I try to follow them, but not everyone else does. Typically it is “one” and “zero” unless there are extenuating circumstances too lengthy to detail here. Read the style guide.
155 | Jeritt Kent | Analog Devices | 6.5.3.11 | 199 | 1 | Table 34 is superfluous - covered in Table 186 | Remove the normative and line 48 which references it | E | A |  |  | Delete? I am in favor of that!
156 | Jeritt Kent | Analog Devices | 6.5.3.11 | 198 | 43 | The dependent term of interest is "Modulation Index" - that is what the user needs to put into the IE, not MI | Change the equation to solve for Modulation Index | E | A | editorial |  | I support.
157 | Jeritt Kent | Analog Devices | 6.5.3.11 | 198 | 46 | MI is an independent variable supplied by the user | Remove this line - unless Modulation Index requires a different equation when the user is employing 2 or 4 FSK, this line serves to confuse. |  | A |  |  | I support.
158 | Jeritt Kent | Analog Devices | 9.2.5 | 411 | 39 | "maximum allowed receiver sensitivity"? Or "minimum specified receiver sensitivity"? | Clarify - in addition this ED definition appears to contrast page 412 line 35 "correspond to a received signal power of at most 10dB great than the specified receiver sensitivity for that PHY" | E | AiP | ediotrial |  | I would guess that “specified receive sensitivity” is correct.
159 | Jeritt Kent | Analog Devices | 11.3.4 | 432 | 48 | An example of "compliant device shall be capable of achieving a receiver sensitivity…" | Clarify - this clause appears in a few other locations in the document. Does this mean that as long as the radio "is capable of achieving" then all is good - it does not have to maintain that level? | E | D |  |  | Hmm, I would go for better wording, but to me it is clear. Yes, it only needs to be this good or better, at least that is the intent.
160 | Jeritt Kent | Analog Devices | 6.5.3.10 | 194 | 12 | Field is two octets and Table 26 only shows 14 of the possible 16 values | As we have done in other table - show 14-15 as reserved | E | A | fixed |  | Fixed, reserved has been added for 14-15.
161 | Kunal Shah | Silver Spring Networks | 19.2.3 | 487 | 36 | As per the approved amendment, it specfies that the MSB shall be transmitted first and bit mapping shows bit representation; however in the revision, the statement is not clear. | Keep the bit mapping in the figure, which is more clear otherwise it is more confusing. Also changing the sentence for processing MSB first. |  | D | change text not figure |  | Nope, the figure created repeated names for the same field. Futhermore, the bit position is clear and consistent throughout the standard, lsb left, msb right. The wording is, or should be clear. There is at least one clause in which this wording is clear. If it is not clear here, then suggest the correct wording. But then again, maybe I am wrong, please point out a single instance in which a field's ordering is not clearly define.
162 | Kunal Shah | Silver Spring Networks | 19.2.4 | 488 | 45 | Some of the frequency bands in MR-FSK only supports operating modes# 1-3. Operating mode#4 is only valid for some frequency bands. | Modify the last bit description to "operating mode# 4 or Reserved". Include bit 4-7 description to Reserved. | E | R | text is correct |  | OK, first of all, Mode Switch is useless, hence any effort expended other than on deleting it is wasted. Second, the text, for what it is worth (which is nothing) is correct. If the mode is supported, it is set to one, if it is not it is set to zero. For bands for which only the first three modes are supported, the bit for Operating Mode # 4 would, as indicated in the standard be set to zero.
163 | Kunal Shah | Silver Spring Networks | 20.2.3 | 514 | 41 | As per the approved amendment, it specfies that the MSB shall be transmitted first and bit mapping shows bit representation; however in the revision,removing the bit mapping filed make the interpretation more confusing. | Keep the same description and figure as were in the approved amendment. | E | D | text clarity should be improved |  | No, the amendment violated the editorial requirement for one name per field. Note that the amendment also stated “are treated as bit strings of length n, numbered b0 on the left and bn-1 on the right. When transmitted, they are processed b0 first to bn-1 last, without regard to their content or structure.” The current draft maintains this ordering. Over air the ordering is not changed. However, the current draft adheres to the editorial guidelines without changing any of the normative requirements in the amendment.
164 | Kunal Shah | Silver Spring Networks | 22.2.2 | 531 | 12 | LECIM DSSS reference modulator diagram is not included | Need to include the LECIM DSSS reference modulaor diagram as per the approved stadard |  | A |  |  | Fixed. But next time, supply the original source and include as an image file as specified in the Style Guide.
165 | Kunal Shah | Silver Spring Networks | 23 | 571 | 1 | FSK PHY is also part of the SUN PHY. It would be better to use LECIM FSK PHY instead of just FSK PHY, as it might be confusing. | Change as suggested |  | A |  |  | Change “FSK PHY” in that Clause to “LECIM FSK PHY”. Of course, this should, theoretically, stop us from adding FSK PHYs to this standard as we should have plenty by now.
166 | Ben Rolfe | BCA | 0 | vi | 31 | Flash back to 2010! | Updata to 2014 or update and don't forget the WG treasurer :-) | E | A |  |  | Stop reading the frontmatter. Fixed., sort of.
167 | Ben Rolfe | BCA | 1 | 1 | 28 | Scope and Purpose need updating | Scope: "This standard defines a collection medium access and control (MAC) layer parts and a plethora of physical layer (PHY) definitions to support any and all applicatins that don't require pushing a lot of bits over the air" Purpose: "This standard enables connecting a lot cool things ot a lot of other cool things and even figuring out where some of them things are at" | E | R | draft must match PAR |  | Dude, read the new PAR, the draft matches exactly. That's 10 minutes of my life I can't get back. Well, OK, it was sort of funny.
168 | Ben Rolfe | BCA | 2 | 3 | 10 | References to FCC regulations not properly sited? Can't find |  |  | D |  |  | Editor's fix them when we are done. Keep complaining in ballot and I may fix them eventually.
169 | Ben Rolfe | BCA | 0 | 0 | 0 | The bookmarks tab thiinks all sections after clasue 1 are sub sections of 1.2 |  | E | A |  |  | I can't believe only one person noticed this fiasco. I just published the damn thing, I didn't check it for accuracy as there were plenty of technical errors yet to find.
170 | Ben Rolfe | BCA | 2 | 3 | 24 | NITS/CWPAN Part 15.4 is sited only in an informative annex - should it go in Annex A instead of clause 2? |  |  | D |  |  | The annex references is informative because it is an unapproved translation. If you want to delete the normative reference, I would not oppose it.
171 | Ben Rolfe | BCA | 5.1 | 29 | 8 | "An RFD shall only operate as a device, RFD-TX device, or RFD-RX device." is an inappropirate (and untestable) requirement. The rest of the paragraph is a repetition of what is said in clause 4. | Chante to "An RFD only operates as a device". Or we finally delete RFD and FFD all together. | E | D |  |  | Well, we still need TX only and RX only devices. Well, even for Tags that is not completely true as Tags respond to transmission (i.e., they receive) and send an anwer.
172 | Ben Rolfe | BCA | 5.2.2.2 | 32 | 38 | "The CFP shall therefore grow or shrink" is an inappopritate shall. | "The CFP therefore grows and shrinks…" | E | AiP |  |  | Change to “The CFP, therefore, changes”
173 | Ben Rolfe | BCA | 5.2.4 | 33 | 36 | This section needs fixing so that it is clear all this applies only when MPM is being used. The opening sentence suggests all corodinators in the PAN send MPM beacons in any beacon enabled PAN using a SUN PHY. This isn't correct. The attributes need to be identified as applying only when MPM is used; | Change to first part of the first sentence "In a beacon-enabled PAN using MPM, a device operating as a PAN coordinator transmits an Enhanced Beacon frame containing a Coexistence Specification..." Change the last sentence to "Figure 14 shows the Enhanced Beacon frame timing for beacon-enabled PANs using MPM." Second paragraph: Change "The interval at which the coordinator shall start transmissions of its Enhanced Beacon" to "The interval at which the coordinator transmits beacons" . Change name of macEnhancedBeaconOrder to macMPMEnhancedBeaconOrder Change name of macOffsetTimeSlot to macMPMOffsetTimeSlot. Change name of macNBPANEnhancedBeaconOrder to macMPMNBPANEnhancedBeaconOrder Renamve | E | D |  |  | Delete MPM? Otherwise, aside from capitalization changes to match the style guide, I have no opinion.
174 | Ben Rolfe | BCA |  |  |  | "Support for the RCCN superframe structure is optional for an RCC device" and is it optional for a non-RCC device? |  |  | D |  |  | There should be a good way to specify this. However, is there any reason why a non-RCC device would want to use an RCC Superframe?
175 | Ben Rolfe | BCA | 27.1 | 624 | 6 | Need to defne "RCC device" | An RCC device is a device that implements the RCC LMR PHY |  | D |  |  | Defer to letter ballot: RCC LMR PHY is only one of two PHYs that are RCC (and LMR is 5 PHYs anyway. We probably need to rename the RCC BPSK PHY to be one of the RCC LMR PHYs. Really, we should just do down selection and remove all but one.
176 | Trainwreck | Tensorcom | 28 | 635 | 1 | Shouldn't this really be one of the PHY options for RCC? | Best option would be to delete it and simply state that the existing PHY definition can be used in the RCC bands. Otherwise, it should be made a PHY option |  | D |  |  | Defer to letter ballot and resolve in San Diego
177 | Trainwreck | Tensorcom | 5.11.6.1 | 96 | 1 | Figure 63 is not the correct format to show this information | Either redraw the figure or express it as text |  | D |  |  | Well, if I have time I will fix it. Otherwise, it will have to wait.
178 | Trainwreck | Tensorcom | 5.13.2 | 110 | 12 | The assumption in AMCA is that, for some reason, the communications channel is asymmetric between two devices. This can be true in an interference limited environment, but it assumes way too much, including that the interference is constant and not, for example, a hopping system. In this subclause, the devices hop between channels transmitting data and ACKs, but there is no consideration given for the timing of the channel hop, which is typically longer than a AIFS. In fact, many of the PHYs in 802.15.4 do not define a maximum channel switch time, so it is not possible to know when the ACK should arrive. | This feature is fundamentally broken. Delete AMCA as it is not just improperly specified, it is not possible to come up with a working solution based on its proposed structure. | T | AiP | AMCA features channel agility in a beacon-enabled mode. More infor is necessary for a valid decision. Mark as deprecate
179 | Trainwreck | Tensorcom | 5.13.3 | 110 | 36 | The scan procedure, which is central to the premise of AMCA is badly broken. The clue to this is the absence of an MSC that shows the ordering of the messages and the timing involved. The device sends a request and then waits on that channel for responses. However, the coordinators are supposed to send beacons on all of the channels specified in the comment, yet the device will be listening on only one of the channels. Also not specified is the timing for the coordinator to send these beacons. Potentially, multiple coordinators could hear the request and then begin sending beacons at uncoordinated times on the various channels. There is no way for the requesting device to know which coordinator will be on a specific channel at a specific time. Futhermore, the only reason why a communications channel would be asymmetric is due to interference and receiving one frame does not adequately measure the interference in the channel. Finally, RSSI is the wrong measure for an interference limited channel and should not be used. | This feature is fundamentally broken. Delete AMCA as it is not just improperly specified, it is not possible to come up with a working solution based on its proposed structure. | T | AiP | good points being raised, no support of AMCA at this time, mark as deprecate?
180 | Trainwreck | Tensorcom | 5.13.4 | 111 | 6 | The AMCA Hello frame is supposed to be sent on every channel used in the scan and association, yet association is only done on one channel. Furthermore, the devices that receive the frame are going to change to the sender's designated listening channel to send the AMCA Hello frame as a response, but the sender may still be switching to other channels and sending the AMCA Hello frame, hence it is not possible for it to receive these responses. Furthermore, the asymmetric nature of the channel is due to interference and this method specifies no way to update the designated listening channel. In addition, a channel that is “good” for receiving frames from the coordinator may be a “bad” channel for receiving frame from neighbors. This method does not even attempt to handle this case. | This feature is fundamentally broken. Delete AMCA as it is not just improperly specified, it is not possible to come up with a working solution based on its proposed structure. | T | AiP | mark as deprecate
181 | Trainwreck | Tensorcom | D.7 | 661 | 1 | The PICS needs work. In particular, many new frames are listed as FD1, but that only applies to new devices that support the new version of the frames. Are all old devices now non-compliant. | Do an in-depth review of the PICs and fix the problems. | T | D |  |  | Defer to letter ballot and resolve in San Diego
182 | Trainwreck | Tensorcom | G | 686 | 1 | TRLE is out of scope for 802.15.4 for two reasons: Mesh networking is already defined in 802.15.5 for 802.15.4 devices. Relaying is simply a badly done mesh. L2R is now being developed to handle these issues. In addition, the TRLE solution is fundamentally broken in that it can only relay up or down the tree and does not take the shortest path. This makes it inferior to mesh solutions. TRLE requires sending frames through the coordinator although many PANs are peer-to-peer. | Delete TRLE. In addition to being out of scope, there are too many problems to fix and what might work is insufficient when compared with other technologies such as 802.15.5 mesh and L2R. | T | AiP | mark as deprecate