## IEEE_Cover
March 2015 |  | P802-15-4rev_Comment_Entry_Form.xls
IEEE P802.15
Wireless Personal Area Networks
Project | IEEE P802.15 Working Group for Wireless Personal Area Networks (WPANs)
Title | 802.15.4rev Letter Ballot Consolidated Comments
Date Submitted | Monday, July 15, 2014
Source | Pat Kinney | Voice: 585-781-0952
Kinney Consulting
| Lake Zurich, IL | E-mail: pat.kinney@kinneyconsultingllc.com
Re: | P802.15.4-REVc-DF0_Draft_Standard
Abstract | 802.15.4rev Comments for Letter Ballot
Purpose | [This document is used to submit comments for 802.15.4rev Letter Ballot.]
Notice | This document has been prepared to assist the IEEE P802.15. It is offered as a basis for discussion and is not binding on the contributing individual(s) or organization(s). The material in this document is subject to change in form and content after further study. The contributor(s) reserve(s) the right to add, amend or withdraw material contained herein.
Release | The contributor acknowledges and accepts that this contribution becomes the property of IEEE and may be made publicly available by P802.15.

## LB94 Comments
CID | Name | Affiliation | Page | Sub-clause | Line # | Comment | Proposed Change | Must Be Satisfied? (enter Yes or No) | T, E | A, AiP, R, W | Resolution | Assigned To: | Status | Voter | A | AiP | R | Total
1 | James Gilb | Tensorcom | 22 | 4.11.2 | 1 | This subclause is out of control and has too much information in it for an introductory subclause. | Keep only 4.11.2.1 and delete the other subclauses | Yes | T | R | commenter's concept is understood and text will be rewritten to eliminate information not appropriate | Rolfe |  |  | 0 | 0 | 0 | 0
2 | James Gilb | Tensorcom | 22 | 4.11.2.2 | 30 | There is not such thing as a “network beacon” that I can find in the standard. | Delete the data transfer models subclause from clause 4. | Yes | E | R | A network beacon refers to a beacon for a specific network. Rationale for proposed change is non-compelling | Rolfe |  | James Gilb | 76 | 79 | 15 | 170
3 | James Gilb | Tensorcom | 22 | 4.11.2.3 | 39 | There is not such thing as a “network beacon” that I can find in the standard. | Delete the data transfer models subclause from clause 4. | Yes | E | R | Rationale for proposed change is non-compelling | Rolfe |  |  | 0 | 0 | 0 | 0
4 | James Gilb | Tensorcom | 23 | 4.11.3 | 9 | This subclause no longer lists all the crazy frames we have and it doesn't discuss IEs, making it incomplete.. | Delete the subclause 4.11.3 “Frame structure” | Yes | E | AiP | Subclause is useful to many readers and does describe IEs. However, some editing is required to this section. | Kinney |  |  | 0 | 0 | 0 | 0
5 | James Gilb | Tensorcom | 24 | 4.11.4 | 1 | This subclause contains repeated information and irrelevancies. It needs to be shorter to make it more useful. | Replace the subclause with a bullet list of the access methods with cross references to the locations where they are defined. Add a bulleted list of the types of ACKs that are used and appropriate cross references to frame formats and where the usage is defined. Everything else is deleted. | Yes | E | A |  | Gilb |  |  | 0 | 0 | 0 | 0
6 | James Gilb | Tensorcom | 13 | 4 | 1 | Clause 4 is supposed to be an overview to help the reader understand the high level operation of the standard and to point out where things are defined. However, weighing in at 15 pages, it is much too long. | Have the Technical Editor re-write the Clause with a limit of 6 pages. | Yes | E | AIP | Rewrite for clarity, not a goal of page reduction | Gilb |  |  | 0 | 0 | 0 | 0
7 | James Gilb | Tensorcom | 14 | 4.5 | 30 | This subclause is PHY related and does not belong here. | Delete subclause 4.5 | Yes | E | A |  | Gilb |  | Robert Moskowitz | 1 | 0 | 0 | 1
8 | James Gilb | Tensorcom | 14 | 4.6 | 41 | This subclause is PHY related and does not belong here. | Delete subclause 4.6 | Yes | E | A |  | Gilb |  |  | 0 | 0 | 0 | 0
9 | James Gilb | Tensorcom | 15 | 4.8 | 20 | The subcaluse uses normative language (“may”) which is not allowed in Clause 4 by editorial convention. In any event, this subclause is not general enough as band switching is allowed for any device, not just MBAN devices. | Either delete subclause (preferred) or rewrite it to drop the normative language and make it more general. | Yes | E | A |  | Gilb |  |  | 0 | 0 | 0 | 0
10 | James Gilb | Tensorcom | 17 | 4.9.2 | 41 | The two one-sentence paragraphs are out of place here. In fact, there is no reason to state this here at all. | Delete the paragraphs “Deterministic and synchronous … TSCH devices support peer-to-peer topologies.” | Yes | E | A |  | Kinney |  |  | 0 | 0 | 0 | 0
11 | James Gilb | Tensorcom | 18 | 4.1 | 38 | The figure uses the term “Upper layers” whereas the rest of the standard tends to use the term “next higher layer”, which is a little word. Using the acronym NHL seems a little out of place here, but it might work better. | Adopt a single term for the layers above the MAC and use it consistently. For example, this figure should either be “Next Higher Layer” or “NHL” or whatever is decided on. | Yes | E | AiP | use "next higher layer", see CID 278 | Gilb |  |  | 0 | 0 | 0 | 0
12 | James Gilb | Tensorcom | 19 | 4.10.1 | 3 | The PHYservices are no longer referenced in the standard, so there is no need to discuss them here. | Delete”The PHY provides two services: the PHY data service and the PHY management service. The PHY data service enables the transmission and reception of PHY protocol data units (PPDUs) across the physical radio Channel.” | Yes | E | A |  | Gilb |  | Larry Taylor | 2 | 2 | 14 | 18
13 | James Gilb | Tensorcom | 19 | 4.11.1 | 50 | “and is divided into 16 slots of equal duration.” is likely out of date and looks suspiciously like normative information. With the wide variety of superframe types that we have, we should delete this and discuss only active an inactive portions. | Change as indicated, or better still, delete everything after line 47 including the subclauses (4.11.1.1-4.11.1.3) | Yes | T | AiP | Remove “and is divided into 16 slots of equal duration.” | Gilb |  |  | 0 | 0 | 0 | 0
14 | James Gilb | Tensorcom | 20 | 4.11.1.2 | 20 | Too much information for overview. | Delete “(i.e., macDSMEenabled is TRUE)” | Yes | E | A |  | Gilb |  | Total - LB94 | 79 | 81 | 29 | 189
15 | James Gilb | Tensorcom | 23 | 4.11.3 | 49 | The text references managed and unmanaged spaces, which do not exist. | Rewrite the paragraph to correctly describe IEs. | Yes | E | AiP | Agree with comment's intent but proposed change is not sufficiently descriptive Delete" IDs are categorized into managed spaces, whose content is defined in this standard, and vendor specific, whose content is left to a higher layer to define. | Rolfe
16 | James Gilb | Tensorcom | 24 | 4.11.4.2 | 41 | Normative text (may) in informative Clause. | Rewrite to remove “may” and check for other occurrences in Clause 4. | Yes | E | A |  | Gilb
17 | James Gilb | Tensorcom | 26 | 4.11.5.2 | 35 | The subclause “4.11.5.2 TVWS low-energy mechanisms” is content free. | Delete subclause 4.11.5.2 | Yes | T | A
18 | James Gilb | Tensorcom | 32 | 5.2.2.1 | 26 | The requirement “ device transmitting within the CAP shall ensure that its transaction is complete (i.e., including the reception of any acknowledgment) one interframe spacing (IFS) period, as described in 5.2.5, before the end of the CAP.” cannot be met with either Enh-ACK frames or SUN PHY devices with variable preambles. | We need to rewrite this to specify that it is the time for an Imm-Ack or minimum length Enh-Ack (need to define what this is). For the SUN PHY with variable preamble length, we may need to remove this requirement completely or restrict the preamble length for ACKs. | Yes | T | AiP | rewrite this text to indicate that the sender shall verify that the time allowed is sufficient for the minimum Ack (either Imm-Ack or Enh-Ack as appropriate) using a preamble length that matches the one used by the sender or one that is believed the Ack device will use | Kinney
19 | James Gilb | Tensorcom | 32 | 5.2.2.1 | 31 | It says that “MAC commands shall always be sent in the CAP” but I am pretty sure this violates some of the new superframe structures. | We should update this or remove it as a requirement. | Yes | T | AiP | delete this sentence | Callaway
20 | James Gilb | Tensorcom | 75 | 5.7.4.2 | 15 | “Security of the Enh-ACK frame should match that of the incoming frame.” is not strong enough. It needs to be shall. | Change to “Security of the Enh-ACK frame shall match that of the incoming frame.” | Yes | T | A |  | Kinney
21 | James Gilb | Tensorcom | 32 | 5.2.2.1 | 19 | By editorial convention, “aMinCAPLength” should be “aMinCapLength” | Change here and throughout as indicated. | Yes | E | A |  | Gilb
22 | James Gilb | Tensorcom | 74 | 5.7.4.2 | 27 | Are only SUN devices allowed to indicate that they support Enh Ack frames? How do other types of devices indicate that they support Enh Ack frames. Also, there needs to be a restriction that prevents devices from sending Enh Ack frames to devices that don't support them. | Delete the sentence and replace with “A device indicates that it is capable of receiving Enh Ack frames by ??? (needs to be filled in). A device shall only only send and Enh Ack frame to a device that has indicated that it is capable of receiving an Enh Ack frame.” | Yes | T | AiP | Remove sentence since it is already stated in 6.5.3.10.
23 | James Gilb | Tensorcom | 102 | 5.11.11 | 3 | (first paragraph) How do you guarantee this? The standard governs the action of a single device, it doesn’t specify requirements for a collection of devices. | Delete the sentence. | Yes | T | AiP | Delete sub-clause 5.11.11 on page 102. | Jeong
24 | James Gilb | Tensorcom | 91 | 5.11.3.2 | 21 | In DSME, what are the transmit rules for the ACK? What if there isn’t enough time to ACK on the current channel? Does this include Enhanced Acknowlegment? | Define the transmit rules for ACKs, especially as Enh-Acks are not fixed length. | Yes | T | AiP | The size of each DSME-GTS is set to be long enough to exchange data frame and ack frame. This can be set by selecting a proper value of macSuperframeOrder (SO). Add the following sentence at line 22 on page 91: "The transmission of an Enh-Ack frame shall commence between AIFS and (AIFS + aUnitBackoffPeriod) after the reception of the last symbol of the data frame." | Jeong
25 | James Gilb | Tensorcom | 91 | 5.11.4 | 46 | What does this mean? “If the value of macGrpACkFlag is TRUE, then Grp-Ack shall be enabled. In a network that allows the use of the Grp-Ack, nodes shall use appropriate flags and fields in the Enhanced Beacon frame, Data frame header, and the Enh-Ack frame with Grp-ACK IE in order to facilitate the use of the Grp-Ack feature.” | Delete the sentence as the normative behavior is handled elsewhere. | Yes | T | AiP | delete first and second sentence starting with line 46 | Jeong
26 | James Gilb | Tensorcom | 92 | 5.11.6 | 52 | (first paragraph) How does the destination device know that a source had data it needs to send? | Allocations have to be done by the source device, not the destination, it is the only way that it will work or make sense. | Yes | T | AiP | The allocation of DSME-GTS is requested by the source device, not by the destination device, using DSME-GTS request command as shown in Figure 63. However, it is the destination device to confirm the request. The source device does not specify DSME-GTS and frequency channel to be allocated in the DSME-GTS request command, just specify the number of DSME-GTS to be allocated. Upon the receipt of DSME-GTS request command, the destination device checks If the requested number of DSME-GTS is available, and it shall confirm the request by sending the DSME-GTS reply command with bitmap containing specific DSME-GTS IDs and channel IDs to be allocated, otherwise, it shall choose other available DSME-GTS, based on the bitmap infomation embedded in the DSME-GTS request command and the availability of DSME-GTSs of the destination device. However, the sentence written in the draft seems ambiguous as the commenent points out. So I suggest to change the text "A DSME GTS shall be allocated by the destination device, ... between the source device and the destination device. DSME GTS shall be allocated before use, with the destination device deciding whether to allocate ... the current slot availability." with the following paragraph: "A DSME-GTS allows a pair of device to exchange a data frama and an acknowledgement frame. A DSME GTS shall be allocated between a pair of device before use. Allocation of DSME-GTS is initiated by a source device by transmitting a DSME-GTS request command during a CAP, and a desitnation device shall decide whether to allocate a DSME GTS based on the requirements of the DSME GTS request and the current slot availability as described in 5.11.6.1." | Jeong
27 | James Gilb | Tensorcom | 93 | 5.11.6 | 16 | (second paragraph) Can the source device request the allocation as indicated in the sentence above? | Allow source device to request allocation, after all, it is the only one that knows it needs to send something. | Yes | T | AiP | See the resolution for CID26. | Jeong
28 | James Gilb | Tensorcom | 93 | 5.11.6 | 26 | (fourth paragraph) Are the devices required to store only one GTS or multiple GTSs? If multiple, then what is the minimum number that needs to be supported? | Specify that a device is required to store a minimum of 4 GTSs | Yes | T | R | Any number larger than a single DSME-GTS can be assigned in the case of multiple DSME-GTS allocation. I don't understand why minimum of 4 GTSs should be specified. | Jeong
29 | James Gilb | Tensorcom | 93 | 5.11.6 | 31 | (final paragraph) Is there a requirement that the source device ensures that there is sufficient time, including an AIFS, left in the slot for the destination to transmit the Acknowledgment frame? What if it is a variable length Acknowledgment frame (e.g., one with variable length preamble? | Clarify that only empty Enh-Acks can be sent with a maximum preamble size. | Yes | T | R | The size of each DSME-GTS is determined by SO. For the given SO used throughout the DSME enabled PAN, the source and destination device should be aware of the amount of time left for the designated DSME-GTS. PAN coordinator is responsible for ensuring that SO is chosen large enough to accomodate a data frame and an acknowledge frame. | Jeong
30 | James Gilb | Tensorcom | 95 | 5.11.6.1 | 18 | Figure 63 is not the correct format to show this information | Either redraw the figure or express it as text | Yes | T | A | See DCN#15-14-0501-00-0mag | Jeong
31 | James Gilb | Tensorcom | 96 | 5.11.6.2 | 49 | Not clear what the next higher layer is to do with this information. After all, the DSME GTS Request command may have been correctly received by the peer MAC, but the Acknowledgment has been lost. This error code should be deleted from here and all other primitives except for MLME-COMM-STATUS.indication | Delete this error code as it does not help the higher layer at all. Leave it in MLME-COMM-STATUS, as originally intended. | Yes | T | AiP | See the resolution for CID50. | Jeong
32 | James Gilb | Tensorcom | 96 | 5.11.6.4 | 32 | (sixth paragraph) This looks like a cut-n-paste error, the Info Type field here is used to request a timestamp | Did I fix this? | Yes | E | A |  | Jeong
33 | James Gilb | Tensorcom | 98 | 5.11.6.4 | 48 | (penultimate paragraph) What exactly is the next higher layer supposed to do with the above information as by the time it receives the information, the information will be out of date? | Delete the information transfer from the primitive as it is useless. | Yes | T | AiP | rewrite to be a MAC process w/o requiring higher layer intervention | Jeong
34 | James Gilb | Tensorcom | 99 | 5.11.6.5 | 27 | (second paragraph) There are apparently only two priorities in DSME, high and low. Is that correct? How does a device know that higher priority data transmissions are finished? The last sentence is meaningless as it says “shall allocate”, but allows n to take on any value, including a ridiculously large value. | Rewrite this mess. | Yes | T | R | commenter needs to be more specific | Jeong
35 | James Gilb | Tensorcom | 99 | 5.11.6.5 | 44 | (fifth paragraph) What if the DSME GTS that is to be changed doesn’t exist? Why does the next higher layer need to know the current DSME GTS allocations? | Delete this. | Yes | T | AiP | change to if GTS exists then change, then send response. If doesn't exist then respond aas failure | Jeong
36 | James Gilb | Tensorcom | 102 | 5.12.1 | 24 | (first paragraph) Not clear what is required here. If there is a specific set of messages that need to be followed that is different from our already defined process, then an MSC is the correct way to do it. | Delete the figure and the first two paragraphs, this is already the required behavior, nothing different seems to be done here. | Yes | T | R | commenter needs to be more specific | Rolfe
37 | James Gilb | Tensorcom | 103 | 5.12.2.1 | 23 | (first paragraph) Channel sample? What is a wake up frame? | The entire paragraph is poorly written. There is always energy on a channel due to black body radiation. What is probably meant is that it stays on if it detects valid frames. | Yes | T | AiP | editor to copy in the required parts from 6.3.7, i.e. wake up frame is a multipurpose frame cpntaining just a rendezvous time IE and no payload | Rolfe
38 | James Gilb | Tensorcom | 105 | 5.12.2.4 | 10 | (last paragraph) What is the “frame header” and “Optionally include a CSL IE in what? | Put it in the correct location and specify the frame. | Yes | T | AiP | delete sentence before 5.12.2.5 | Rolfe
39 | James Gilb | Tensorcom | 107 | 5.12.3.3 | 43 | (first paragraph) This is wrong as other MAC commands, e.g., Disassociation command, should not be discarded. | Delete the statement that all other frames are ignored as that is stupid. | Yes | T | AiP | Delete the last sentence of the paragraph; “During this macRitTxWaitDuration period, all other frames except RIT Data Request command shall be discarded. | Kojima/Gilb
40 | James Gilb | Tensorcom | 108 | 5.12.3.4 | 31 | What does this mean exactly? | Delete. | Yes | T | A |  | Kojima
41 | James Gilb | Tensorcom | 109 | 5.13.2 | 11 | The assumption in AMCA is that, for some reason, the communications channel is asymmetric between two devices. This can be true in an interference limited environment, but it assumes way too much, including that the interference is constant and not, for example, a hopping system. In this subclause, the devices hop between channels transmitting data and ACKs, but there is no consideration given for the timing of the channel hop, which is typically longer than a AIFS. In fact, many of the PHYs in 802.15.4 do not define a maximum channel switch time, so it is not possible to know when the ACK should arrive. | This feature is fundamentally broken. Delete AMCA as it is not just improperly specified, it is not possible to come up with a working solution based on its proposed structure. | Yes | T | A
42 | James Gilb | Tensorcom | 109 | 5.13.3 | 36 | The scan procedure, which is central to the premise of AMCA is badly broken. The clue to this is the absence of an MSC that shows the ordering of the messages and the timing involved. The device sends a request and then waits on that channel for responses. However, the coordinators are supposed to send beacons on all of the channels specified in the comment, yet the device will be listening on only one of the channels. Also not specified is the timing for the coordinator to send these beacons. Potentially, multiple coordinators could hear the request and then begin sending beacons at uncoordinated times on the various channels. There is no way for the requesting device to know which coordinator will be on a specific channel at a specific time. Futhermore, the only reason why a communications channel would be asymmetric is due to interference and receiving one frame does not adequately measure the interference in the channel. Finally, RSSI is the wrong measure for an interference limited channel and should not be used. | This feature is fundamentally broken. Delete AMCA as it is not just improperly specified, it is not possible to come up with a working solution based on its proposed structure. | Yes | T | A
43 | James Gilb | Tensorcom | 110 | 5.13.4 | 6 | The AMCA Hello frame is supposed to be sent on every channel used in the scan and association, yet association is only done on one channel. Furthermore, the devices that receive the frame are going to change to the sender's designated listening channel to send the AMCA Hello frame as a response, but the sender may still be switching to other channels and sending the AMCA Hello frame, hence it is not possible for it to receive these responses. Furthermore, the asymmetric nature of the channel is due to interference and this method specifies no way to update the designated listening channel. In addition, a channel that is “good” for receiving frames from the coordinator may be a “bad” channel for receiving frame from neighbors. This method does not even attempt to handle this case. | This feature is fundamentally broken. Delete AMCA as it is not just improperly specified, it is not possible to come up with a working solution based on its proposed structure. | Yes | T | A
44 | James Gilb | Tensorcom | 110 | 5.13.5 | 19 | There seems to be multiple problems here. At the very least, this requires an MSC. Also, there are 3 types of AMCA Channel Probe commands, only 2 are referenced here. What does “indicating in the channel probe request command” mean? Finally, the command itself only allows 32 channels to be specified, that is likely too few for our current PHYs. | Delete AMCA, now. | Yes | T | A
45 | James Gilb | Tensorcom | 113 | 5.14 | 9 | “During CAP of the TMCTP-parent PAN coordinator ...” Does this paragraph belong here? It sounds like more general rules than the example. | Delete the paragraph | Yes | T | AiP | This is part of the example being given. Modify line 52, page 11, in Clause 5.14 as follows: “During the CAP of the TMCTP-parent PAN coordinator TMCTP superframe, which has a relay…” | Powell
46 | James Gilb | Tensorcom | 111 | 5.14 | 52 | “During the CAP of the SPC ...”, The paragraph seems redundant, is it? | Delete the paragraph | Yes | T | AiP | This is part of the example being given. Modify line 52, page 11, in Clause 5.14 as follows: “During the CAP of the SPC TMCTP superframe, each TMCTP-child PAN coordinator…” | Powell
47 | James Gilb | Tensorcom | 110 | 5.14 | 50 | “In Step B, the TMCTP-parent PAN coordinator sends an Enhanced Beacon frame containing a TMCTP Specification IE, as defined in 6.5.3.29..” Are these Beacon frames or Enhanced Beacon frames. | Clarify. | Yes | T | AiP | Per. doc. # 15-14-0499, add the following sentence before the first sentence of 6.5.3.29 (p187): “The TMCTP Specification IE shall be included in enhanced beacons that are sent every beacon interval in a TMCTP-enabled PAN.” | Powell
48 | James Gilb | Tensorcom | 117 | 5.18 | 44 | “... as indicated in the enabling signal” What is the enabling signal? | Delete “ as indicated in the enabling signal” | Yes | T | AiP | replace "enabling signal" with TVWS channel information source IE (6.5.3.25) and replace prior subclauses as noted in | Gilb
49 | James Gilb | Tensorcom | 29 | 5 | 1 | There is no mention of squirrel in the entire draft. | Find an appropriate location to insert a reference to a squirrel. Enlist BCA to help. | Yes | E | R | BRC consensus is for comment to be squirreled away
50 | James Gilb | Tensorcom | 96 | 5.11.6.2 | 28 | Not clear what the next higher layer is to do with this information. After all, the DSME GTS Request command may have been correctly received by the peer MAC, but the Acknowledgment has been lost. This error code should be deleted from here and all other primitives except for MLME-COMM-STATUS.indication | Delete “If the MLME successfully transmits the DSME Information Request command and an Enh-Ack frame is not received in response, the MLME shall issue the MLME-DSME INFO.confirm primitive with a Status of NO_ACK.” Find similar occurrences and delete them as well. | Yes | T | AiP | Delete “If the MLME successfully transmits the DSME Information Request command and an Enh-Ack frame is not received in response, the MLME shall issue the MLME-DSME INFO.confirm primitive with a Status of NO_ACK.” at line 49 on page 96 and at line 24 on page 98. Delete the value "NO_ACK" for the "Status" parameter in Table 111 on page 287. | Jeong
51 | James Gilb | Tensorcom | 138 | 6.3.8 | 26 | There is no way to tell the difference between an I-ACK frame and a Fragment frame, that I can tell | Change the frame formats to work or define it in a context with a single frame format. | Yes | T | AiP | as per resolution to CID 110 | Rolfe
52 | James Gilb | Tensorcom | 127 | 6.3.1 | 12 | Pending Address fields are optional if IEs are used, but Header Termination IE shall be used if they are present. These fields shall be present if an unformatted (not payload IE) beacon payload is present. | This appears to conflict with the requirements in the Header Termination IE subclause. If so, this is yet another example of an error introduced by having the normative requirements for the same function in two different locations. Please fix. | Yes | T | A | Replace the paragraph with ”If the Security Enabled field in the Frame Control field is set to one, the Enh-Ack frame is protected using the procedure described in 8.2.1. The SecurityLevel, KeyIdMode, KeySource and KeyIndex are set to match the ocorresponding fields of the frame that is being acknowedged. ” Also add Acknowledgement and Multipurpose frame types to table 150. | Kinney
53 | James Gilb | Tensorcom | 132 | 6.3.3 | 46 | Do we want to say something about the destination address, i.e., that it contains the Source address of the frame that it is acknowledging? | It should be stated that the destination address is set to the source address of the frame that it is acknowledging. | Yes | E | A |  | Kinney
54 | James Gilb | Tensorcom | 133 | 6.3.3 | 13 | The reference to Table 138 can't be correct. Instead we should not say anyhing and allow the MAC protocol to specify the Ies that need to be sent. | Delete the sentence “If the IEs list present field in the Frame Control field is set to one, IEs corresponding to the optional functional modes enabled identified in Table 138, are to be included in the frame.” | Yes | E | A
55 | James Gilb | Tensorcom | 134 | 6.3.5 | 17 | This frame format is almost exactly the same as the general frame format. Do we need it here? | Hmm, can we combine? | Yes | T | R | commenter needs to be more specific | Gilb
56 | James Gilb | Tensorcom | 134 | 6.3.5 | 34 | As Inigo Montoya said to Vizzini, “You keep using that word. I don't think it means what you think it means” Here, the words are “base” and “default”, i.e., “The base MP Frame Control field is 1 octet.” What is “base?” There is no default, each frame fully defines itself. We need to clarify the terminology and that the 1 octet frame control field. Also, the “selector bits” comment doesn’t make sense | Delete the paragraph, it contains no actual information. | Yes | T | AiP | delete paraph starting at line 34, page 134 delete two sentences of paragraph starting at line 37, page 134 | Rolfe/Kivinen
57 | James Gilb | Tensorcom | 136 | 6.3.5.13 | 34 | Broadcast PAN ID and its usage is defined in the MAC protocol clause, not here. | Delete “A 16-bit value … to the channel.” | Yes | E | A
58 | James Gilb | Tensorcom | 136 | 6.3.5.13 | 36 | It is not “assumed”, it is. | Change “The source PAN ID is assumed to match the Destination PAN ID when using a multipurpose frame.” to be “The source PAN ID is the same as the destination PAN ID for multipurpose frames.” | Yes | T | A |  | Rolfe/Kivinen/Harrington/Kojima/Beecher
59 | James Gilb | Tensorcom | 135 | 6.3.5.5 | 47 | The figure has both the Source PAN ID and the Destination PAN ID fields, both of which can be either 0 or 2 octets. Yet the PAN ID Present field only applies to the Destination PAN ID and later on it is said that the Source PAN ID is the same as the Destination PAN ID. If it is, then why is the Source PAN ID ever present? | Either delete the Source PAN ID as it is never used or remove the restriction that the Source PAN ID and Destination PAN ID are the same. | Yes | T | AiP | Change as per CID 447 | Rolfe/Kivinen
60 | James Gilb | Tensorcom | 136 | 6.3.5.14 | 41 | Same as for 6.3.5.13, this should probably be replaced with a cross reference. | Delete “A 16-bit value … to the channel.” | Yes | E | A
61 | James Gilb | Tensorcom | 138 | 6.3.8 | 49 | The frame is always acknowledged if the FCS checks, hence checking for TID value would violate that and require the MAC to read into the frame to find this value | Send the ACK with the TID received, the sender can figure out if it is correct. If not, we need to move this to the MAC protocol section. | Yes | T | AiP | as per resolution to CID 110 | Rolfe
62 | James Gilb | Tensorcom | 138 | 6.3.8 | 46 | Does the TID need to be interpreted as a number, other than for zero? If not, then the bit positioning doesn’t matter. Otherwise, is this field supposed to be filled in backwards? | Clarify the bit position of this field | Yes | T | AiP | as per resolution to CID 110 | Rolfe
63 | James Gilb | Tensorcom | 138 | 6.3.8 | 52 | The text discussing reassembly belongs in the MAC protocol Clause. | Move this text plus the other text that is protocol related to that Clause. | Yes | E | AiP | as per resolution to CID 110 | Gilb/Rolfe
64 | James Gilb | Tensorcom | 139 | 6.3.9 | 46 | LQI field: At the very least, this needs to be stated that the field is encoded from low to high or high to low and what this means. | Suggest that it is a measure of the LQI, with smaller values indicating lower LQI (worse quality) and larger values indicating higher LQI (better quality). | Yes | T | AiP | as per resolution to CID 110 | Rolfe
65 | James Gilb | Tensorcom | 151 | 6.5.1.10 | 15 | “In order to allow for alternative coordination method ...” The above sounds like a recipe for failure, how can you determine this from the PIB attributes? | Define how the alternative coordination is accomplished. | Yes | T | AiP | Refer to CID 110 | Rolfe
66 | James Gilb | Tensorcom | 151 | 6.5.1.10 | 37 | “The MPDU Counter field shall be present ..” The above definition seems wrong. In particular it appears to add security requirements | Delete “(macMPDUFragSecure is set to TRUE).” and delete “The MAC shall maintain a counter that is incremented with each MPDU fragmentation transaction, initiated such that the counter value is not repeated, as described in 8.4.2.” | Yes | T | AiP | delete paranthetical, change text to "counter is incremented for each context frame" | Kivinen/Rolfe
67 | James Gilb | Tensorcom | 151 | 6.5.1.10 | 41 | “PHY-dependent Parameters field “ It can’t be implementation dependent as you need to know the length. It is only defined for LECIM FSK PHY, so lets say that. | Indicate that it is currently only defined for one PHY. | Yes | T | AiP | see CID110 | Rolfe
68 | James Gilb | Tensorcom | 143 | 6.5.1.3 | 15 | Sentences such as these belong in MAC functional description, not here. | Move”When the CSL receives a data request frame from the corresponding destination device, the MAC sublayer shall send Enh-Ack frames with the Rendezvous Time field updated to zero.” to MAC functional. | Yes | E | A |  | Gilb
69 | James Gilb | Tensorcom | 143 | 6.5.1.4 | 33 | The last sentence should probably go in the appropriate MAC protocol subclause. | Move “The value of the Number of Repeat Listen field shall be less than (macRITPeriod − Time to First Listen field)/(Repeat Listen Interval Field).” to MAC functional. | Yes | T | AiP | Move the sentence before the last sentence of p106 "The device shall start listening slightly …" | Kojima
70 | James Gilb | Tensorcom | 74 | 5.7.4.2 | 50 | The next higher layer supposedly sets the lack of buffers using macNoHLBuffers to TRUE, but there is no requirement that setting PIB values and having them take effect is synchronous. | Even if the next higher layer has buffers, they may disappear before the frame can be transmitted up, so the negative acknowledgment is not particularly useful. If we are going to use it then we need to say that if it sets it to negative acknowledgment, the MAC shall drop the frame and not attempt to deliver it to the next higher layer. That still means that frames may be ACK'ed and still get dropped, either in the MAC or in the next higher layer. Best is to delete the NACK mechanism. | Yes | T | AiP | It is agreed that a frame's payload may not make it up to a higher layer, but that is an end to end issue, not a link issue. It is also agreed that a NACK seems to indicate that the message wasn't sent to a higher layer for whatever reason. Accordingly, this still seems to be an Enh-Ack with additional information added to the Sync IE. So there really isn't a need to call it a NACK. So does this delete the NACK in the commenter's eyes? | Kinney
71 | James Gilb | Tensorcom | 146 | 6.5.1.7 | 42 | The description of the mapping to the number is incomplete. | State that this is 2's complement encoding or what ever is intended with each lsb equivalent to one us. | Yes | E | A |  | Gilb
72 | James Gilb | Tensorcom | 147 | 6.5.1.8 | 31 | “The Payload Size field shall specify the length of the payload of a Grp-Ack frame in octets.” can't be right as this is only 3 bits, allowing 1-7 octets, and the minimum size is 5 octets. Plus, it doesn't specify what the payload is so that we can know its size. | Delete Grp-ACK mechanism from DSME as it is beyond silly. | Yes | T | A |  | Jeong
73 | James Gilb | Tensorcom | 147 | 6.5.1.8 | 37 | ECFP is used here but is not defined anywhere else. | Delete Grp-ACK mechanism from DSME as it is beyond silly. | Yes | T | A | same as CID 74 | Jeong
74 | James Gilb | Tensorcom | 147 | 6.5.1.8 | 17 | There are three variable length fields in this IE, but only one length field (the IE length field) that can be used to determine the length of these fields. The Payload Size field doesn't apply to any of the variable length fields. | Delete Grp-ACK mechanism from DSME as it is beyond silly. | Yes | T | A |  | Jeong
75 | James Gilb | Tensorcom | 147 | 6.5.1.8 | 34 | The definition of the Bitmap Size field conflicts with the figure that shows the size is either 1 or 2 octets. | If the size is either 1 or 2 octets, then say that values of 0 and 3 are reserved. | Yes | T | AiP | same as CID 74 | Jeong
76 | James Gilb | Tensorcom | 147 | 6.5.1.8 | 34 | A 2 bit field has values 0-3, 4 is not a valid value, hence the maximum size cannot be 4 octets. | Change the text to say that the field is equal to the number of octets minus one. | Yes | T | AiP | same as CID 74 | Jeong
77 | James Gilb | Tensorcom | 158 | 6.5.2 | 24 | There is a list termination IE indicated in Table 22, should this be the Payload Termination IE or a different named IE? |  | Yes | T | AiP | Table 22: change "List Termination" to "Payload Termination" and add sub-clause describing | Rolfe
78 | James Gilb | Tensorcom | 169 | 6.5.3.10 | 41 | “The value of the SUN PHY Capabilities IE length field is computed as follows” Are our implementers too stupid to calculate this for themselves? | Delete. | Yes | T | R | as per CID 626: PHY Type Descriptor field can be variable when All Frequency Bands field in PHY Type Descriptor field is set to zero, the optional specific frequency bands field is present and it only includes the frequency bands that are declared in the specific frequency bands field. When PHY Type Descriptor field is variable, the length of the SUN PHY Capabilities IE can be computed as specified. No Change required. | Kunal
79 | James Gilb | Tensorcom | 173 | 6.5.3.16 | 1 | This is a major violation of our style, it needs to be changed | Change as indicated. | Yes | E | A |  | Gilb
80 | James Gilb | Tensorcom | 174 | 6.5.3.17 | 1 | This is a major violation of our style, it needs to be changed | Change as indicated. | Yes | E | A |  | Gilb
81 | James Gilb | Tensorcom | 181 | 6.5.3.20 | 13 | Really? What do you mean by a TVWS channel then? | Define the mapping between TVWS channel and WPAN channel | Yes | T | AiP | "Yes really. The definition of a TVWS channel, and how the TVWS device gets that information, is out of scope of this standard. How we map WPAN channels into that chunk of spectrum is defined in 9.1.2.9 based on the starting frequency of that chunk being provided in macStartBandEdge by that out of scope management process. Change “WPAN channel” to “WPAN channel as defined in 9.1.2.9" and delete “The mapping between a TVWS channel and a PHY channel is not within the scope of this standard.” | Powell/ Rolfe
82 | James Gilb | Tensorcom | 183 | 6.5.3.22 | 1 | That is not true, we should adopt and reference a specific encoding standard, e.g., ISO/IEC 646:1991. Otherwise, the field is meaningless as two implementations could interpret it differently. | Adopt ISO/IEC 646:1991 | Yes | T | AiP | Change the sentence to "The encoding of characters into the ID Value field is defined by regulators or can be vendor specific, and it is outside the scope of this standard." | Kunal
83 | James Gilb | Tensorcom | 184 | 6.5.3.24 | 9 | Channel List Request/Response: The draft didn’t specify the field, so I had to guess here. | Verify that the mapping in the draft matches common usage. | Yes | E | A
84 | James Gilb | Tensorcom | 184 | 6.5.3.24 | 14 | Number of Locations field: Above it says that there is “a device location IE”, here it seems to imply that there is more than one. In any event, there is no reason to list the number of device locations IEs in the frame as that is already known to the receiving device. | Change the number of locations field to be a reserved field. | Yes | T | AiP | This field is used as part of the response to let the receiving device know the available channel info is included in the response for particular number of locations. Change the sentence to" The Number of Locations field shall be present when Channel List Request/ Response field is set to one and shall be set to zero otherwise. This field indicates the number of locations for which the channel info is available.” | Kunal/ Rolfe
85 | James Gilb | Tensorcom | 184 | 6.5.3.24 | 45 | Channel List Info field: Are the supposed to be more than just one Available Channel Description? It is not clear from the text. | If only one Channel List Info field is correct, then no change, otherwise the figure needs to be updated to reflect this. | Yes | T | AiP | Refer to 15-14-545-00 for resolution “Channel List info field shall be present when Channel Info Status value is a response. Each entry in the Channel List Info field contains information for each valid location ID as shown in Figure 180.” | Kunal/ Rolfe
86 | James Gilb | Tensorcom | 185 | 6.5.3.24 | 14 | Maximum TX Power field: Is this field an unsigned integer, offset from -64 dBm, 2’s complement? How is the power measured, it is power delivered to the antenna or EIRP? | Define it to be 2's complement EIRP in 0.5 dBm | Yes | T | AiP | Change the sentence to, “The Maximum TX Power field contains the maximum allowed transmit power authorized for TVWS channel, 2's complement EIRP in 0.5 dBm increments, in the range of –64 dBm to 63.5 dBm.” | Kunal
87 | James Gilb | Tensorcom | 186 | 6.5.3.26 | 47 | Channel Availability Starting Time field: Do we have a cross reference for how this field is formatted? | Add a cross reference or normative reference for this filed. | Yes | T | AiP | Change the sentence to, “The Channel Availability Starting Time field indicates the starting time in Coordinated Universal Time (UTC) from when the channel indicated in the Channel Number field is available for operation. UTC is defined by the CCIR Recommendation 460-4.” Note to editor: Also include UTC to the acronym section. | Kunal/Rolfe
88 | James Gilb | Tensorcom | 186 | 6.5.3.26 | 53 | “The information … may be aggregated ...” The editorial convention for the above is to show it in the figure as multiple instances with elipses. This should be fixed in the next round. | Change to match the editorial convention. | Yes | E | A |  | Gilb
89 | James Gilb | Tensorcom | 187 | 6.5.3.27 | 13 | How does the far end know macSyncSymbolOffset? | Define how the macSyncSymbolOffest is transferred. | Yes | T | AiP | The reference for these time values is the RMARKER | Rolfe/ Verso
90 | James Gilb | Tensorcom | 187 | 6.5.3.28 | 27 | How does the far end know macSyncSymbolOffset? | Define how the macSyncSymbolOffest is transferred. | Yes | T | AiP | The RX TX Time Difference field contains the difference in time, in units of 10 picoseconds, from the time the most recent RFRAME was received to the time the frame containing the IE is transmitted. The reference for these time values is the RMARKER | Rolfe/ Verso
91 | James Gilb | Tensorcom | 187 | 6.5.3.29 | 41 | BOP Order field: In what units? What does macTmctpExtendedOrder have to do with BOP? | Delete “The relationship … is explained in 5.2.9.” | Yes | T | AiP | The BOP Order field contains the value of macTmctpExtendedOrder as an unsigned integer.
92 | James Gilb | Tensorcom | 161 | 6.5.3.3 | 40 | “Link Options field” The above paragraph is broken, like due to attempting to directly map the MLME parameters into the frame format. |  | Yes | E | A |  | Gilb
93 | James Gilb | Tensorcom | 189 | 6.5.3.32 | 44 | The individual items in this need to be assigned. Also, PIB entries do not include lengths, they are understood and not passed. |  | Yes | T | AiP | Agree that PIB entries do not indicate lengths however if they are transmitted in a frame they must be given a length. To your point on the sentence, change the ExtendedBitmap field length to 0/(macChannelPage*macNumberOfChannels%8 rounded up to the next integer number of symbol periods using the ceiling() function.), change the HoppingSequence field length to change to 0/macHoppingSequenceLength | Kinney
94 | James Gilb | Tensorcom | 163 | 6.5.3.6 | 24 | “Number of PIB IDs” I changed this to attribute request identifiers, but this is still probably not correct. This needs work. Probably don't need 4 octets. | Change the field to be 1 octet with correct cross reference. | Yes | T | AiP | In Figure 149, change “Number of PIB IDs” to “Attribute Request Length” Modify line 24, page 163, Clause 6.5.3.6 as follows: “The Number of PIB IDs Attribute Request Length field indicates the number length of attribute request the Attribute Request IDs field, in octets identifiers, as defined in Table 8, that follow the Percent Filter field (if present).” In Figure 149, change “PIB ID List” to “Attribute Request IDs” In Figure 149, change the 0/1/2/3/4 octet length, above Attribute Request IDs to 0/1/2/3. Modify line 27, page 163, Clause 6.5.3.6 as follows: “When the a PIB Attribute Request IDs field is present, the…” Insert at the beginning of the paragraph staring on line 27, page 163, Clause 6.5.3.6, the following: “The Attribute Request IDs field is a bit map field identifying which of the Attribute Request IDs, from Table 8, are being requested. For example, if Attribute Request IDs 0, 1, and 2 are being requested, then the Attribute Request Length field would contain “10”, indicating a 1 octet length Attribute Request IDs field, and the Attribute Request IDs field would contain “11100000”. Modify line 29, page 163, Clause 6.5.3.6 as follows: “…when all of the capabilities identified in the list Attribute Request IDs field are supported.” Modify Table 8 so that any unused Attribute Request ID values between the last one listed and 23 are marked as Reserved. | Powell
95 | James Gilb | Tensorcom | 163 | 6.5.3.6 | 27 | “PIB ID list” There is no such thing as a PIB ID. Plus, this is not the place to put protocol description. | Delete the field. | Yes | T | AiP | As per resolution to CID 94. "In Figure 149, change “Number of PIB IDs” to “Number of Attribute Request IDs” In Figure 149, change the 3-4 bit usage, above Number of PIB IDs to 3-5. In Figure 149, change the 5-7 bit usage, above Reserved to 6-7. Modify line 24, page 163, Clause 6.5.3.6 as follows: “The Number of PIB Attribute Request IDs field indicates the number of attribute request identifiers, as defined in Table 8, that follow the Percent Filter field (if present).” In Figure 149, change “PIB ID List” to “Attribute Request IDs” In Figure 149, change the 0/1/2/3/4 octet length, above Attribute Request IDs to 0/1. Modify line 27, page 163, Clause 6.5.3.6 as follows: “When a PIB Attribute Request IDs field is present, the…” Insert at the beginning of the paragraph staring on line 27, page 163, Clause 6.5.3.6, the following: “The Attribute Request IDs field is a bit map field identifying which of the Attribute Request IDs, from Table 8, are being requested. For example, if Attribute Request IDs 0, 1, and 2 are being requested, then the Attribute Request IDs field would contain “00000111”. Modify Table 8 so that any unused Attribute Request ID values between the last one listed and 7 are marked as Reserved." | Powell
96 | James Gilb | Tensorcom | 190 | 6.6.1 | 23 | The column rule is the wrong width. | Fix the column rule format. | Yes | E | A
97 | James Gilb | Tensorcom | 190 | 6.6.1 | 6 | (first paragraph) The above requirements are written badly with respect to specifying what is or is not mandatory. This needs some editorial work | Update the table to handle mandatory/optional with regards to the new features. | Yes | T | AiP | change to: All FFDs shall be capable of transmitting and receiving all MAC commands with Comand Identifier field of values 0x01– 0x08, while the requirements for an RFD are indicated by an “X” in the table. An FFD supporting one of the optional functional groups listed in Table 136 shall support the associated MAC commands in the range 0x0d−0x1e as identified by the associated functional group prefix, e.g., “DSME-”. | Kinney
98 | James Gilb | Tensorcom | 205 | 6.6.15 | 28 | DSME GTS Management field: We can’t have two different fields with the same name. If it is the same for both commands, then we should cross reference. If it is different, then we need a different field name. |  | Yes | E | A |  | Gilb
99 | James Gilb | Tensorcom | 205 | 6.6.15 | 54 | DSME SAB Specification: If the figure is the same, then the field definitions should be cross referenced rather than repeated. |  | Yes | E | A |  | Gilb
100 | James Gilb | Tensorcom | 206 | 6.6.16 | 54 | DSME GTS Management field: If the field is the same, then simply cross reference, if it is different, then we likely need a different name for it. |  | Yes | E | A |  | Gilb
101 | James Gilb | Tensorcom | 206 | 6.6.16 | 37 | “DSME-SAB” should be “DSME SAB” | Change as indicated. | Yes | E | A |  | Gilb
102 | James Gilb | Tensorcom | 207 | 6.6.16 | 12 | Status field: The Status field should be defined as a table and the reserved values need to be listed. |  | Yes | E | A |  | Gilb
103 | James Gilb | Tensorcom | 208 | 6.6.17 | 34 | DSME SAB Sub-block: We keep repeating these definitions, can we just cross reference them? | Replace with cross reference | Yes | E | A |  | Gilb
104 | James Gilb | Tensorcom | 209 | 6.6.18 | 12 | Timestamp field: Time relative to what t = 0? | Delete Timestamp field | Yes | T | AiP | change to "The Timestamp field shall contain the time, in symbols, from the time of the first symbol of the most recent beacon transmitted by the coordinator, at which this command will be transmitted. | Jeong
105 | James Gilb | Tensorcom | 209 | 6.6.18 | 38 | DSME SAB Sub-block index: These figures most likely belong in the MAC protocol clause, not here. Note that the DSME Slot Allocation Bitmap is not defined in Figure 217. | Move the figures and associated text to the MAC protocol subclause. | Yes | E | A |  | Gilb
106 | James Gilb | Tensorcom | 211 | 6.6.21 | 4 | Frame Version field: Should be set to 0b10? I suspect this needs to be shall or it won’t work. | Change to “shall” | Yes | T | AiP | delete sentence
107 | James Gilb | Tensorcom | 213 | 6.6.22 | 1 | Is this current (i.e., 27 channels) with the current interpretation of Channel Page? What is ChannelPage parameters? | Delete AMCA, this is just one of the examples of it brokenness. | Yes | T | A
108 | James Gilb | Tensorcom | 214 | 6.6.24 | 32 | Designated Listening Channel field: This may need additional information depending on the description of the PIB attribute. Typically, the values would be defined here and references in the PIB table | Either fix this mapping or, preferred, delete AMCA, this is just one of the examples of it brokenness. | Yes | T | A
109 | James Gilb | Tensorcom | 214 | 6.6.24 | 35 | The Probe Channel field: Channel number? How is the channel specified? | Either fix this mapping or, preferred, delete AMCA, this is just one of the examples of it brokenness. | Yes | T | A
110 | James Gilb | Tensorcom | 217 | 6.7 | 7 | The last sentence in the last paragraph does not make sense. Packaged how? | Clarify. | Yes | E | AiP | Change Fragmentation from being a generalized MAC function to a specific PHY function for LECIM DSSS. Changes are documented in 15-14-0534 with the following modifications: 1) TID set by the MAC. Algorithm implementation specific. Requirement that TID be different than any other active transactions. 2) The statement “Addressing info field may indicate…” is extraneous, remove. 3) LQI – specify that there are higher values mean higher quality, lower values mean lower quality. 4) Fragment valid bit in fragack 63 (0x3f) is reserved 5) Validation field size in FRACK based on value in Frag context frame, not PIB. 6) 22.3.6 Explicitly state that MPDU CRC and MPDU ACK re not required. 7) Fig 127 – Put 1st bit back and change to reserved; Use a reserved bit for FICS length, where 0 = 4 octet and 1 = 2 octet. 8) Add a footnote to Table 4 “Frame type field value 0b110 is used by clause 22.x.x” 9) Delete TID Extension. 10) Remove ACK policy #3, change to reserved. Never ever use this value for anything, ever. If at all possible erase all memory that it ever existed. | Kinney
111 | James Gilb | Tensorcom | 217 | 6.7 | 7 | Setting the PIB value allows, but does not require, fragmentation | Change to “is processed” into “may be processed” | Yes | E | AiP | as per resolution to CID 110 | Gilb
112 | James Gilb | Tensorcom | 217 | 6.7.1.1 | 14 | There is no such thing as a sequence context frame. Is this any frame with the appropriate IE or can only specific frames be sent with the IE. | Figure out what you mean here so we can state it correctly. | Yes | E | AiP | as per resolution to CID 110 | Rolfe /Gilb
113 | James Gilb | Tensorcom | 217 | 6.7.1.1 | 19 | Transmission requirements belong in MAC protocol, not here. | Move the subclause to the MAC protocol clause. | Yes | E | AiP | as per resolution to CID 110 | Rolfe /Gilb
114 | James Gilb | Tensorcom | 217 | 6.7.1.1 | 29 | If there is an alternate PHY method, then it should be xref’ed here | Add the appropriate xref or delete the note. | Yes | E | AiP | as per resolution to CID 110 | Rolfe /Gilb
115 | James Gilb | Tensorcom | 217 | 6.7.1.1 | 34 | The last paragraph in this subclause needs to be moved to the correct portion of the Security clause and xref’ed from here. | Change as indicated. | Yes | T | AiP | as per resolution to CID 110 | Kivinen /Rolfe
116 | James Gilb | Tensorcom | 218 | 6.7.1.2 | 3 | This protocol assumes that acknowledgment of the fragment context frame implies that the far end is ready to begin fragmentation. The acknowledgment guarantees not such thing | The protocol needs to be fixed to allow a response frame from the other device to clarify that it is ready to begin to receive the fragments. | Yes | T | AiP | as per resolution to CID 110 | Rolfe /Gilb
117 | James Gilb | Tensorcom | 217 | 6.7.1.2 | 44 | The enumerated list begins with the wrong letter. | Change the first paragraph enumeration to be “a)” | Yes | E | AiP | as per resolution to CID 110 | Gilb
118 | James Gilb | Tensorcom | 218 | 6.7.1.2 | 8 | The last cross reference in I) is circular. It references 5.7 which references 6.7. It was broken in the draft. | Figure out what the correct cross reference should be. | Yes | T | AiP | as per resolution to CID 110 | Rolfe /Gilb
119 | James Gilb | Tensorcom | 218 | 6.7.1.2 | 11 | In the last paragraph of the subclause, Signal what to the receiving device? | Fix please | Yes | T | AiP | as per resolution to CID 110 | Rolfe /Gilb
120 | James Gilb | Tensorcom | 217 | 6.7.1.2 | 40 | All of this belongs in the MAC protocol clause | Change as indicated. | Yes | E | AiP | as per resolution to CID 110 | Gilb
121 | James Gilb | Tensorcom | 218 | 6.7.1.3 | 22 | Is this correct xref? This cross references acknolwledgement, what exactly is it supposed to do? | Fix please | Yes | T | AiP | as per resolution to CID 110 | Rolfe /Gilb
122 | James Gilb | Tensorcom | 218 | 6.7.2 | 27 | Again, most of this belongs in MAC protocol, not here. | Change as indicated. | Yes | T | AiP | as per resolution to CID 110 | Rolfe /Gilb
123 | James Gilb | Tensorcom | 273 | 7.2.19.2 | 33 | The above cross reference (7.3.1) does not contain the Status code values. This was broken in the approved standard as well. | Cross reference the table with the definition of the status codes. | Yes | E | A |  | Gilb
124 | James Gilb | Tensorcom | 276 | 7.2.20.3 | 27 | I tried to fix the primitive parameters, but may have been unsuccessful. | Review the changes and verify that it is correct | Yes | T | AiP | The parameters need to be changed back to the format of 15.4e, these parameters are sent over the links to other devices. The formats are necessary for TSCH | Kinney
125 | James Gilb | Tensorcom | 292 | 7.2.23.2 | 44 | Need to define LinkReportSpecification here. | Specify the parameter correctly | Yes | E | A |  | Gilb
126 | James Gilb | Tensorcom | 237 | 7.2.5.1 | 1 | The bitmap items should be separated into its constituent fields. | Separate the bitmap primitive parameters into its constituent fields. | Yes | E | A |  | Gilb
127 | James Gilb | Tensorcom | 373 | 9.1.7 | 8 | The exception for LECIM PHY doesn’t need to be here as this is only valid for a particular PHY if it is included in that Clause. However, the text above is not clear. |  | Yes | E | A | needs to be specified in appropriate PHY section | Rolfe/Gilb
128 | James Gilb | Tensorcom | 661 | D.7 | 1 | The PICS needs work. In particular, many new frames are listed as FD1, but that only applies to new devices that support the new version of the frames. Are all old devices now non-compliant. | Do an in-depth review of the PICs and fix the problems. | Yes | E | A | Needs review - additions made in rev are probaably broken | Gilb
129 | James Gilb | Tensorcom | 686 | G | 1 | TRLE is out of scope for 802.15.4 for two reasons: Mesh networking is already defined in 802.15.5 for 802.15.4 devices. Relaying is simply a badly done mesh. L2R is now being developed to handle these issues. In addition, the TRLE solution is fundamentally broken in that it can only relay up or down the tree and does not take the shortest path. This makes it inferior to mesh solutions. TRLE requires sending frames through the coordinator although many PANs are peer-to-peer. | Delete TRLE. In addition to being out of scope, there are too many problems to fix and what might work is insufficient when compared with other technologies such as 802.15.5 mesh and L2R. | Yes | T | R | TRLE is not a network protocol operated over the MAC sublayer. The purpose of TRLE is not for providing mesh networking, but for extending the range of a link between PAN coordinator and a device which form a star topology. TRLE provides a MAC sublayer filtering to relay a frame from PAN coordinator to a device or vice versa. TRLE operates in MAC sublayer. The any combination of the features of IEEE 802.15.5 or L2R can’t replace the TRLE functions. By just residing a TRLE PAN relay between the PAN coordinator and devices, transparent link connectivity is supported without additional networking overheads to an end device. TRLE has enough features just for extending the range of a link in a star network composed of the IEEE 802.15.4 beacon-enabled devices or the IEEE 802.15.4 DSME-enabled devices. | Kinney
130 | James Gilb | Tensorcom |  | Various |  | The use of Acknowlegdment frame, Imm-ACK frame and Enh-Ack frame needs tto be reviewed on a case-by-case basis. |  | Yes | E | A |  | All
131 | James Gilb | Tensorcom | 331 | 7.4.2.4 | 17 | macDsmeActTable doesn't need to be specified in the standard as it is an internal implementationissue. |  | Yes | T | R | The higher layer may need DSME-GTS information of neighbor devices stored in macDsmeActTable. In such case, the macDsmeActTable is not limited to implementation issue. And this information should be accessed by MLME-GET or MLME-SET primitive. Thus, it needs to be defined as macPIB. | Jeong /Gilb
132 | James Gilb | Tensorcom | 29 | 5 | 5 | The criteria for sending and ACK should be clearly defined in one location and all other references should be removed. | Update the draft to use a single definition for when ACKs are sent. | Yes | E | A |  | Gilb
133 | James Gilb | Tensorcom | 47 | 5.3.1 | 2 | What is channel page used for? Can't we get rid of it? This is the first example of its use. | Rename as PHY identifier and clearly map it . Change uses of Channel page to be channel number where appropriate. | Yes | T | A |  | Gilb
134 | James Gilb | Tensorcom | 456 | 17.4.4 | 52 | Tb for the MSK PHY isn't defined anywhere. | Change to Ts, define it to be the symbol rate. Check definition in the SUN FSK PHY as well | Yes | E | A | James to arrive at consistent nomenclature for deviation frequency | Gilb
135 | James Gilb | Tensorcom | 456 | 17.4.4 | 46 | MSK PHY is simply orthogonal GFSK, why not use that? | Simplify the clause. Perhaps reference the GFSK. | Yes | E | A |  | Gilb
136 | James Gilb | Tensorcom | 456 | 17.4.4 | 46 | CPFSK is simply FSK | Change CPFSK to be FSK and remove from the acronyms list | Yes | E | A |  | Gilb
137 | James Gilb | Tensorcom | 109 | 5.12.3.3 | 1 | RIT MSC, is it correct? | Figure 73 can be simplified or deleted as it is basically the same as regular data transfer | Yes | T | AiP | Figure 74 shall be revised to be identical to Figure 34s in 802.15.4e-2012. | Kojima
138 | James Gilb | Tensorcom | 106 | 5.12.3.2 | 3 | The MSC does not seem to be correct, at the very least, there are two different ways the command is listed. | Update the MSC to correctly reflect the use of RIT. | Yes | E | A | Add MSC for RIT with data request carries payload as in doc. 14/486r0 | Kojima
139 | James Gilb | Tensorcom | 29 | 5.2 | 25 | Access methods should not be bound to PHYs in the MAC clause, but rather in the PHY clauses. | Make sure that we are tying access methods to modes, not PHYs | Yes | E | A |  | Gilb
140 | James Gilb | Tensorcom | 137 | 6.3.7 | 7 | The Rendezvous Time IE is listed as two lengths, 4/6, yet the IE is a fixed length (as indicated in 6.5.1.6) as 6 octets. | Change 4/6 to be 6 | Yes | T | R | line is correct
141 | James Gilb | Tensorcom | 199 | 6.6.11 | 4 | There are references to “short address less than 0xfffe” but that simply means a device that has been allocated a short address. | Say instead “shall only be sent by a device that has been assigned a short address.” | Yes | E | A |  | Gilb
142 | James Gilb | Tensorcom | 40 | 5.2.6.4 | 1 | Need to combine the PCA alternatives with the general CSMA-CA flow chart. | Change as indicated. | Yes | E | A
143 | James Gilb | Tensorcom | 92 | 5.11.4 | 21 | Add GTSR to the acronyms. | Change as indicated. | Yes | T | A |  | Jeong
144 | James Gilb | Tensorcom | 302 | 7.3.1 | 21 | MsduLength is not passed in the MLME, or indeed the length of any multi-octet field. | Delete from this MLME, check to see if msduLength is used by 802.1. | Yes | T | A |  | Beecher/Gilb
145 | James Gilb | Tensorcom | 123 | 6.2.1.10 | 8 | Simple address is defined here, but its use and assignment are not discussed anywhere. | Add the discussion of simple address to the location in the MAC functional clause where the other addressing methods are addressed. | Yes | T | AiP | delete
146 | James Gilb | Tensorcom | 363 | 9.1.2.7 | 44 | Header row does not repeat. | Fix it. | Yes | E | A
147 | James Gilb | Tensorcom | 91 | 5.11.4 | 37 | The Grp-Ack definition is not consistent with the frame formats and field names. | Align the Grp-Ack discussion with the appropriate frame formats and field names. | Yes | E | AiP | editor to verify | Jeong
148 | James Gilb | Tensorcom | 191 | 6.6.2 | 33 | Delete MHR field from all the MAC command figures | Change as indicated. | Yes | T | A
149 | James Gilb | Tensorcom | 191 | 6.6.1 | 1 | The table format is broken, make header repeat across pages and fix column divider format. | Change as indicated. | Yes | E | A
150 | James Gilb | Tensorcom | 191 | 6.6.1 | 15 | Delete “MAC command reception shall abide by the procedure described in 5.7.2.” as this is already covered and there is no need to state it here. | Change as indicated, or better still, delete everything after line 47 including the subclauses (4.11.1.1-4.11.1.3) | Yes | T | AiP | delete sentence
151 | James Gilb | Tensorcom | 29 | 5 | 1 | Are all the IEs referenced in the text? If they are defined in the frame formats there needs to be some mention of how they are used. | Check to make sure that the usage of each IE is defined somewhere in Clause 5 or Clause 7. | Yes | T | AiP | the usage of IEs is specified where appropriate | Rolfe
152 | James Gilb | Tensorcom | 170 | 6.3.5.11 | 1 | MR-FSK Generic PHY IE is defined but not used | Define the method by which the Generic PHY IE is used, perhaps in conjunction with PHY change. | Yes | T | AiP | remove PIB values and let fields of FSK Generic PHY IE be set by higher layer via op-mode switch | Beecher/Rolfe
153 | James Gilb | Tensorcom | 257 | 7.12.13.1 | 29 | IEID in Beacon frame only includes short IEs, but this conflicts with the IEs required in the frame format clause | Fix the cross reference to the correct list of IEs | Yes | E | A |  | Gilb
154 | James Gilb | Tensorcom | 105 | 5.12.3 | 49 | RIT text needs to be cleaned up with the T, T0 and N to match the text. | Clean up the text | Yes | E | A | Proposed in doc. 14/486r0 | Kojima
155 | James Gilb | Tensorcom | 143 | 6.5.1.4 | 19 | The RIT IE is defined, but it is not used anywhere. Do we need it? | Suggest delete. | Yes | T | AiP | Use of RIT IE shall be clarified. Proposed text as in doc 14/486r0 | Kojima
156 | James Gilb | Tensorcom | 190 | 6.6 | 1 | Verify that the new MAC commands are conditionally mandatory in the text, i.e., they are mandatory only if the relevant features is implemented. | Change as indicated. | Yes | T | AiP | 1. Add subclauses to 6.6.1, one for each functional group (e.g. DSME, TSCH) with a table. ..In the PICS create clause D7.3a MAC Commands, create a new Table D.6a - MAC commands with columns and show mac commands relationshiop per device type. | Kinney
157 | James Gilb | Tensorcom | 190 | 6.6 | 1 | How should we list what MAC frames are mandatory for which types of devices? | In the table (similar to RFD and FFD), separate text in MAC protocol? | Yes | T | AiP | add sub- clause to D.7, MAC frame types, with a new table (similar to 4) describing relationship between these frames and various types of devices Beacon Frame - Beacon, - Enh-beacon, Data Frame Acknowledgment Frame - Imm-Ack - Enh-Ack MAC command Frames Multipurpose Frames - Blink - LE Wakeup | Kinney
158 | James Gilb | Tensorcom | 229 | 7.2.4.1 | 16 | Delete “The value of the Status field of the Association Response command, as defined in 6.6.3,” from Table 63. Also, fix the cell borders, particularly the bottom. | Change as indicated. | Yes | E | A
159 | James Gilb | Tensorcom | 307 | 7.3.1 | 14 | Change “If PAN_ID_PRESENT enumeration is included” to be “If PAN_ID_PRESENT is included” | Change here and throughout as indicated. | Yes | T | A
160 | James Gilb | Tensorcom | 322 | 7.4.2 | 5 | Review the use of enumeration for correct usage, change as required. First error is in Table 135, macFragmentFVSType | Change here and throughout as indicated. | Yes | E | A |  | Gilb
161 | James Gilb | Tensorcom | 219 | 7 | 1 | Primitive parameters do no have associated length parameters. This is a logical interface. | Delete all length parameters for their associated primitive parameters | Yes | T | A |  | Rolfe/Gilb
162 | James Gilb | Tensorcom | 69 | 5.6 | 1 | We don't really define what the broadcast address is in the base standard, it is used but not defined (as far as I can see). | Define the broadcast extended address and broadcast short address (is there a broadcast simple address?) | Yes | T | AiP | there is an EUI broadcast address (all Fs), and a short address (FF) define address to be either short address or the EUI broadcast address in 5.7.1, delete line 19, page 69 | Beecher
163 | James Gilb | Tensorcom | 387 | 11 | 1 | Review all PHYs to make sure that they specify the length of the FCS that will be used. | Review and change as required. | Yes | T | AiP | specify in clause 9? | Gilb
164 | James Gilb | Tensorcom | 119 | 6 | 1 | As Inigo Montoya says to Vizzini, “You keep using that word. I do not think it means what you think it means.” In this case it is the term “Default” | Discuss. Most likely the term Default is meaningless. Search for default and change as indicated. | Yes | E | A |  | Gilb
165 | James Gilb | Tensorcom | 105 | 5.12.2.5 | 23 | macCslFramePendingWaitT time should be macCslFramePendingWait | Change as indicated. | Yes | T | A |  | Rolfe
166 | James Gilb | Tensorcom | 240 | 7.2.6.1 | 1 | MLME-GET and MLME-SET only reference 3 of the PIB tables, now we have a lot of them. | Define what a MAC PIB table set is and then use that in the set and get. Or merge the tables. | Yes | E | A |  | Gilb
167 | James Gilb | Tensorcom | 74 | 7.5.4.2 | 45 | Is a) NACK correctly defined in a way that can be implemented and b) is it necessary? | Delete all references to NACK as it doesn't work. | Yes | T | R | It is not clear why the commenter believes that NACKs do not work. NACKs are needed to give the sender feedback on its clock accuracy. | Kinney
168 | James Gilb | Tensorcom | 334 | 7.4.2.7 | 43 | The MAC performance metrics PIB is likely badly broken as it was based on 2006 and not 2011. | Review and fix | Yes | T | R | proposed change is not sufficiently explicit
169 | James Gilb | Tensorcom | Various | Various | Various | Do we have SUN PHYs or MR PHYs? | Suggest refer to them as SUN FSK, SUN OFDM and SUN O-QPSK | Yes | E | A | Larry suggests "MR" be replaced with "Person"; James notes gender neutral terms are required bu the style guide
170 | James Gilb | Tensorcom | 74 | 5.7.4.1 | 10 | “recipient” isn't right with “originator”, | “target” instead as both devices RX frames. | Yes | E | A
171 | Michael McLaughlin | DecaWave Limited | - | - | - | I notice notation 0bxxxxx used in many places in the new draft standard, for what I am assuming are binary fields. This notation is new (does not appear in 802.15.4-2011). A defintion of this notation should be included and all uses should be checked to ensure that they are correct. | Add definition of this binary number notation and review all use to ensure they are correct in meaning, bit order etc, as compared to the text of 802.15-2011 and its amendments. | No | E | A |  | Gilb
172 | Michael McLaughlin | DecaWave Limited | 84 | 5.9.1 | 16 | The term USB is used, this is a typo, it should be UWB | change USB to UWB | Yes | E | A
173 | Michael McLaughlin | DecaWave Limited | 84 | 5.9.1 | 16 | Since the position of the first pulse of the PHR will depend on the data rate being encoded, and the hopping sequence defined by the preamble code. It would be better to define it as the start of the first chip time, or simply have same defintion for all PHY. | Remove: "For USB devcies, this is the first pulse of the PHR of the RFRAME. For other PHYs, it is the first symbol of the PHR of the RFRAME." and replace this with: "For all PHY the RMARKER is defined to be the time when the beginning of the first symbol of the PHR of the RFRAME is at the antenna." | Yes | T | AiP | Replace this with: "For all PHY the RMARKER is defined to be the time when the beginning of the first symbol of the PHR of the RFRAME is at the local antenna."
174 | Michael McLaughlin | DecaWave Limited | 84 | 5.9.1 | 46 | In the scheme of things the power consumed in actually figuring out a timestamp result is not very significant. | change "significant" to "more" | Yes | E | A
175 | Michael McLaughlin | DecaWave Limited | 85 | 5.9.4 | 45 | Since there are four dotted boxes in the referenced figure 54 it is incorrect to refer to the "middle" dotted box. The DPS request being discussed is in the second (from top) dotted box. | change "middle" to "second (from top)" | No | E | A
176 | Michael McLaughlin | DecaWave Limited | 86 | 5.9.5 | 16 | Since there are four dotted boxes in the referenced figure 54 it is incorrect to refer to the "middle" dotted box. | change "middle" to "second (from top)", or instead of "starting just below the middle dotted box" say "starting just after the MLME-DPS exchange". | No | E | A
177 | Michael McLaughlin | DecaWave Limited | 86 | 5.9.5 | 41 | This paragraph referring to HRP UWB PHY clause 15.9 seems to imply that the HRP UWB PHY is the only non-TVWS device supporting ranging, however CSS PHY also supports ranging, as does LRP UWB PHY (although one-way TDOA RTLS is its prime aim) | Perhaps 15.9 should be moved to genenal PHY ranging section? Consider how to handle this a little better in this draft, and make sure TG4r addresses the need to unify all ranging handling and text in a coherent fashion | No | T | AiP | This matter is within the scope of TG4r, it should be addressed there | Verso
178 | Michael McLaughlin | DecaWave Limited | 86 | 5.9.5 | 41 | I would think that this clause or a similar one should apply to TVWS also. The XTAL characteristaion and FoM are optional, so no reason not to define simialr ranging details for TVWS. | Perhaps TVWS should also refer to this clause. Consider should we do this now, and, make sure TG4r addresses the need to unify ranging handling and text in a coherent fashion | No | T | AiP | This matter is within the scope of TG4r, it should be addressed there | Verso
179 | Michael McLaughlin | DecaWave Limited | 86 | 5.9.5 | 45 | the TVWS TG were perhaps a little short sighted inventing an IE that could not be used by all ranging PHY, as use of this does not seem to be manditory why limit it to TVWS? | Consider removing the "For TVWS " at the start of this paragraph. Make sure TG4r addresses the need to unify ranging handling and text in a coherent fashion | No | T | AiP | This matter is within the scope of TG4r, it should be addressed there | Verso
180 | Michael McLaughlin | DecaWave Limited | 187 | 6.5.3.27 | 12 | It seems to me that macSyncSymbolOffset is the totally wrong thing to be using as a reference TX timestamp, as it is an internal offset between the MLME captured timestamp and the SFD, so not relating directly to time the RMARKER at the antenna. | Consider revising this to agree with ranging definitions of RMARKER and clause 5.9 | No | T | AiP | The reference for these time values is the RMARKER | Rolfe/ Verso
181 | Michael McLaughlin | DecaWave Limited | 187 | 6.5.3.28 | 24 | This paragraph is strange, it says it is the time difference from the TX time of the frame containing the IE to the time RFRAME was received. I presume it is the time difference from the most recently receved previous RFRAME? To clarify this it it would be better if the definition introduced the earlier frame before the later frame. Also I presume it is the time at the antenna that is important not some internal timestamp, so this should be stated. Again, is macSyncSymbolOffset is irrelivent here, should not the RMARKER event be used. | Change this text to.... "The RX TX Time Difference field contains the difference in time, in units of 10 picoseconds, from the time an RFRAME was received to the time the frame containing the IE is transmitted." (Ideally the "an RFRAME" would be "the most recent RFRAME" but this may not be what was intended?) Remove irrelevent text "The reference for these time values is given by macSyncSymbolOffset." | No | T | AiP | The RX TX Time Difference field contains the difference in time, in units of 10 picoseconds, from the time the most recent RFRAME was received to the time the frame containing the IE is transmitted. The reference for these time values is the RMARKER | Rolfe/ Verso
182 | Michael McLaughlin | DecaWave Limited | 308 | 7.3.2 | 31 | the reference to E.1.2 is not longer valid, the -2011 stdf contained an appendix and this clause described "Position awareness through one-way transmissions" this text should still be carried and referenced correctly. | Reinsert removed explanation, and correct referernce to it, or al the very least make sure the text can support TDOA RTLS (e.g. "Position awareness through one-way transmissions") | Yes | E | A |  | Gilb
183 | Michael McLaughlin | DecaWave Limited | 308 | 7.3.2 | 40 | the reference to E.1.2 is not longer valid, the -2011 stdf contained an appendix and this clause described "Position awareness through one-way transmissions" this text should still be carried and referenced correctly. | Reinsert removed explanation, and correct referernce to it, or al the very least make sure the text can support TDOA RTLS (e.g. "Position awareness through one-way transmissions") | Yes | E | A |  | Gilb
184 | Michael McLaughlin | DecaWave Limited | 315 | 7.4.1 | 29 | Some MAC constants are no longer constant, e.g. like aMaxMACSafePayloadSize which is dependant on aMaxPHYPacketSize that varies depending on PHY choice | Change ALL non-constant aXXXXXXX into the variables that they really are, for example by making them into read-only MAC PIB attributes that change depending on what PHY is selected by the phyCurrentPage attribute. | Yes | T | R | similar to CIDs 185, 214, 215 Commenter's proposed change has insufficient detail to guide the editor towards all technical edits that must be made to resolve comment | Kinney/ Rolfe/ Gilb
185 | Michael McLaughlin | DecaWave Limited | 316 | 7.4.1 | 9 | aUnitBackoffPeriod is now not a constant | Change ALL non-constant aXXXXXXX into the variables that they really are, for example by making them into read-only MAC PIB attributes that change depending on what PHY is selected by the phyCurrentPage attribute. | Yes | T | R | similar to CIDs 184, 214, 215 Commenter's proposed change has insufficient detail to guide the editor towards all technical edits that must be made to resolve comment | Kinney/ Rolfe/ Gilb
186 | Michael McLaughlin | DecaWave Limited | 378 | 10.3 | 5 | How do you reconcile constants that are not constant, e.g. aMaxPHYPacketSize was always 127 but now it is has a new value for the new PHY. It is a misnomer to call it a constant. It is no longer a constant if it varies depending on which PHY is selected. | Change ALL non-constant aXXXXXXX into the variables that they really are, for example by making them into read-only PHY PIB attributes that change depending on what PHY is selected by the phyCurrentPage attribute. | Yes | T | AiP | change to phy constant | Gilb
187 | Michael McLaughlin | DecaWave Limited | 422 | 15 |  | The term "HRP UWB PHY" appears as a qualifier in many places in this clause which takes away somewhat from its readibility. In some cases it is not necessary, e.g. in clause "15.2.2 HRP UWB PHY symbol structure" there is no need to continually refer to "an HRP UWB PHY symbol" when "a symbol" would do. | Review usage of "HRP UWB PHY" and remove excess usage | No | E | AiP | editor's choice | Gilb
188 | Michael McLaughlin | DecaWave Limited | 424 | 15.2.1 | 10 | Table 206 column 5, says "21 symbols of header at 850 kb/s" but that header can also be at 110 kb/s here | Change to say "21 symbols of header at 850 kb/s or 110 kb/s" | Yes | E | AiP | Change to "21 symbols of header at the header symbol rate."
189 | Michael McLaughlin | DecaWave Limited | 424 | 15.2.1 | 20 | In Table 206 the row for symbol # 18 contains a typo in the polarity bit column. It should be H16 exclusive OR'ed with H18, and not H17 as is written. [This is a shift register so the right-hand value should not be the same as the line above]. The original submission of this table around April 2010 did not have this typo. | Change this row to be "H16 (+) H18" [where "(+)" is the exclusive-OR graphic character of a circle with a cross inside it] | Yes | E | A
190 | Michael McLaughlin | DecaWave Limited | 425 | 15.2.2 | 32 | In Table 207 the row for symbol # 18 contains a typo in the polarity bit column. It should be H16 exclusive OR'ed with H18, and not H17 as is written. [This is a shift register so the right-hand value should not be the same as the line above]. The original submission of this table around April 2010 did not have this typo. | Change this row to be "H16 (+) H18" [where "(+)" is the exclusive-OR graphic character of a circle with a cross inside it] | Yes | E | A
191 | Michael McLaughlin | DecaWave Limited | 426 | 15.2.3 | 15 | Table 208 contains constant columns "Peak PRF" and "RS Rate", removing these would allow a larger more readible font to be applied. The "Peak PRF" is specified at line 4 on this page, and the RS rate is specified on line 27 of page 427. | Remove "Peak PRF" and "RS Rate" columns from Table 208. And change text in the first line of clause 15.4.7 "the peak PRF given in Table 208" to "the 499.2 MHz peak PRF" | No | E | A
192 | Michael McLaughlin | DecaWave Limited | 431 | 15.2.5.1 | 19 | This is a typo bug in the standard that has been there frrom the start: In Table 212—Optional length 127 ternary codes, code indices 9, 10, 11 and 12 should be for the narrower 500MHz width channels (while codes 17 to 20 are nominated for the wider 1100+MHz channels 4,7,11 and 15). The typo is that the channels for codes 9 to 12 are called off as "0–4, 5, 6, 8–10, 12–14" ---> but this list should not include channel 4. | Remove channel 4 from four rows so that the channel number column entries for codes 9, 10, 11 and 12 are defined as "0–3, 5, 6, 8–10, 12–14" | Yes | E | A
193 | Michael McLaughlin | DecaWave Limited | 433 | 15.2.6 | 6 | The text defining the PHR has been re-written. While I undersand the motivation for this, the original text was clearer, and it is difficult to assess if the new text is exactly equivalent to the old. Specifically I am not sure that there has been no material change to the meaning and bit ordering of what was clear in the original text. Given the risk of breaking something, we should keep the old text and not change it to this new text. | Revert UWB PHR wording to that of 802.15-2011. | No | E | R | 802.15.4 is evolving towards total compliance with 802.15 standard style, although 2011 was a good start, this standard must go further
194 | Michael McLaughlin | DecaWave Limited | 433 | 15.2.6 | 19 | The text "Support for the data rate indicated by 0b01 is mandatory, all others are optional" should be indicating that the 850kb/s data rate is manditory. In the original this was 01 indicating that R1=0 and R0=1 which specifies 850kb/s. Now I am not so sure of the 0b01 represention.... is it saying the low order bit b0=1 which is sent first in time? If so this is WRONG !!. | Ideallty revert the UWB PHR wording to that of 802.15-2011, which is clear on this point, or otherwise change the text to indicate that the manditory data rate is 850kb/s signaled by two bits 0 sent first in time, and 1 sent second. | Yes | E | AiP | editor will check to verify that 850kb/s is the mandatory data rate
195 | Michael McLaughlin | DecaWave Limited | 433 | 15.2.6 | 19 | With reference to Table 213 and this paragraph, It needs to be clarified which is the low order bit and which is sent first in time. This is not clear in new text. We want to make sure the intrepretation is unambiguous so that people can implement it correctly. | Ideallty revert the UWB PHR wording to that of 802.15-2011, or otherwise make it clear by using separate columns which bit pattern represents which data rate and which bit is sent first in time. | Yes | E | AiP | resolved as per Format Conventions, 15-14-0603-00 | Taylor
196 | Michael McLaughlin | DecaWave Limited | 433 | 15.2.6 | 41 | With reference to Table 214 and this paragraph, It needs to be clarified which is the low order bit and which is sent first in time. This is not clear in new text. We want to make sure the intrepretation is unambiguous so that people can implement it correctly. | Ideallty revert the UWB PHR wording to that of 802.15-2011, or otherwise make it clear by using separate columns which bit pattern represents which data rate and which bit is sent first in time. | Yes | E | AiP | resolved as per Format Conventions, 15-14-0603-00 | Taylor
197 | Michael McLaughlin | DecaWave Limited | 434 | 15.2.6 | 6 | For info, I have compared SECDED specification here to that of the 802.15.4-2011 std, and I have found them to be equivalent. | none | No | T | A
198 | Michael McLaughlin | DecaWave Limited | 439 | 15.4.1 | 7 | In Figure 269 the line between the two D elements appears thinner than the other lines. They should all be same width. | Make arrowed line thicknesses all the same | No | E | A
199 | Michael McLaughlin | DecaWave Limited | 443 | 15.4.12 | 29 | Text says "The HRP UWB PHY shall have a receiver maximum input level -45 dBm/MHz" but it should read "greater than or equal to" like other PHY and as defined in the original 4a amendment. | change text to read "The HRP UWB PHY shall have a receiver maximum input level greater than or equal to -45 dBm/MHz," | Yes | T | A
200 | Michael McLaughlin | DecaWave Limited | 643 | D.7.2.1 | 13 | In table D.2, item rows PLF4.4, PLF4.5, and PLF4.6 list these CCA modes as O.6 for RF4 devices. Reading this table the RF4 device must support one of the first three O.2 options and one of the O.6 options. This was not the intent of TG4a and is not in agreement with the text of section 8.2.7 or 15.4.15 where it says the PHY need only support one of the six methods. | For lines PLF4.5 and PLF4.6, change these 2 ocurances of "RF4: O.6" to just plain "O.2" as previous four rows | Yes | E | A | Related to CCA comments | Gilb
201 | Billy Verso | DecaWave Limited | - | - | - | I notice notation 0bxxxxx used in many places in the new draft standard, for what I am assuming are binary fields. This notation is new (does not appear in 802.15.4-2011). A defintion of this notation should be included and all uses should be checked to ensure that they are correct. | Add definition of this binary number notation and review all use to ensure they are correct in meaning, bit order etc, as compared to the text of 802.15-2011 and its amendments. | No | E | A | The any combination of the features of IEEE 802.15.5 or L2R can’t replace the TRLE functions. By just residing a TRLE PAN relay between the PAN coordinator and devices, transparent link connectivity is supported without additional networking overheads to an end device.
202 | Billy Verso | DecaWave Limited | 84 | 5.9.1 | 16 | The term USB is used, this is a typo, it should be UWB | change USB to UWB | Yes | E | A
203 | Billy Verso | DecaWave Limited | 84 | 5.9.1 | 16 | Since the position of the first pulse of the PHR will depend on the data rate being encoded, and the hopping sequence defined by the preamble code. It would be better to define it as the start of the first chip time, or simply have same defintion for all PHY. | Remove: "For USB devcies, this is the first pulse of the PHR of the RFRAME. For other PHYs, it is the first symbol of the PHR of the RFRAME." and replace this with: "For all PHY the RMARKER is defined to be the time when the beginning of the first symbol of the PHR of the RFRAME is at the antenna." | Yes | T | AiP | Replace this with: "For all PHY the RMARKER is defined to be the time when the beginning of the first symbol of the PHR of the RFRAME is at the local antenna."
204 | Billy Verso | DecaWave Limited | 84 | 5.9.1 | 46 | In the scheme of things the power consumed in actually figuring out a timestamp result is not very significant. | change "significant" to "more" | Yes | E | A
205 | Billy Verso | DecaWave Limited | 85 | 5.9.4 | 45 | Since there are four dotted boxes in the referenced figure 54 it is incorrect to refer to the "middle" dotted box. The DPS request being discussed is in the second (from top) dotted box. | change "middle" to "second (from top)" | No | E | A
206 | Billy Verso | DecaWave Limited | 86 | 5.9.5 | 16 | Since there are four dotted boxes in the referenced figure 54 it is incorrect to refer to the "middle" dotted box. | change "middle" to "second (from top)", or instead of "starting just below the middle dotted box" say "starting just after the MLME-DPS exchange". | No | E | A
207 | Billy Verso | DecaWave Limited | 86 | 5.9.5 | 41 | This paragraph referring to HRP UWB PHY clause 15.9 seems to imply that the HRP UWB PHY is the only non-TVWS device supporting ranging, however CSS PHY also supports ranging, as does LRP UWB PHY (although one-way TDOA RTLS is its prime aim) | Perhaps 15.9 should be moved to genenal PHY ranging section? Consider how to handle this a little better in this draft, and make sure TG4r addresses the need to unify all ranging handling and text in a coherent fashion | No | T | AiP | This matter is within the scope of TG4r, it should be addressed there | Verso
208 | Billy Verso | DecaWave Limited | 86 | 5.9.5 | 41 | I would think that this clause or a similar one should apply to TVWS also. The XTAL characteristaion and FoM are optional, so no reason not to define simialr ranging details for TVWS. | Perhaps TVWS should also refer to this clause. Consider should we do this now, and, make sure TG4r addresses the need to unify ranging handling and text in a coherent fashion | No | T | AiP | This matter is within the scope of TG4r, it should be addressed there | Verso
209 | Billy Verso | DecaWave Limited | 86 | 5.9.5 | 45 | the TVWS TG were perhaps a little short sighted inventing an IE that could not be used by all ranging PHY, as use of this does not seem to be manditory why limit it to TVWS? | Consider removing the "For TVWS " at the start of this paragraph. Make sure TG4r addresses the need to unify ranging handling and text in a coherent fashion | No | T | AiP | This matter is within the scope of TG4r, it should be addressed there | Verso
210 | Billy Verso | DecaWave Limited | 187 | 6.5.3.27 | 12 | It seems to me that macSyncSymbolOffset is the totally wrong thing to be using as a reference TX timestamp, as it is an internal offset between the MLME captured timestamp and the SFD, so not relating directly to time the RMARKER at the antenna. | Consider revising this to agree with ranging definitions of RMARKER and clause 5.9 | No | T | AiP | The reference for these time values is the RMARKER | Rolfe/ Verso
211 | Billy Verso | DecaWave Limited | 187 | 6.5.3.28 | 24 | This paragraph is strange, it says it is the time difference from the TX time of the frame containing the IE to the time RFRAME was received. I presume it is the time difference from the most recently receved previous RFRAME? To clarify this it it would be better if the definition introduced the earlier frame before the later frame. Also I presume it is the time at the antenna that is important not some internal timestamp, so this should be stated. Again, is macSyncSymbolOffset is irrelivent here, should not the RMARKER event be used. | Change this text to.... "The RX TX Time Difference field contains the difference in time, in units of 10 picoseconds, from the time an RFRAME was received to the time the frame containing the IE is transmitted." (Ideally the "an RFRAME" would be "the most recent RFRAME" but this may not be what was intended?) Remove irrelevent text "The reference for these time values is given by macSyncSymbolOffset." | No | T | AiP | The RX TX Time Difference field contains the difference in time, in units of 10 picoseconds, from the time the most recent RFRAME was received to the time the frame containing the IE is transmitted. The reference for these time values is the RMARKER | Rolfe/ Verso
212 | Billy Verso | DecaWave Limited | 308 | 7.3.2 | 31 | the reference to E.1.2 is not longer valid, the -2011 stdf contained an appendix and this clause described "Position awareness through one-way transmissions" this text should still be carried and referenced correctly. | Reinsert removed explanation, and correct referernce to it, or al the very least make sure the text can support TDOA RTLS (e.g. "Position awareness through one-way transmissions") | Yes | E | A |  | Gilb
213 | Billy Verso | DecaWave Limited | 308 | 7.3.2 | 40 | the reference to E.1.2 is not longer valid, the -2011 stdf contained an appendix and this clause described "Position awareness through one-way transmissions" this text should still be carried and referenced correctly. | Reinsert removed explanation, and correct referernce to it, or al the very least make sure the text can support TDOA RTLS (e.g. "Position awareness through one-way transmissions") | Yes | E | A |  | Gilb
214 | Billy Verso | DecaWave Limited | 315 | 7.4.1 | 29 | Some MAC constants are no longer constant, e.g. like aMaxMACSafePayloadSize which is dependant on aMaxPHYPacketSize that varies depending on PHY choice | Change ALL non-constant aXXXXXXX into the variables that they really are, for example by making them into read-only MAC PIB attributes that change depending on what PHY is selected by the phyCurrentPage attribute. | Yes | T | R | similar to CIDs 184, 185, 215 Commenter's proposed change has insufficient detail to guide the editor towards all technical edits that must be made to resolve comment | Kinney/ Rolfe/ Gilb
215 | Billy Verso | DecaWave Limited | 316 | 7.4.1 | 9 | aUnitBackoffPeriod is now not a constant | Change ALL non-constant aXXXXXXX into the variables that they really are, for example by making them into read-only MAC PIB attributes that change depending on what PHY is selected by the phyCurrentPage attribute. | Yes | T | R | similar to CIDs 184, 185, 214 Commenter's proposed change has insufficient detail to guide the editor towards all technical edits that must be made to resolve comment | Kinney/ Rolfe/ Gilb
216 | Billy Verso | DecaWave Limited | 378 | 10.3 | 5 | How do you reconcile constants that are not constant, e.g. aMaxPHYPacketSize was always 127 but now it is has a new value for the new PHY. It is a misnomer to call it a constant. It is no longer a constant if it varies depending on which PHY is selected. | Change ALL non-constant aXXXXXXX into the variables that they really are, for example by making them into read-only PHY PIB attributes that change depending on what PHY is selected by the phyCurrentPage attribute. | Yes | T | AiP | change to phy constant | Gilb
217 | Billy Verso | DecaWave Limited | 422 | 15 |  | The term "HRP UWB PHY" appears as a qualifier in many places in this clause which takes away somewhat from its readibility. In some cases it is not necessary, e.g. in clause "15.2.2 HRP UWB PHY symbol structure" there is no need to continually refer to "an HRP UWB PHY symbol" when "a symbol" would do. | Review usage of "HRP UWB PHY" and remove excess usage | No | E | AiP | editor's choice | Gilb
218 | Billy Verso | DecaWave Limited | 424 | 15.2.1 | 10 | Table 206 column 5, says "21 symbols of header at 850 kb/s" but that header can also be at 110 kb/s here | Change to say "21 symbols of header at 850 kb/s or 110 kb/s" | Yes | E | AiP | Change to "21 symbols of header at the header symbol rate."
219 | Billy Verso | DecaWave Limited | 424 | 15.2.1 | 20 | In Table 206 the row for symbol # 18 contains a typo in the polarity bit column. It should be H16 exclusive OR'ed with H18, and not H17 as is written. [This is a shift register so the right-hand value should not be the same as the line above]. The original submission of this table around April 2010 did not have this typo. | Change this row to be "H16 (+) H18" [where "(+)" is the exclusive-OR graphic character of a circle with a cross inside it] | Yes | E | A
220 | Billy Verso | DecaWave Limited | 425 | 15.2.2 | 32 | In Table 207 the row for symbol # 18 contains a typo in the polarity bit column. It should be H16 exclusive OR'ed with H18, and not H17 as is written. [This is a shift register so the right-hand value should not be the same as the line above]. The original submission of this table around April 2010 did not have this typo. | Change this row to be "H16 (+) H18" [where "(+)" is the exclusive-OR graphic character of a circle with a cross inside it] | Yes | E | A
221 | Billy Verso | DecaWave Limited | 426 | 15.2.3 | 15 | Table 208 contains constant columns "Peak PRF" and "RS Rate", removing these would allow a larger more readible font to be applied. The "Peak PRF" is specified at line 4 on this page, and the RS rate is specified on line 27 of page 427. | Remove "Peak PRF" and "RS Rate" columns from Table 208. And change text in the first line of clause 15.4.7 "the peak PRF given in Table 208" to "the 499.2 MHz peak PRF" | No | E | A
222 | Billy Verso | DecaWave Limited | 431 | 15.2.5.1 | 19 | This is a typo bug in the standard that has been there frrom the start: In Table 212—Optional length 127 ternary codes, code indices 9, 10, 11 and 12 should be for the narrower 500MHz width channels (while codes 17 to 20 are nominated for the wider 1100+MHz channels 4,7,11 and 15). The typo is that the channels for codes 9 to 12 are called off as "0–4, 5, 6, 8–10, 12–14" ---> but this list should not include channel 4. | Remove channel 4 from four rows so that the channel number column entries for codes 9, 10, 11 and 12 are defined as "0–3, 5, 6, 8–10, 12–14" | Yes | E | A
223 | Billy Verso | DecaWave Limited | 433 | 15.2.6 | 6 | The text defining the PHR has been re-written. While I undersand the motivation for this, the original text was clearer, and it is difficult to assess if the new text is exactly equivalent to the old. Specifically I am not sure that there has been no material change to the meaning and bit ordering of what was clear in the original text. Given the risk of breaking something, we should keep the old text and not change it to this new text. | Revert UWB PHR wording to that of 802.15-2011. | No | E | R | 802.15.4 is evolving towards total compliance with 802.15 standard style, although 2011 was a good start, this standard must go further
224 | Billy Verso | DecaWave Limited | 433 | 15.2.6 | 19 | The text "Support for the data rate indicated by 0b01 is mandatory, all others are optional" should be indicating that the 850kb/s data rate is manditory. In the original this was 01 indicating that R1=0 and R0=1 which specifies 850kb/s. Now I am not so sure of the 0b01 represention.... is it saying the low order bit b0=1 which is sent first in time? If so this is WRONG !!. | Ideallty revert the UWB PHR wording to that of 802.15-2011, which is clear on this point, or otherwise change the text to indicate that the manditory data rate is 850kb/s signaled by two bits 0 sent first in time, and 1 sent second. | Yes | E | AiP | editor will check to verify that 850kb/s is the mandatory data rate
225 | Billy Verso | DecaWave Limited | 433 | 15.2.6 | 19 | With reference to Table 213 and this paragraph, It needs to be clarified which is the low order bit and which is sent first in time. This is not clear in new text. We want to make sure the intrepretation is unambiguous so that people can implement it correctly. | Ideallty revert the UWB PHR wording to that of 802.15-2011, or otherwise make it clear by using separate columns which bit pattern represents which data rate and which bit is sent first in time. | Yes | E | AiP | resolved as per Format Conventions, 15-14-0603-00 | Taylor
226 | Billy Verso | DecaWave Limited | 433 | 15.2.6 | 41 | With reference to Table 214 and this paragraph, It needs to be clarified which is the low order bit and which is sent first in time. This is not clear in new text. We want to make sure the intrepretation is unambiguous so that people can implement it correctly. | Ideallty revert the UWB PHR wording to that of 802.15-2011, or otherwise make it clear by using separate columns which bit pattern represents which data rate and which bit is sent first in time. | Yes | E | AiP | resolved as per Format Conventions, 15-14-0603-00 | Taylor
227 | Billy Verso | DecaWave Limited | 434 | 15.2.6 | 6 | For info, I have compared SECDED specification here to that of the 802.15.4-2011 std, and I have found them to be equivalent. | none | No | T | A
228 | Billy Verso | DecaWave Limited | 439 | 15.4.1 | 7 | In Figure 269 the line between the two D elements appears thinner than the other lines. They should all be same width. | Make arrowed line thicknesses all the same | No | E | A
229 | Billy Verso | DecaWave Limited | 443 | 15.4.12 | 29 | Text says "The HRP UWB PHY shall have a receiver maximum input level -45 dBm/MHz" but it should read "greater than or equal to" like other PHY and as defined in the original 4a amendment. | change text to read "The HRP UWB PHY shall have a receiver maximum input level greater than or equal to -45 dBm/MHz," | Yes | T | A
230 | Billy Verso | DecaWave Limited | 643 | D.7.2.1 | 13 | In table D.2, item rows PLF4.4, PLF4.5, and PLF4.6 list these CCA modes as O.6 for RF4 devices. Reading this table the RF4 device must support one of the first three O.2 options and one of the O.6 options. This was not the intent of TG4a and is not in agreement with the text of section 8.2.7 or 15.4.15 where it says the PHY need only support one of the six methods. | For lines PLF4.5 and PLF4.6, change these 2 ocurances of "RF4: O.6" to just plain "O.2" as previous four rows | Yes | E | A | Dup of #200 | Gilb
231 | Kiyoshi Fukui | OKI | 19 | 4.11.1 | 50 | "Figure 5" should be "Figure 5 a)". | Correct it. | No | E | A |  | Gilb
232 | Kiyoshi Fukui | OKI | 19 | 4.11.1 | 51 | "Figure 6" should be "Figure 5 b)" | Correct it. | No | E | A |  | Gilb
233 | Kiyoshi Fukui | OKI | 39 | 5.2.6.4 | 38 | It seems that something is ommited after "the value of". | Correct it. | No | T | AiP | replace with "macMinBE-1 or 1" | Haapola
234 | Kiyoshi Fukui | OKI | 39 | 5.2.6.4 | 42 | It seems that something is ommited after "between 0 and". | Correct it. | No | T | AiP | Same as CID 827, i.e. Replace with: "TB is initialized to a random value between 0 and 2^BE -1 | Haapola
235 | Kiyoshi Fukui | OKI | 140 | 6.4 | 22 | "a or multipurpose frame" should be "or a multipurpose frame". | Correct it. | No | E | A
236 | Kiyoshi Fukui | OKI | 140 | 6.4 | 38 | ”compatible between IEEE Std 802.15.4-2003" should be "compatible with IEEE Std 802.15.4-2003". | Correct it. | No | E | A |  | Gilb
237 | Kiyoshi Fukui | OKI | 159 | 6.5.3.1 | 3 | In the Figure 142, "Octets:0-255" should be "Octets:0-2047". | Correct it. | No | E | A
238 | Kiyoshi Fukui | OKI | 159 | 6.5.3.1 | 7 | In the Title of Figure 142, "Nested IE of type short format" should be "Nested IE of type long format". | Correct it. | No | E | A
239 | Kiyoshi Fukui | OKI | 163 | 6.5.3.6 | 5 | Because Number of PIB ID is 2 bits size, size of PIB ID List should be "0/1/2/3" octets, not "0/1/2/3/4" octets. | Correct it. | No | E | AiP | see CID 454
240 | Kiyoshi Fukui | OKI | 616 | Bibliography | 16 | It looks that many informative sentences are moved into the [B2] document. How & when do we review and maintain the [B2] document? | Nothing to be changed. But it should be clarified. | No | T | R | Process question: this matter should be raised to the Scmaintenance group as a process matter
241 | Benjamin A. Rolfe | Blind Creek Associates | 406 | 14.1 | 4 | The PHY descried in 14.1 is being actively implemented and promoted in the market and should not be deprecated. | delete deprecation warning | No | T | A | CIDs 241, 422, 652, and 428 are similar
242 | Benjamin A. Rolfe | Blind Creek Associates | 514 | 21.1 | 6 | The PHY described in in this clause is actively being implemented and promoted in comercial markets and should not be deprecated. | delete deprecation warning | No | T | A | See comment 427
243 | Benjamin A. Rolfe | Blind Creek Associates | 0 | 0 | 0 | Through out PHY clauses: Currently terminology is inconsistent: In some PHY clauses we refer to the PHY payload by the name PSDU field and other places as DATA field. The latter is more correct: the DATA field contains the encoded PSDU. For PHYs that don't have FEC, it happens that the PHY payload of the PPDU contains the uncoded PSDU, but for PHYs that use FEC, the PSDU get's processed through the FEC and the result is what is put in the PHY payload. So the way it's done in clause 15 is better. | Change field name in PPDU figures from "PSDU" to "Data" throughout; description of fielld is "b We should make it the same for all and say "The Data field contains the PSDU" for PHYs w/o FEC, or "The Data field contains the encoded PSDU, as described in [approprite FEC xref}" for PHYs that do or may use FEC. | No | E | A |  | Gilb
244 | Benjamin A. Rolfe | Blind Creek Associates | 0 | 0 | 0 | Most of the table links don't seem to work. | Fix links | No | E | A |  | Gilb
245 | Benjamin A. Rolfe | Blind Creek Associates | 0 | 0 | 0 | Can we fix the abstract, which is about a decade out of date? | Update abstract | No | E | A |  | Gilb
246 | Benjamin A. Rolfe | Blind Creek Associates | 315 | 7.4.1 | 24 | Definition of aMaxBeaconPayloadLength may not be correct, depending on what we mean by "beacon payload". The payload part of a beacon may contain payload IEs: The Beacon Payload field is what follows any payload IEs. I think the intention is to specify the maximum length of the Beacon Payload field. But this is not constant. The maximum length of the Beacon Payload field is the maximum length of a MAC frame (maximum PSDU size for the PHY) minus the maximum length of the MHR, the MFR and any IEs that may be present. The # of and size of IEs is not constant, nor is the MFR, nor is the size of the MHR. So the maximum size of the Beacon Payload field is not a constant. | Delete constant. Fix 6.3.1.6, definition of macBeaconPayload Length as indicated in other submitted comments. | No | T | AiP | similar to 326 Delete aMaxBeaconPayloadLength and aMaxBeaconOverhead in 7.4.1, change range of macBeaconPayloadLength in Table 135 accordingly, and change 6.3.1.6 to "The Beacon Payload field is an optional sequence of up to aMaxBeaconPayloadLength specified to be transmitted in the Beacon frame as specified in the macBeaconPayload by the next higher layer. The set of octets contained in macBeaconPayload shall be copied into this field. | Rolfe
247 | Benjamin A. Rolfe | Blind Creek Associates | 3 | 2 | 24 | NITS/CWPAN' is not a normative reference or is not properly sited (the only citation I can find is in an informative annex) | Move to bibliography | No | E | A |  | Gilb
248 | Benjamin A. Rolfe | Blind Creek Associates | 4 | 3.1 | 11 | "To generate the radio signal, these devices employ some source of power such as integrated batteries or harvesting of ambient energy from the surrounding environment." is elaborative text not necessary in the definition. Each definition should be a brief, self-contained description of the term in question and shall not contain any other information, such as requirements or elaborative text. | Remove elaborative text | No | E | A |  | Gilb
249 | Benjamin A. Rolfe | Blind Creek Associates | 4 | 3.1 | 30 | "communications-based train control" is not used in the standard except in 3.2 in an acronym that is not used in this standard. | Remove | No | E | A |  | Gilb
250 | Benjamin A. Rolfe | Blind Creek Associates | 4 | 3.1 | 33 | the term "data authentication" is not used in this standard. | remove | No | E | A | Remove the term as proposed. | Kivinen
251 | Benjamin A. Rolfe | Blind Creek Associates | 4 | 3.1 | 37 | "data authenticity" is defined in 4.11.6. | remove from clause 3 | No | E | A | Remove the term as proposed. | Kivinen
252 | Benjamin A. Rolfe | Blind Creek Associates | 4 | 3.1 | 39 | designated channel is used several places and at least one this definition doesn't work at least one place it is used and probably not several other places. | remove | No | E | A |  | Gilb
253 | Benjamin A. Rolfe | Blind Creek Associates | 5 | 3.1 | 31 | The term "reader' is not used in this standard | remove | No | E | A |  | Gilb
254 | Benjamin A. Rolfe | Blind Creek Associates | 5 | 3.1 | 35 | The term "real time locating system" is not used in the standard | remove | No | E | A |  | Gilb
255 | Benjamin A. Rolfe | Blind Creek Associates | 6 | 3.2 | 1 | General on Acronyms and abbreviations: there are a lot that are not properly expanded at first use and some that are not used at all in the standard anymore. All of these need to be checked. | Fix it | No | E | A |  | Gilb
256 | Benjamin A. Rolfe | Blind Creek Associates | 6 | 3.2 | 3 | "ADC" not used in standard | Remove | No | E | A |  | Gilb
257 | Benjamin A. Rolfe | Blind Creek Associates | 6 | 3.2 | 5 | "AGC" is only used once in the standard, and in that event s/not be an acronym - use the full term. Except where it is used, we should delete the extraneous text, then it isn't used at all. | Remove | No | E | A |  | Gilb
258 | Benjamin A. Rolfe | Blind Creek Associates | 6 | 3.2 | 11 | "AWGN" is not used in the standard | remove | No | E | A |  | Gilb
259 | Benjamin A. Rolfe | Blind Creek Associates | 6 | 3.2 | 15 | BER is not used. | remove | No | E | A |  | Gilb
260 | Benjamin A. Rolfe | Blind Creek Associates | 6 | 3.2 | 24 | CBTC is not used in the standard | Remove | No | E | A |  | Gilb
261 | Benjamin A. Rolfe | Blind Creek Associates | 6 | 3.2 | 30 | CDMA is not used in the standard | Remove | No | E | A |  | Gilb
262 | Benjamin A. Rolfe | Blind Creek Associates | 6 | 3.2 | 32 | CIC is not used in the standard | Remove | No | E | A |  | Gilb
263 | Benjamin A. Rolfe | Blind Creek Associates | 6 | 3.2 | 34 | Acronym is only used once, so we don't need it | Spell it out where it is used (22.2.6.2) | No | E | A |  | Gilb
264 | Benjamin A. Rolfe | Blind Creek Associates | 6 | 3.2 | 36 | CPFSK is used only once, and not correctly. Delete from 3.2 and replace in 17.4.4 with the term it represents. | see comment | No | E | A |  | Gilb
265 | Benjamin A. Rolfe | Blind Creek Associates | 6 | 3.2 | 38 | The acronym s/b expanded first time it is used, which appears to be in Table 181 (first place in text is 15.5.1) | expand first place it is used | No | E | A |  | Gilb
266 | Benjamin A. Rolfe | Blind Creek Associates | 6 | 3.2 | 47 | CTS is not used in standard | remove | No | E | A |  | Gilb
267 | Benjamin A. Rolfe | Blind Creek Associates | 7 | 3.2 | 7 | LPDU does not appear to be used in the standard | remove | No | E | A |  | Gilb
268 | Benjamin A. Rolfe | Blind Creek Associates | 7 | 3.2 | 9 | EBI is a variable used in equations (like BI). | remove from 3.2 | No | E | A |  | Gilb
269 | Benjamin A. Rolfe | Blind Creek Associates | 7 | 3.2 | 15 | ERP is not used in the standard | remove | No | E | A |  | Gilb
270 | Benjamin A. Rolfe | Blind Creek Associates | 7 | 3.2 | 18 | ESOR is not used in the standard | remove | No | E | A |  | Gilb
271 | Benjamin A. Rolfe | Blind Creek Associates | 7 | 3.2 | 24 | FEC - the acronym should be spelled out the first time used which appears to be in 6.5.1.13. | expand | No | E | A |  | Gilb
272 | Benjamin A. Rolfe | Blind Creek Associates | 7 | 3.2 | 26 | FH does not seem to be used in the standard | remove | No | E | A |  | Gilb
273 | Benjamin A. Rolfe | Blind Creek Associates | 7 | 3.2 | 27 | FHSS does not seem to be used in this standard | remove | No | E | A |  | Gilb
274 | Benjamin A. Rolfe | Blind Creek Associates | 7 | 3.2 | 28 | FoM should be expanded first time used | expand | No | E | A |  | Gilb
275 | Benjamin A. Rolfe | Blind Creek Associates | 7 | 3.2 | 33 | GDOP does not appear to be used in the standard | remove | No | E | A |  | Gilb
276 | Benjamin A. Rolfe | Blind Creek Associates | 7 | 3.2 | 47 | ISM does not appear to be used in the standard | remove | No | E | A |  | Gilb
277 | Benjamin A. Rolfe | Blind Creek Associates | 8 | 3.2 | 6 | LOS does not appear to be used in the standard | remove | No | E | A |  | Gilb
278 | Benjamin A. Rolfe | Blind Creek Associates | 8 | 3.2 | 39 | NHL is a registered trademark of the National Hockey League, and despite the impression one might have gotten from observing TG4g, this standard has nothing to do with hockey. All but 6 uses of "NHL" have been eradicated, so let's finish the job. | Replace "NHL" with "next higher layer" ini the remaining 6 places we missed. | No | E | A | Please! | Gilb
279 | Benjamin A. Rolfe | Blind Creek Associates | 8 | 3.2 | 40 | NLOS doesn't seem to be used | remove | No | E | A |  | Gilb
280 | Benjamin A. Rolfe | Blind Creek Associates | 8 | 3.2 | 42 | OCDM is only used once in the standard and there the expansion of the term is already used. | remove here and one place it is used | No | E | A |  | Gilb
281 | Benjamin A. Rolfe | Blind Creek Associates | 8 | 3.2 | 46 | OTD as used in the text is a variable, which we took out of 3.2 | remove | No | E | A |  | Gilb
282 | Benjamin A. Rolfe | Blind Creek Associates | 8 | 3.2 | 48 | PA meaning "Process Automation" is no longer used in this standard. However "PA" to men "Power Amplifier" is used several places. | change to "Power Amplifier" | No | E | A |  | Gilb
283 | Benjamin A. Rolfe | Blind Creek Associates | 8 | 3.2 | 49 | PAD is an abbreviation? Seriously, no. | remove | No | E | A |  | Gilb
284 | Benjamin A. Rolfe | Blind Creek Associates | 9 | 3.2 | 10 | PLL doesn’t seem to be used anymore in the standard | remove | No | E | A |  | Gilb
285 | Benjamin A. Rolfe | Blind Creek Associates | 9 | 3.2 | 10 | TRX doesn’t seem to be used anymore | remove | No | E | A |  | Gilb
286 | Benjamin A. Rolfe | Blind Creek Associates | 9 | 3.2 | 24 | PTC isn't used anymore | remove | No | E | A |  | Gilb
287 | Benjamin A. Rolfe | Blind Creek Associates | 9 | 3.2 | 44 | RTLS isn't used anymore | remove | No | E | A |  | Gilb
288 | Benjamin A. Rolfe | Blind Creek Associates | 9 | 3.2 | 45 | RTS doesn't seem to be used anymore | remove | No | E | A |  | Gilb
289 | Benjamin A. Rolfe | Blind Creek Associates | 9 | 3.2 | 49 | SD is used as a variable. We said we were removing variables form 3.2 | remove | No | E | A |  | Gilb
290 | Benjamin A. Rolfe | Blind Creek Associates | 9 | 3.2 | 50 | SDS-TWR isn't used anymore | remove | No | E | A |  | Gilb
291 | Benjamin A. Rolfe | Blind Creek Associates | 10 | 3.2 | 5 | TAIL isn't used as an acronym or as an abbreviation | remove | No | E | A |  | Gilb
292 | Benjamin A. Rolfe | Blind Creek Associates | 10 | 3.2 | 17 | WLAN is not used in this standard anymore. | remove | No | E | A |  | Gilb
293 | Benjamin A. Rolfe | Blind Creek Associates | 13 | 4.1 | 28 | The information contained in this paragraph is obscured by terminology. The terms "coordinator" and "PAN coordinator" need better definition (and s/b defined before used?) The difference between and FFD and and RFD is an RFD only talks to FFDs, and FFD can talk to an RFD or another FFD - why not say it clearly? This is further obscured in that "coordinator" is not defined. | remove paragraph | No | E | R | deletion not required as terms have been used since 2003 | Rolfe
294 | Benjamin A. Rolfe | Blind Creek Associates | 15 | 4.9 | 44 | A peer-to-peer network may NOT have a PAN coordinator, also. Lots of interoperable systems built on this standard do not use short addresses or Superframe (the main things a PAN coordinator does that other non-RFD devices don't). | Change "The peer-to-peer topology also has a PAN coordinator" to "The peer-to-peer topology may also have a PAN coordinator" | No | E | A |  | Callaway
295 | Benjamin A. Rolfe | Blind Creek Associates | 128 | 6.3.1.2 | 15 | Everything that starts with "When generated in response to.." is not part of the beacon frame definition, but is behavior and should be in clause 5 somewhere. | Move to clause 5. | No | E | A |  | Rolfe
296 | Benjamin A. Rolfe | Blind Creek Associates | 29 | 5.1 | 5 | Remove the term "Reduced Function Device" from the standard. It isn't real, it has caused mass confusion, clutters the standard and PICS and makes writing test plan more complicated. It's a mythical creature that doesn't really exist, like a Unicorn well, maybe more like a rat someone has taped a horn to and covered with glitter. | remove "RFD" everywhere and as needed replace with a description of the intended capability such as "Transmit ONLY device" or "device capable of communicating only with a coordinator" | No | T | R | Term has been used since 2003. Rationale for change is non-compelling | Rolfe
297 | Benjamin A. Rolfe | Blind Creek Associates | 29 | 5.1 | 6 | Replace "coordinator" with a more descriptive term. One that clearly means "a device capable of direct communication with any other device" instead of suggesting that it has a specific role in the network. People keep confusing "coordinator' with "PAN coordnator"/ | The best I've come up with is "A device capable of direct communication with other device and capable of operating as a PAN coordinator" | No | T | R | After discussion with the group it was asserted multiple times that these terms have been in existence since 2003,and so are part of the 15.4 terminology | Rolfe
298 | Benjamin A. Rolfe | Blind Creek Associates | 29 | 5.1 | 10 | "Throughout this subclause, the receipt of a frame is defined as the successful receipt of the frame by the PHY and the successful verification of the frame check sequence (FCS) by the MAC sublayer, as described in 6.2.10" .I don't think this is accurate. The term is used some places where address filtering and in some places security processing would be needed to call it “received” or “a reception”, such as: 5.2.2 “receipt of a Beacon Request command….” In this context “receipt” must mean all of the receive filtering has been performed. 5.4.1: On receipt of the acknowledgment to the Association Request command….. the acknowledgment may (now) be secured and/or addressed and both should be checked before moving on. 5.7.3 “On receipt of the Ack frame with the Frame Pending field set to one, a device shall enable its receiver to receive the corresponding data frame from the coordinator.” It would only do this is the ack was correctly received which may include checking addresses and security; “the process shall begin anew following the receipt of a new Data Request command…” also “receipt of a new Data Request command “ suggests that the command is addressed to the node and passed security as indicated in the MHR. 5.8.2 “On receipt of a GTS request command…” and so on for many other places in clause 5. Not sure. What I think is intended is to say that the generation of an acknowledgement frame commences after determining the frame contains no detected errors, but that too would be wrong as at least address checking should be performed (it's rude to ack a frame for someone else), and in some cases some security processing is required to determine the frame is valid (MIC). | Delete the sentence. | No | T | AiP | delete first sentence of 5.7.2, line 33 page 70 delete, in 5.1, 2nd paragraph, line 9 page 29 line 46, page 71, change to "the MAC sub-layer shall pass the MSDU to the next higher layer. All IEs received in a valid frame shall be processed by the MAC sub-layer" delete lines 47 - 54 of page 71 | Rolfe
299 | Benjamin A. Rolfe | Blind Creek Associates | 68 | 5.7.1 | 21 | appears to be first usage of DSN | expand | No | E | A
300 | Benjamin A. Rolfe | Blind Creek Associates | 70 | 5.7.1 | 10 | appears to be first usage of DSSS | expand | No | E | A
301 | Benjamin A. Rolfe | Blind Creek Associates | 84 | 5.9.2 | 25 | expand acronym DPS first time it's used | see comment | No | E | A
302 | Benjamin A. Rolfe | Blind Creek Associates | 119 | 6.1 | 10 | "Fields that are longer than a single octet are sent to the PHY in the order from the octet containing the lowest numbered bits to the octet containing the highest numbered bits" this doesn't help unless we number bits explicitly in figures (in which case the order is given in the figure) or the field is defined to be a numeric value and "LSB first" has meaning. If we define multi-bit fields to be numbers, then we can talk about least significant. If we explicitly assign numbers to the bits (such as in table 4) then the "lowest numbered bit first" makes sense. We have not done either consistently (yet?). | 1) For non-numeric fields, all bits must be explicitly shown in the order transmitted. 2) Unless otherwise specified, numeric values are transmitted LSB first; Multi-octet numeric values are transmitted least significant octet first. 3) All fields are either bit fields, and so every bit is specified in the order it is transmitted, or defined to be numeric values. 4) specify the order of address fields, which I think is with the "Individual/Group" bit first (is bit 0 of the first octet); for short addresses specify they are integers; 5) include an "unless otherwise specified" just in case 6) For all fields that contain a CRC, the CRC is sent with the remainder corresponding to the highest order term first. | No | T | AiP | resolved as per Format Conventions, 15-14-0603-00 | Taylor
303 | Benjamin A. Rolfe | Blind Creek Associates | 119 | 6.1 | 13 | "Unless otherwise specified in this Clause, all reserved bits shall be" reserved bits s/b reserved fields. | change "bits" to "fields" | No | E | A |  | Gilb
304 | Benjamin A. Rolfe | Blind Creek Associates | 119 | 6.1 | 16 | How are bits numbered in 64-bit universal addresses? Unless we number the bits the transmit order is not specified. Note: the latest version of the 802 O&A may hold the answer. | see comment | No | E | A |  | Gilb
305 | Benjamin A. Rolfe | Blind Creek Associates | 119 | 6.2.1 | 51 | "The Frame Control field shall be formatted as illustrated in Figure 86." isn't completely true and "The Frame Control fields for Low Latency frames and Multipurpose frames are specified in 6.3.5 and 6.3.5, respectively" isn't true anymore either now that LL frames have been freed. | Change "shall be formatted as illustrated in Figure 86" to "for beacon, acknowledgment, data and command frames shall be formatted as illustrated in figure 86"; Delete "Low Latency frames and" and "and 6.3.5, respectively" | No | E | A |  | Gilb
306 | Benjamin A. Rolfe | Blind Creek Associates | 122 | 6.2.1.9 | 15 | Table 7: This table ONLY applies to Beacon, Data, Acknowledge and Command frames (frame type <= 3). It does not apply to MP frame or Fragment frame. It won't apply to any new frames defined in the future. It is TMI. We could add that it has to have a value from 0 to 3 but that seems like repeating the obvious (but is "not wrong"). We should, in the description of each frame, describe what the Version field value means for that frame. | Delete Table 7 and reference. Add definition of valid version field values and meaning to the definition of each frame. | No | T | AiP | Delete Table 7. Replace the sentence beginning on line 49, page 122, in Clause 6.2.1.9 as follows: “For all frame types the Frame Version field shall be set as described in its associated clause.” Replace all instances in draft of nonreserved with non-reserved. Add the following sentence at the end of Clause 6.3.1.1: “For Beacon frames, a frame version of 0xb11 is reserved.” Add the following sentence at the end of Clause 6.3.2.1: “For Data frames, a frame version of 0xb11 is reserved.” Add the following sentence to the end of the paragraph on page 132, line 18, Clause 6.3.3: “For Acknowledgment frames, a frame version of 0xb11 is reserved.” Add the following sentence at the end of Clause 6.3.4.1: “For Command frames, a frame version of 0xb11 is reserved.” Add the following sentence at the end of Clause 6.3.5.9: “For Multipurpose frames all other frame versions are reserved.” Replace Table 7 with the table shown in doc. # 15-14-0529-05 and copied over to sheet Table 7. Replace lines 49-50, page 122, in Clause 6.2.1.9 with the following: A summary of the frame versions, and their applicability, for each of the frame types is shown in Figure 7. | Powell/Rolfe
307 | Benjamin A. Rolfe | Blind Creek Associates | 122 | 6.2.1.9 | 47 | All over clause 6 we talk about version # as a number (eg 0b01). So we should probably state that it is a number. | The Frame Version field is an unsigned integer and specifies the version number corresponding to the frame | No | E | A |  | Gilb
308 | Benjamin A. Rolfe | Blind Creek Associates | 123 | 6.2.1.10 | 1 | Table 6: why don't we show the bits in transmit order (b0 first) since we say in the opening of clause 6.1 that things are transmitted in the order depicted and the bit numbered 0 is transmitted first. Seems like we're sending mixed messages. Table 7, etc. | Show bits in the order transmitted. | No | E | A |  | Gilb
309 | Benjamin A. Rolfe | Blind Creek Associates | 123 | 6.2.4 | 50 | What is the transmit order for the address fields? we could specify this in 6.1 where we current attempt (but fail) to specify the order of transmission of some of the MAC frame fields. | Specify the order of the address fields. Short address can be defined as integer so the "lsb first" rule works; for extended address I think the right answer is the "Individual/Group" bit fis transmitted first; Check with 802 O&A | No | T | AiP | use order as defined in 802.1 | Callaway/Rolfe
310 | Benjamin A. Rolfe | Blind Creek Associates | 124 | 6.2.5 | 3 | Transmit order of PAN ID field is not specified. | Define PAN ID as an unsigned integer | No | T | AiP | similar to CID310, refer to 802.1 | Callaway/Rolfe
311 | Benjamin A. Rolfe | Blind Creek Associates | 125 | 6.2.10 | 44 | What happened to the specification of the 4-octet FCS? It seems to have broken out of the proper clause and is hiding itself in clause 6.2.9! | Rope that renegade and put it back where it belongs, with it's 16-bit cousin. | No | E | A |  | Gilb
312 | Benjamin A. Rolfe | Blind Creek Associates | 125 | 6.2.10 | 54 | We should add the statement "The FCS field is transmitted commencing with the coefficient of the highest order term" which is, best I can figure, what is depicted in the example showing "r0" on the left. | See comment | No | T | R | already done | Callaway /Rolfe
313 | Benjamin A. Rolfe | Blind Creek Associates | 126 | 6.2.10 | 37 | What is the "LSB" of an MHR and/or payload? What is the LSB of a shift register? What exactly do we mean by LSB in this context? | specify the processing order correctly. I *think* we mean that we feed the bits into the shift register in transmit order. | No | T | AiP | change 2) to read "in the same order that they are sent to the reference modulator | Callaway/Rolfe
314 | Benjamin A. Rolfe | Blind Creek Associates | 128 | 6.3.1.2 | 40 | Table 8: Delete the last row. The way to request a Coexistence Specification IE is to put it in the IE request list of the EBR as described in 6.6.9 (last paragraph). | delete | No | T | AiP | rewrite the following text from 6.6.9 and place it into clause 5: The optional list of IE IDs allows a device to request that a coordinator respond with an Enhanced Beacon containing the requested IEs. Either header or payload IEs may be requested. IEs are requested by sending the header descriptor with a length set to zero. If no IEs are included in the Enhanced Beacon Filter and the IEs are not included, then the responding coordinator shall return a Beacon frame. If either are present, the receiving device shall return an enhanced beacon (if filter criteria are met) containing IEs as appropriate. If necessary (to check filtering or return requested IEs), the Enhanced Beacon Filter IE and other IEs may be passed to a higher layer using the MLME-BEACON-REQUEST.indication primitive provided that the recipient has macBeaconAutoRespond set to FALSE. This IE request mechanism is only available in an Enhanced Beacon Request command. | Rolfe/Gilb
315 | Benjamin A. Rolfe | Blind Creek Associates | 131 | 6.3.1.6 | 23 | Several problems. The Beacon Payload field is an optional sequence of something, but we do not say what. Probably meant to say sequence of octets (hint in second sentence). The definition of aMaxBeaconPayloadLength is wrong and “up to” that amount may result in an MPDU that is too large to fit in the PSDU. "shall be copied" is unverifiable (I can only see what is transmitted, not if it was copied, moved, or presented behind a burning bush). | Change to: “The Beacon Payload field is an optional sequence of up of octets provided by a the next higher layer. The value of the field shall be set to the current value of macBeaconPayload . Change definition of macBeaconPayload in table 135 to: “a sequence of zero or more octets to be carried in the Beacon Payload field” | No | T | A |  | Rolfe/Gilb
316 | Benjamin A. Rolfe | Blind Creek Associates | 133 | 6.3.3 | 10 | Acronym CCM s/b expanded first time it is used | spell it out for the rest of us. | No | E | A
317 | Benjamin A. Rolfe | Blind Creek Associates | 135 | 6.3.5.5 |  | here we say "The PAN ID Present field is present only if the Long Frame Control field is set to one." which is true, but what about the other fields signaled by bits 8-15? In 6.3.5.2 we say when LFC field=0 the other bits in the FCF are absent but don't actually say what is assumed about the fields corresponding to those bits. We say indirectly that with the short FCF the PAN ID is absent because the condition for it being present is not signaled otherwise, this might be a bit too subtle for this working group. We leave it implied for the other fields. We should be consistent. | Clarify which fields are present and absent when the signaling its are elided (short FCF). Either add the qualifying sentence to each field following 6.3.3.5 or in 6.3.3.2 we could clarify the full effect of the LFC field. | No | T | AiP | see CID 56, "delete paraph starting at line 34, page 134 delete two sentences of paragraph starting at line 37, page 134" | Rolfe/Kivinen
318 | Benjamin A. Rolfe | Blind Creek Associates | 140 | 6.4 | 19 | The first sentence "All unsecured frames specified in this standard are compatible with unsecured frames compliant with IEEE Std 802.15.4-2003 and IEEE Std 802.15.4-2011," is wrong. It was true once but not in this standard. MP frames are never compatible with IEEE Std 802.15.4-2003 and IEEE Std 802.15.4-2011, secured or not. We could define "compatible" to mean "is either understood or not understood and thus ignored" but then what exactly is the point of this statement? We should instead say what we mean: for the 4 frame types that existed in 2003, the only thing changed was security (unless THAT's wrong in which case this sentence was never correct). The other stuff is obsolete and/or in the wrong place: If we have an exception for the coord realignment command which is still relevant put it in the clause where we define the coordinator realignment command so it is obviously applicable ONLY to that command. | Change "all" to "Beacon, Acknowledge, Data and Command"; change the title of the clause to "Secure Frame Compatibility", and delete all the other stuff. | No | T | AiP | remove 6.4 | Kivinen/Rolfe
319 | Benjamin A. Rolfe | Blind Creek Associates | 140 | 6.4 | 29 | Table 12: This table ONLY applies to Beacon, Data, Acknowledge and Command frames (frame type <= 3). It does not apply to MP frame or Fragment frame. | Change sentence above from "Compatibility for secured frames is shown in Table 12, which identifies the security operating modes for IEEE Std 802.15.4-2003 and IEEE Std 802.15.4-2011." to "Compatibility for Beacon, Acknowledge, Data and Command secured frames is shown in Table 12, which identifies the security operating modes for IEEE Std 802.15.4-2003 and the current standard." | No | T | AiP | same as CID 318, remove 6.4 | Kivinen/Rolfe
320 | Benjamin A. Rolfe | Blind Creek Associates | 159 | 6.5.3.1 | 3 | "0-255" is wrong when Type field = 1 | 0-2047 | No | E | A
321 | Benjamin A. Rolfe | Blind Creek Associates | 165 | 6.5.3.9 | 1 | The sentence "When generated in response to an Enhanced Beacon Request command that contained a list of requested IEs, the content of the Enhanced Beacon frame shall include the IEs corresponding to the requested IE IDs, as shown in Table 8." is not clear nor implementable and is awkwardly self referential, and has nothing at all to do with the defined format or content of the IE. It is trying to specify WHEN this IE is included in a beacon. That belongs somewhere else. | Delete the sentence as it has nothing to do with the IE content. | No | T | A
322 | Benjamin A. Rolfe | Blind Creek Associates | 189 | 6.5.3.32 | 31 | Refers to attributes "channelPage" and "numberOfChanels" but what it really means macChannelPage and macNumnberOfChannels as defined in table 141 (the clue is the reference to table 141). | Replace with the attributes macChannelPage and macNumberOfChannels | No | T | A |  | Kinney
323 | Benjamin A. Rolfe | Blind Creek Associates | 234 | 7.2.5.1 | 50 | Table 67 -parameter name "numberOfChannels" is also the name of a PIB attribute in Table 182. | Change name of parameter to "numberOfWSChannels" | No | T | AiP | Change the name of the parameter on page 234, Table 67, line 50 to “NumberofTVWSChannels”. Replace the paragraph on page 184, line 44-46 with “When the Channel Info Status field indicates that this is a response with available channel list for verified device locations, the Number of TVWS Channels and TVWS Available Channel Description fields are included in the IE. For other status values these fields are not present.” | Kunal
324 | Benjamin A. Rolfe | Blind Creek Associates | 255 | 7.2.12.2 | 40 | In the description of the MLME-SET.confirm primitive we find "the MAC sublayer shall not update macBeaconPayloadLength and will issue the MLME-GET.confirm primitive with a Status of INVALID_PARAMETER" which seems like an odd thing say in the description of MLME-SET.confirm and even odder thing to do in response to an MLME-SET.request. | Change "GET" to "SET" | No | E | A
325 | Benjamin A. Rolfe | Blind Creek Associates | 309 | 7.3.2 | 7 | Another MSB of something that does not have an MSB. | Re-word so correspondence between the parameters and the actual over the air fields is clear. | No | T | AiP | delete 2nd and 3rd sentences | Rolfe
326 | Benjamin A. Rolfe | Blind Creek Associates | 315 | 7.4.1 | 22 | aMaxBeaconOverhead is only used in the definition of aMaxBeaconPayloadLength. The value 75 is correct only when the beacon version is <=1, which means it is wrong. Two good reasons to delete it. But the description says "added to the MAC payload" and so does NOT include the MHR, which of course makes 75 wrong for beacon frames with version > 2 and make the definition of aMaxBeaconPayloadLength wrong as it is used in 6.3.1.6. | delete aMaxBeaconOverhead and modify definition of aMaxBeaconPayloadLength. | No | T | AiP | change as per resolution to CID 246 Delete aMaxBeaconPayloadLength and aMaxBeaconOverhead in 7.4.1, change range of macBeaconPayloadLength in Table 135 accordingly, and change 6.3.1.6 to "The Beacon Payload field is an optional sequence of up to aMaxBeaconPayloadLength specified to be transmitted in the Beacon frame as specified in the macBeaconPayload by the next higher layer. The set of octets contained in macBeaconPayload shall be copied into this field. | Rolfe
327 | Benjamin A. Rolfe | Blind Creek Associates | 317 | 7.4.2 | 45 | macBeaconPayload: "beacon payload" is ambiguous; the intent value of the attribute is really the content the HL wants to be put into the Beacon Payload field of generated beacons. | Change definition of macBeaconPayload to: “a sequence of octets in the Beacon Payload field” | No | T | A
328 | Benjamin A. Rolfe | Blind Creek Associates | 317 | 7.4.2 | 48 | Since the definition of aMaxBeaconPayloadLength is broken, using it here makes the range of macBeaconPayloadLength broken. Also the definition is wrong: it is the length of the macBeaconPayload attribute. The maximum length depends on what else is in the frame, which is not constant AND there is no way to define an upper bound on what it could be, as the entire beacon frame could be filled up with IEs and the maximum size of the Beacon Payload field in that case is zero. | Change definition to "The size, in octets, of the macBeaconPayload attribute." I don't know what to do about the range column. | No | T | AiP | change range to "variable"
329 | Benjamin A. Rolfe | Blind Creek Associates | 328 | 7.4.2.3 | 38 | Table 141: "numberOfChannels" in description of macExtendedBitmap should be macNumberOfChannels; | change to macNumberOfChannels. | No | E | AiP | For channel pages 7 and 8, a bitmap of macnumberOfChannels bits, where bk shall indicate the status of channel k for each of the up to numberOfChannels valid channels supported by that channel page and phyConfiguration. Otherwise field is empty.
330 | Benjamin A. Rolfe | Blind Creek Associates | 329 | 7.4.2.3 | 6 | Table 141: "numberOfChannels" in description of macHoppingSequenceLength s/b "macNumberOfChannels" (the attribute defined earlier in this table) | change to macNumberOfChannels. | No | E | A
331 | Benjamin A. Rolfe | Blind Creek Associates | 335 | 7.4.2.7 | 29 | Table 147: Errant "macAckWaitDuration" remains. | Change description to "The number transmitted frames that were acknowledged successfully" | No | T | A
332 | Benjamin A. Rolfe | Blind Creek Associates | 338 | 8.2.1 | 27 | There is potential confusion as to how payload IEs included in a command frame are processed by security. For command frames with version < 2, the security processing says that the command ID is sent "clear" and the rest of the MAC payload is sent encrypted (in a round about way). This is odd but was clear for Command frames with version < 2 (no IEs). 6.2.8 Information Element (IE) field states that payload IEs "are considered part of the MAC payload, i.e., they may be encrypted". It was clearly burned into my grey matter (against my will I'm sure) that the intention of this statement is that when the frame is secured, the payload IE is secured. The security section does not explicitly tell us how to handle payload IEs in a command frame (nor explicitly in any frame but we can infer unambiguously for Data and Beacons). Table 150 says that ONLY the "MAC Command Payload field" is encrypted and "All other fields in the MAC Payload field" are clear. When this was written the only other MAC payload was the command ID, which apparently we wanted to send in the clear. 15.4e added another kind of MAC payload to the command frame but did not update Table 150. As already noted, table 150 is missing frame types added after 2011, and should have been updated by 4e. However I am told it is an implementation problem to have 1 octet "clear" in the middle of encrypted text, so simply updating table 150 to say what it meant (only the command ID is "clear") is not enough, as it would create a new problem. An obvious solution is to specify that, for command frames w/version < 2, the Command ID is "clear" and the rest of the MAC payload is encrypted (which is exactly the same as what it said when command frames were IE-less), and say when version >= 2 the entire MAC payload is encrypted. Having consulted with all the implementers I know who have used command frames with IEs, all (2) said that works as neither had a good reason why the command ID would be sent as clear text. | Change Table 150, command frame row, "Open Payload" to: When frame version < 2, Command Frame Identifier field; When frame version >= 2, None | No | T | AiP | similar to CID459 add Enh-Ack and Multipurpose frames to Table 150 change security such that after rev 2, command ID is secured | Rolfe/ Kunal
333 | Benjamin A. Rolfe | Blind Creek Associates | 338 | 8.2.1 | 28 | Table 150 is missing MP frame and Acknowledge frame. | Add row for MP frame and a row for Acknowledge frame, for both the Private Payload column text is "MAC Payload" and Open Payload column text is "None". | No | T | AiP | similar to CID459 add Enh-Ack and Multipurpose frames to Table 150 change security such that after rev 2, command ID is secured | Rolfe/ Kunal
334 | Benjamin A. Rolfe | Blind Creek Associates | 347 | 8.4.1.2 | 51 | Define Key Mode fields as numeric since we talk about it as if it is a number most places. | define as numeric value or specify which bit is b0. | No | T | A
335 | Benjamin A. Rolfe | Blind Creek Associates | 348 | 8.4.2 |  | "The Frame Counter field represents the macFrameCounter attribute of the originator of a protected frame. It" I'm not sure what "represents the macFrameCounter attribute" means but I am pretty sure it is a real value transmitted over the air, not an abstract representation. I'm still reeling over "semantic security of the cryptographic mechanism" and it doesn't define what the frame counter is and how it is used. What I do know is that the frame counter is used for encryption/decryption which would be a nice thing to say somewhere in the definition, maybe even with a xref to where use of the frame counter is defined. | "The frame counter field is an integer value used in security processing s defined in 8.x.x" | No | T | A | Replace first paragraph with ”The Frame Counter field is an integer value used in CCM* Nonce generation as defined in 8.3.2.1. Its value is incremented for every frame sent per key used, and in addition to the nonce generation it is used also to offer replay protection.”. Or something like that... | Kivinen
336 | Benjamin A. Rolfe | Blind Creek Associates | 349 | 8.5 | 49 | As much as I know security guys hate unsecure transmissions, showing a default security level "6" doesn't really make sense as at reset there would be no keys, right? Or maybe it doesn't matter since I can't find macAutoRequestSecurityLevel used in normative text so we can only infer how it is used and so could infer that it has no meaning whatever. | Change default to zero, clarify where MAC behavior is affected by this attribute. | No | T | R | commenter's argument for change is non-compelling | Kivinen
337 | Benjamin A. Rolfe | Blind Creek Associates | 349 | 8.5 | 49 | There are a bunch of attributes in this table that don't appear in any normative text: macAutoRequestSecurityLevel, macAutoRequestKeyIdMode, macAutoRequestKeySource, macAutoRequestKeyIndex; These may have something to do with behavior when macAutoRequest is true. Or maybe not. All I can find is in 5.7.3: "Otherwise, the MLME shall perform the security process on the Data Request command based on the macAutoRequestSecurityLevel, macAutoRequestKeyIdMode, macAutoRequestKeySource, and macAutoRequestKeyIndex PIB attributes, according to 8.2.1." which sent me to 8.2.1 where I don't find any of these attributes used, though I might make a reasonable guess...but guessing makes my head hurt. | Clarify why these attributes exist, specifically, how mac behavior is affected by the settings of these attributes. Perhaps update 8.2.1 and/or 5.7.3 text so the PIB attribute names are mapped unambiguously to the terns used in 8.2.1 or perhaps use the attribute names in the text instead of something that is similar to but not actually the attribute name? | No | T | A | Change last sentence in the 5.7.3. with ”Otherwise, if the macSecurityEnabled is TRUE, the MLME shall perform the security process on the Data Request command based on the PIB attributes macAuthRequestSecurityLevel as SecurityLevel, macAutoRequestKeyIdMode as KeyIdMode, macAutoRequestKeySource as KeySource, and macAutoRequestKeyIndex as KeyIndex according to 8.2.1.” | Kivinen
338 | Benjamin A. Rolfe | Blind Creek Associates | 350 | 8.5 | 5 | The "Type" for macAutoRequestKeySource says it depends on the value of macAutoRequestKeyIdMode, which is defined as an integer, but with the range of values says "As defined in Table 158", which contains 4 things none of which have "KeyIdMode" in them nor does any of this help me understand what macAutoRequest KeySource should be, which sounds from the description like it should be an address but non of that lineage explains what type of address, at least not on an obvious way. However since the attribute macAutoRequestKeySource doesn't seem to be used anywhere in normative text, the it seems not really relevant to know what kind of address it is since I have no idea what it is used for in the standard. | Clarify how the attribute is used and how it is defined, or remove it. | No | T | A | Change macAutoRequestKeyIdMode Range to ”As defined in Table 156”. Change the type of macAutoRequestKeySource to ”As specified in table 158 and by the macAutoRequestKeyIdMode parameter.” Note, there is typo in ”Reques” in the current Type field. | Kivinen
339 | Benjamin A. Rolfe | Blind Creek Associates | 359 | 9.1.1 | 39 | CWPAN s/b expanded as this is the first usage | see comment | No | E | A
340 | Benjamin A. Rolfe | Blind Creek Associates | 359 | 9.1.2 | 48 | Refers to an read only attribute than probably only exists in a data sheet describing an implementation of the standard. It is not used to describe any normative behavior. | Delete sentence. | No | T | A |  | Rolfe |  | 1
341 | Benjamin A. Rolfe | Blind Creek Associates | 359 | 9.1.2 | 52 | describes normatively (shall) the setting of an abstraction of a control interface that may not actually exist. There would be no way to verify this especially if the implementation | Delete sentence. | No | T | R | rationale for change is non-compelling | Rolfe
342 | Benjamin A. Rolfe | Blind Creek Associates | 372 | 9.1.4 | 37 | Why do we have this section? "Unless otherwise stated, all RF power measurements, either transmit or receive, shall be made at the appropriate transceiver to antenna connector." is defining a test method. Test methods are out of scope of this standard. Then there is the fact it contradicts several other things in the standard, such as the next sub-clause (that TX power is regulation dependent) - different regs spec different measurement techniques. This statement is wrong when describing the measurements we define in the standard - ED level and LQI (the measurement method is implementation dependent and out of scope of this standard). The other places we mention a measurement method (receiver sensitivity) we give the method; Every other place we specify a power limit, we are repeating regulatory material and shouldn't | Remove sub-clause. | No | E | A |  | Rolfe/Gilb
343 | Benjamin A. Rolfe | Blind Creek Associates | 375 | 9.2.5 | 35 | "The minimum ED value (zero) shall indicate received power less than 10 dB above the specified receiver sensitivity for the PHY." This isn’t a valid specification anymore. I think the intent was to say that a value of 0 means "less than the ED threshold used" – by repeating the defined ED threshold definition. Problem is we have different definitions for different PHYs - Some PHYs define many receiver sensitivity values. But this is the tip of an ugly iceberg: the actual ED threshold required is defined by regulation in some regions and bands. Could change it to say “0 indicates that the measured energy level was less than the ED threshold used” but we’re still defining precise requirements to which few if any implementers will abide. We could admit reality that implementations implement reporting methods that make sense (like a register that reports an averaged measurement in dBm which isn’t what we define but is certainly a useful way to report the results of an ED measurement). | delete everything in the paragraph after the first period.. | No | T | AiP | change to lowest specified receiver sensitivity in dBm | Kinney |  | 1
344 | Benjamin A. Rolfe | Blind Creek Associates | 376 | 9.2.7 | 30 | Reference given for finding the ED threshold for MR-O-QPSK PHY leads the reader in pursuit of unmanaged water fowl. It starts out (innocently enough) send us to 21.6.11. From there we vectored back to 9.2.5. This tells us that the ED measurement time is 8 symbol periods which is what 9.2.7 (where we started) says is NOT the value to use for MR-O-QPSK PHY and leads us to believe the ED threshold is 10dB below the "receiver sensitivity for the PHY" - is we assume "the "means the one we're interested in - and our quest ends with a red hearing since in 21.6.13 we find "The ED threshold shall correspond to a received signal power of at most –90 dBm," which is not at all the same as 10dB below any of the stated receiver sensitivity values for this PHY, but mercifully much easier to figure out than receiver sensitivity - 10dB for the MR-O-QPSK PHY (see Table 295 and 296). I know the authors of clause 21and am sure they did not mean to cause the pain and chaos of the just described errant and misleading search, which is why I am pretty sure they meant to refer the reader to 21.6.13. | Change "21.6.11" to "21.6.13" | No | T | A |  | Kinney |  | 1
345 | Benjamin A. Rolfe | Blind Creek Associates | 376 | 9.2.7 | 30 | ED threshold: This isn't s simple spec s it sounds, given that some PHYs have multiple defined minimum receiver sensitivity levels. Also, in some bands the defend ED threshold will be illegal, as local regulations define ED threshold requirements for many bands and seldom abide by what we put in the standard. Typically this is accommodated by implementers, who's products are designed for multiple regions by providing a programmable ED threshold. Conforming to regulations should not be con-compliant with the standard. | Change text for ED threshold, in the many places it is defined, to be "implementation dependent" or if we must give a recommendation change "shall" to "should" and add "or as defined by local regulations" | No | T | AiP | same as 770, change local to applicable | Kinney
346 | Benjamin A. Rolfe | Blind Creek Associates | 378 | 10.3 | 44 | phyChannelsSupported is not used in any correct normative text; as a read only attribute it probably only exists in a data sheet. Can't test a data sheet. | remove | No | T | AiP | similar to CIDs 347, 348, 349, 351, 394, 395 delete two text occurances in 5.3.1 and 9.1.2 and in PIB attribute Table 181, 7.4.2.3 Table 141 | Powell
347 | Benjamin A. Rolfe | Blind Creek Associates | 379 | 10.3 | 26 | phySUNChannelsSupported is not (and can not be) used in normative text. It is read only. In the real world it most likely is implemented only in a data sheet. | remove unused attributes. | No | T | AiP | similar to CIDs 346, 348, 349, 351, 394, 395 remove occurances in Table 181, Table 182, F.3 | Powell
348 | Benjamin A. Rolfe | Blind Creek Associates | 379 | 10.3 | 29 | phySUNNumGenericPHYDescriptors is not used in normative text. | remove unused attributes. | No | T | AiP | similar to CIDs 346, 347, 349, 351, 394, 395 remove occurances in Table 181, F.3 | Powell
349 | Benjamin A. Rolfe | Blind Creek Associates | 379 | 10.3 | 33 | phySUNGenericPHYDescriptors is not used in normative text | remove unused attributes. | No | T | AiP | similar to CIDs 346, 347, 348, 351, 394, 395 remove occurances in Table 181, 19.2.4 | Powell
350 | Benjamin A. Rolfe | Blind Creek Associates | 382 | 10.3 | 21 | This is wrong (on many levels).. Firstly "phyCCATimeMethod" is defined but not used in any text. Secondly it contradicts the definition of phyCCAduration right above. I sounds like it is intended to modify the meaning of phyCCAdurtion, but it makes no sense - when would a CCA duration of 2**1000 (1.071509e+301) micro seconds be appropriate? That is 1.785848e+293 minutes, 2.976413e+291 hours, 1.240172e+290 days, 3.397732e+287 years or (roughly) 277 orders of magnitude greater than the age of the earth (6.795463e+277) more than 10**276 times longer than time has existed. That seems like it would break the protocol. | Delete the attribute. | No | T | A
351 | Benjamin A. Rolfe | Blind Creek Associates | 385 | 10.3 | 26 | table 182: none of the attributes defined in this table are used in normative text. Several of the names conflict with names that are used in normative text (to mean something different). If we retain this table each attribute should have a name that won't get confused, like preceding each with "GPHY" or something. | remove unused attributes. | No | T | AiP | similar to CIDs 346, 347, 348, 349, 394, 395 remove Table 182 and Annex F, remove reference to F 19.3 add “In addition to the standard-defined FSK PHY modes, an FSK device may also support other modes using the Generic FSK PHY IE.” at the beginning of 6.5.3.11 Change lines 16, 17 of 6.5.3.11 to the following: The Modulation Order, Modulation Scheme, and MR-FSK Generic PHY ID fields all contain unsigned integers. Modulation Order take one of the following values: 0 = FSK, 1 = GFSK, 2–3 = reserved. Modulation Scheme can take one of the following values:, 0 = 2-level, 1 = 4-level 2–3 = reserved. | Powell
352 | Benjamin A. Rolfe |  | 394 | 12.2.1 | 20 | "Within each octet, the LSB, b0, is processed first and the MSB, b7, is processed last" has no meaning. Octets don't have LSBs or MSBs unless they are numbers. So this does not actually specify the processing order. | specify processing order correctly | No | T | AiP | resolved as per Format Conventions, 15-14-0603-00 | Taylor
353 | Benjamin A. Rolfe | Blind Creek Associates | 395 | 12.13.2 | 49 | This clause is specifying regulatory requirements that are out of scope of this standard | remove | No | T | AiP | similar to 699, 700
354 | Benjamin A. Rolfe | Blind Creek Associates | 397 | 12.3.10 | 30 | This specification is not necessary and out of scope of this standard and does not aid in interoperability | remove | No | T | R | same as 366, spec is not useless, it allows designers to build networks using devices from various vendors | Callaway
355 | Benjamin A. Rolfe | Blind Creek Associates | 398 | 13.3 | 40 | "orthogonal code division multiplexing" is even more commonly known as "CDMA". | clarify how this is different from code division multiplexing or remove redundant term. | No | T | AiP | delete all references to OCDM | Gilb
356 | Benjamin A. Rolfe | Blind Creek Associates | 402 | 13.4.2 | 23 | is this specifying regulatory requirements? If so that is out of scope of the standard. | remove or clarify what we're specifying (remove words like "limits".) | No | T | R | transmit spectral mask is not necessarily regulated, in the US in band emissions are not specified but if excessive could reduce the number of usable channels hurting coexistance | Gilb
357 | Benjamin A. Rolfe | Blind Creek Associates | 403 | 13.4.10 | 49 | Useless and unneeded specification. | remove | No | T | R | same as 366, spec is not useless, it allows designers to build networks using devices from various vendors | Callaway
358 | Benjamin A. Rolfe | Blind Creek Associates | 421 | 14.5.8 | 24 | Useless and unneeded specification. | remove | No | T | R | same as 366, spec is not useless, it allows designers to build networks using devices from various vendors | Callaway
359 | Benjamin A. Rolfe | Blind Creek Associates | 423 | 15.2.1 | 48 | "(used for AGC convergence, diversity selection, timing acquisition, and coarse frequency acquisition)" is extraneous text, not correct, implementation dependent, and not necessary. We specify when and how the SHR appears in the transmitted frame and leave it to the implementer to figure out what to do with it. Besides, the purpose of the SHR is synchronization (why we call it a "synchronization header"). The rest are "and by the way..." implementation details. | Remove "(used for AGC convergence, diversity selection, timing acquisition, and coarse frequency acquisition)" | No | T | A
360 | Benjamin A. Rolfe | Blind Creek Associates | 436 | 15.3.2 | 1 | Figure 267: what is meant by LSB and MSB in this figure? | Replace "MSB" and "LSB" with meaningful terms. | No | T | AiP | similar to CID 352, resolved as per Format Conventions, 15-14-0xxx by L Taylor | Gilb/ Taylor
361 | Benjamin A. Rolfe | Blind Creek Associates | 437 | 15.3.3.1 | 10 | Again with "MSB" and "LSB"- which have no meaning in this context. I think this has something to do with transmit order? | Use terms that have meaning in this context | No | T | AiP | similar to CID 352, resolved as per Format Conventions, 15-14-0xxx by L Taylor | Gilb/ Taylor
362 | Benjamin A. Rolfe | Blind Creek Associates | 443 | 15.4.11 | 23 | Null clause (stating that there is no requirement) | remove | No | E | A
363 | Benjamin A. Rolfe | Blind Creek Associates | 448 | 15.7.3 | 14 | "MSB" should be "bit 7" to align with the figure (since in many instances MSBs appear on the right, not left, in this standard) | Chance "the MSB" to "bit 7" | No | T | AiP | similar to CID 352, resolved as per Format Conventions, 15-14-0xxx by L Taylor | Gilb/ Taylor
364 | Benjamin A. Rolfe | Blind Creek Associates | 448 | 15.7.3 | 20 | Figure 276: The order of transmission of the Confidence Interval Scaling Factor field, Confidence Interval field, Confidence Level fields are numeric values, are almost specified clearly. The bit numbering in figure 276 is the order of transmission (correctly) as are tables 220,221, and 222; the bit numbers in Tables 220, 221 and 222 should have the bit numbering is corresponding to the bit numbers shown in Fig 276. | Change "MSB' to what we really mean; fix bit #s in tables 221 and 221 to correspond with bits #is if Fig 276 so that Table 221 bit 0 = 3, 1=4 and Table 222 bit 0=5 and 1=6. | No | E | A |  | Gilb/Taylor
365 | Benjamin A. Rolfe | Blind Creek Associates | 451 | 16.2.2 | 22 | "Each bit in the PPDU shall be processed through the data whitening and modulation functions in octet-wise order, beginning with the Preamble field and ending with the last octet of the PSDU. Within each octet, the LSB, b0, is processed first and the MSB, b7, is processed last. Within each octet, the LSB, b0, is processed first and the MSB, b7, is processed last." does not actually specify the transmit order since octets don't have MSBs or LSBs unless they contain numeric values or parts of numeric values. Nor have we said what b0 and b7 mean for this PHY. | I *think* this means bits are processed in the order depicted, left to right and shown in figures in 11.1 and PSDU bits are transmitted in the order they are presented to the PHY by the MAC. | No | T | AiP | similar to CID 352, resolved as per Format Conventions, 15-14-0xxx by L Taylor | Gilb/ Taylor
366 | Benjamin A. Rolfe | Blind Creek Associates | 453 | 16.3.9 | 45 | Useless and unneeded specification. | remove | No | T | R | spec is not useless, it allows designers to build networks using devices from various vendors
367 | Benjamin A. Rolfe | Blind Creek Associates | 456 | 17.4.1 | 9 | "Within each octet, the LSB, b0, is processed first and the MSB, b7, is processed last." does not actually mean anything as octets do not he MSBs or LSBs (we must assume all bits are significant). | specify the processing order. | No | T | AiP | similar to CID 352, resolved as per Format Conventions, 15-14-0xxx by L Taylor | Gilb/ Taylor
368 | Benjamin A. Rolfe | Blind Creek Associates | 458 | 17.5.5 | 7 | Useless and unneeded specification. | remove | No | T | R | same as 366, spec is not useless, it allows designers to build networks using devices from various vendors
369 | Benjamin A. Rolfe | Blind Creek Associates | 471 | 19.2.3 | 3 | "All multi-bit fields are unsigned integers" isn't wrong but, since there is only one multi-bit field defined in the PHR and we say, in the field definition, that it is sent MSB first, we don't really need to say it. | Delete the sentence. | No | E | A | The sentence and line 3 is ok to delete, but sentence at line 26 needs clarification re "transmitted' which really means fed to the reference modulator | Taylor/Gilb
370 | Benjamin A. Rolfe | Blind Creek Associates | 471 | 19.2.4 | 30 | The "Mode Switch" PHR, if ever transmitted, will disable any and all devices in the radio SoI of any device that implements reception of the "Mode Switch" PHR as defined in this standard. The feature is not fully defined in this standard: the meaning of the Mode Switch parameter and New Mode fields is not completely defined; It refers to things like table 183 that do not actually exist in an implementation,, for example. "If the Mode Switch Parameter field indicates an unsupported entry in the phyModeSwitchParameterEntries array of the receiver, the receiver shall discard the packet and remain in the present PHY mode." doesn't define what an "unsupported entry" means - but since the thing it refers to doesn't exist perhaps the contents of the phyModeSwitchParameterEntries is always unsupported, making this useless. It doesn't say what to do if a "new mode PHR" is not received, thus leaving the device hanging for an indefinite period of time. There's more, but that's enough. | Delete sub-clause and all reference to "Mode Switch" | No | T | AiP | add threatening note stating 19.2.4 will be deprecated | Kinney
371 | Benjamin A. Rolfe | Blind Creek Associates | 473 | 19.2.4 | 1 | Acronym should be expanded first time it is used. In this case that is awkward but easily fixed by reordering the text. Better still would be to delete the sub-clause which removes a lot of awkwardness. | Remove sub-clause. | No | E | A
372 | Benjamin A. Rolfe | Blind Creek Associates | 487 | 19.6.6 | 31 | This is regulatory material and out of scope of this standard | remove | No | T | R | same as CID 356, transmit spectral mask is not necessarily regulated, in the US in band emissions are not specified but if excessive could reduce the number of usable channels hurting coexistance
373 | Benjamin A. Rolfe | Blind Creek Associates | 488 | 19.6.11 | 51 | "A transmitter shall be capable of transmitting at least –3 dBm." is a useless spec. The rest of this is good advice. | delete "A transmitter shall be capable of transmitting at least –3 dBm." | No | T | R | similar to CID 366, spec is not useless, it allows designers to build networks using devices from various vendors
374 | Benjamin A. Rolfe | Blind Creek Associates | 490 | 20.1 | 10 | Errant "macAckWaitDuration" remains. | delete macAckWaitDuration | No | T | A |  | Gilb |  | 1
375 | Benjamin A. Rolfe | Blind Creek Associates | 490 | 20.1 | 21 | expand acronym DFT at first usage | see comment | No | E | A |  | Gilb
376 | Benjamin A. Rolfe | Blind Creek Associates | 498 | 20.2.3 | 10 | expand acronym first time it is used | expand | No | E | A |  | Gilb
377 | Benjamin A. Rolfe | Blind Creek Associates | 509 | 20.4.11 | 23 | What is “MSB scrambler” ? Probably means "leffmost delay element" of the scrambler as depicted in Figure 302. | replace "MSB" and "LSB" with "leftmost delay element" and "rightmost delay element". | No | E | A | See #661: James to clarify | Gilb
378 | Benjamin A. Rolfe | Blind Creek Associates | 513 | 20.5.10 | 3 | "A transmitter shall be capable of transmitting at least –3 dBm." is a useless spec. The rest of this is good advice - it must be as we say it several times in the standard. | delete "A transmitter shall be capable of transmitting at least –3 dBm." | No | T | R | same as 366, spec is not useless, it allows designers to build networks using devices from various vendors
379 | Benjamin A. Rolfe | Blind Creek Associates | 537 | 21.4.14 | 8 | We have an entire section to calculate the value of attributes that are not used anywhere outside this section. The attributes phyPHRDuration, phyPSDUDuration and phyMaxFrameDuration don't seem to be used anywhere except in defining each other. | Delete 21.4.14 and delete attributes that are not really used. | No | T | A |  | Gilb
380 | Benjamin A. Rolfe | Blind Creek Associates | 541 | 21.6.9 | 41 | "A transmitter shall be capable of transmitting at least –3 dBm." is a uesless spec. The rest of this is good advice. | delete "A transmitter shall be capable of transmitting at least –3 dBm." | No | T | R | same as CID 366, spec is not useless, it allows designers to build networks using devices from various vendors
381 | Benjamin A. Rolfe | Blind Creek Associates | 553 | 22.3.8 | 22 | "A transmitter shall be capable of transmitting at least –3 dBm." is a useless spec. | delete "A transmitter shall be capable of transmitting at least –3 dBm." | No | T | R | same as CID 366, spec is not useless, it allows designers to build networks using devices from various vendors
382 | Benjamin A. Rolfe | Blind Creek Associates | 554 | 23.1.3 | 40 | "All multi-bit fields are unsigned integers and shall be processed MSB first." but, since Frame Length is the only multi-bit field, we don't need to say it here. | remove sentence | No | E | A |  | Gilb
383 | Benjamin A. Rolfe | Blind Creek Associates | 562 | 23.4.8 | 5 | "A transmitter shall be capable of transmitting at least –3 dBm." is a useless spec. | delete "A transmitter shall be capable of transmitting at least –3 dBm." | No | T | R | same as CID 366, spec is not useless, it allows designers to build networks using devices from various vendors
384 | Benjamin A. Rolfe | Blind Creek Associates | 602 | 26.5.2 | 27 | Null clause; "shall conform with local regulations" need not be repeated over and over. | Remove sub-clause. | No | E | A |  | Gilb
385 | Benjamin A. Rolfe | Blind Creek Associates | 606 | 27.2.3 | 41 | There is no PAD field, but there is a Pad field in Figure 369 | replace w/ "Pad" | No | E | A |  | Gilb
386 | Benjamin A. Rolfe | Blind Creek Associates | 612 | 27.7 | 11 | change PAD to Pad in the figure | see comment | No | E | A
387 | Benjamin A. Rolfe | Blind Creek Associates | 612 | 27.8.3 | 42 | Null clause; "shall conform with local regulations" need not be repeated over and over. | Remove sub-clause. | No | E | A
388 | Benjamin A. Rolfe | Blind Creek Associates | 612 | 27.8.5 | 54 | Null clause; "shall conform with local regulations" need not be repeated over and over. | Remove sub-clause. | No | E | A
389 | Benjamin A. Rolfe | Blind Creek Associates | 617 | Annex B | 11 | Acronym CDC-MAC and CTR should be expanded | see comment | No | E | A
390 | Benjamin A. Rolfe | Blind Creek Associates | 662 | E.5.1 | 28 | "E.5.1 Transmit power The transmit power (EIRP) is limited to 10 mW." is determined by regulations, not the standard | remove | No | T | R | this part of the standard is slated for deprecation, changes to it will be made if the group decides to remove it from deprecation
391 | Benjamin A. Rolfe | Blind Creek Associates | 14 | 4.5 | 32 | This subclause describes an interesting mechanism that isn't defined in this standard. No "means to describe additional PHY modes in a standardized format." is described in this standard. There is an IE format defined which can communicate certaini PHY parameters, the use of which is not described in this standard. This subclause gives isn't informative, it is mis-informative and may lead the reader astray. | delete subclause | No | E | A |  | Gilb
392 | Benjamin A. Rolfe | Blind Creek Associates | 170 | 6.5.3.11 | 16 | The field descriptions are incomplete: Table 182 does not define over the air content forModulation Order, Modulation Scheme, and MR-FSK Generic PHY ID fields; The use of the IE is undefined an no specification is provided as to how the fields values are set prior to transmission. | complete specification | No | T | AiP | same as CID 152, remove PIB values and let fields of FSK Generic PHY IE be set by higher layer via op-mode switch | Beecher/Rolfe
393 | Benjamin A. Rolfe | Blind Creek Associates | 365 | 9.1.2.9 | 51 | What does "and channel page ten is used to specify the MR-FSK Generic-PHY-defined PHY modes" mean? There are no "MR-FSK Generic-PHY-defined PHY modes" defined in the standard. I think that is the point - CP 10 means to indicate a PHY mode not defined by this standard. | Change to "and channel page 10 is used to indicate a PHY mode not defined by this standard" | No | E | A |  | Gilb/Beecher
394 | Benjamin A. Rolfe | Blind Creek Associates | 377 | 10.3 | 47 | There are a LOT of attributes defined which are never used in normative text. In some cases it is fairly obvious what the intended effect is, in others it is not at all clear. We need to connect the attributes with the MAC behaviors and operations they affect. If we can't figure out what that is we should delete the attribute. | Delete unused attributes or add text to describve the functions and behaviors that use the attributes. | No | T | R | similar to CIDs 346, 347, 348, 349, 351, 395 Commenter's proposed change has insufficient detail to guide the editor towards all technical edits that must be made to resolve comment | Gilb
395 | Benjamin A. Rolfe | Blind Creek Associates | 385 | 10.3 | 23 | Table 182: none of the attributes defined in this table are used in normative text. Several of the names conflict with names that are used in normative text (to mean something different). If we retain this table each attribute should have a name that is unique and we need to add normative text to describe the functions associated with the attributes. | see comment | No | T | AiP | similar to CIDs 346, 347, 348, 349, 351, 394 remove Table 182 and Annex F, remove reference to F 19.3 add “In addition to the standard-defined FSK PHY modes, an FSK device may also support other modes using the Generic FSK PHY IE.” at the beginning of 6.5.3.11 Change lines 16, 17 of 6.5.3.11 to the following: The Modulation Order, Modulation Scheme, and MR-FSK Generic PHY ID fields all contain unsigned integers. Modulation Order take one of the following values: 0 = FSK, 1 = GFSK, 2–3 = reserved. Modulation Scheme can take one of the following values:, 0 = 2-level, 1 = 4-level 2–3 = reserved. | Powell
396 | Benjamin A. Rolfe | Blind Creek Associates | 476 | 19.3 | 4 | This paragraph uses the term "Generic PHY mechanism" but references Table 182, which defines a set of PIB attributes that are not used anywhere in the standard. It is unclear what "may support" means - there are no functions or features describedd in this standard associated with the terminology used in this paragraph. | Delete paragraph or add normative text defining the desired feature, functions and behaviors. | No | T | AiP | replace with vendor IE, higher layer will insert parameters for transmit and receiver higher layer will interpret the parameters? | Gilb/ Beecher
397 | Benjamin A. Rolfe | Blind Creek Associates | 645 | Table D.4 | 41 | RF12.4 - what is the implementation requirement inteded by this item? The referenced clause contins no requirements associated with the term. | delete from PICS. | No | E | A
398 | Benjamin A. Rolfe | Blind Creek Associates | 664 | Annex F | 1 | This informative annex describes the setting of PIB attributes not connected with any defined behavior. I may give the reader the idea that setting the attributes as described in this annex causes something to happen, but there are no behaviors or functions associated with the attribues in talbe 182, so the annex is confusion (at best). It seems to suggest that a device which implements non-standard modes will expose, at somes external interface, a set of registers or in some other form, information about what FSK capabilities it implements. As useful as that would be, there is no such interface defined in the standard. What is defined is an abstract interface (the PIB) which may appear to some, but is not, an actual representation readable in a conformant device. | Either add normative text describing the desired behavior referenced in this annex, or remove the annex. | No | T | AiP | see resolution to CID351, additionally change all instances in draft of “MR-FSK Generic PHY” to “Generic FSK PHY” | Clint
399 | Pat Kinney | Kinney Consulting | 17 | 4.9.2 | 45 | Sentence is not informative | delete "TSCH devices support peer to peer topologies" | No | E | A |  | Kinney
400 | Pat Kinney | Kinney Consulting | 19 | 4.10.1 | 11 | coexistence has been verified for all PHYs | delete "many of" | No | E | A |  | Kinney
401 | Pat Kinney | Kinney Consulting | 19 | 4.11.1 | 47 | sentence is redundant | delete "A slotframe structure, as described in 5.2.7, takes the place of superframes in a TSCH PAN." | No | E | A |  | Kinney
402 | Pat Kinney | Kinney Consulting | 26 | 4.11.5.1 | 18 | there are more than 2 low energy mechanisms | change to "Two low-energy mechanisms are provided to further reduce energy consumption by allowing devices to communicate while maintaining low duty cycles. They are coordinated sampled listening (CSL) and receiver initiated transmission (RIT)." | No | E | AiP | additionally add crossreferences for CSL and RIT and combine this resolution with CID 403 | Kinney
403 | Pat Kinney | Kinney Consulting | 26 | 4.11.5.2 | 35 | TVWS is just another low energy mechanism, does not need a separate subclause | delete "4.11.5.2 TVWS low-energy mechanisms", and "Energy efficiency is an important feature in most of the applications in IEEE 802.15.4 systems. In the TVWS band, besides meeting the application demands on low energy consumption, devices are also required to be able to meet TVWS regulatory requirements." and "and at the same time holds the characteristics to be compliant to regulatory requirements is specified." | No | T | A
404 | Pat Kinney | Kinney Consulting | 56 | 5.3.6 | 31 | invalid reference, should point to TSCH Synchronization IE | Replace 6.5.3.3 with "6.5.3.2 TSCH synchronization IE" | No | E | A
405 | Pat Kinney | Kinney Consulting | 56 | 5.3.6 | 32 | invalid reference | replace 5.2.7 with "5.2.1 Channel hopping and 6.5.3.32 Channel Hopping IE" | No | E | A
406 | Pat Kinney | Kinney Consulting | 56 | 5.3.6 | 34 | invalid reference | replace "6.5.3.32 " with "6.5.3.4 | No | E | A
407 | Pat Kinney | Kinney Consulting | 56 | 5.3.6 | 36 | invalid reference | replace 6.5.3.4 with 6.5.3.3 | No | E | A
408 | Pat Kinney | Kinney Consulting | 113 | 5.15 | 40 | TVWSPS looks to be a variant of CSL and RIT adapted to TVWS | delete 5.15 and modify CSL and RIT to accommodate TVWS need | No | T | A |  | Kojima
409 | Pat Kinney | Kinney Consulting | 136 | 6.3.5.14 | 42 | term of 16-bit address is used instead of short address | replace "16-bit" with "short" | No | E | A
410 | Pat Kinney | Kinney Consulting | 162 | 6.5.3.4 | Fig 147 | Ack Wait field is missing from this figure | Place Ack Wait before RXTX and after RX Wait | No | E | A
411 | Pat Kinney | Kinney Consulting | 162 | 6.5.3.4 | 15 | Timeslot ID filed description is incomplete | Change to "The Timeslot ID field is set to macTimeslotTemplateId" | No | T | A |  | Kinney
412 | Pat Kinney | Kinney Consulting | 162 | 6.5.3.4 | 3 | Text does not declare that macTimeslotTemplateID = 0 indicates that the defaults are used | After "The TSCH Timeslot IE Content field shall be formatted as illustrated in Figure 147." add “All slotframes are referred to by an ID, macTimeslotTemplateId, with ID = 0x00 denoting the 2450 band default values and 0xf0 denoting the 915 band default values as per Table 140” | No | T | A |  | Kinney
413 | Pat Kinney | Kinney Consulting | 202 | 6.6.14 | 54 | short address is defined as 16 bits, no need to repeat | delete "16-bit" | No | E | A
414 | Pat Kinney | Kinney Consulting | 291 | 7.2.23.1 | 25 | short address is defined as 16 bits, no need to repeat | delete "16-bit" | No | E | A
415 | Pat Kinney | Kinney Consulting | 327 | 7.2.4.3 | 9 | confusing text in description of macLinkOptions, Table 139 | delete "Some bit combinations are undefined." | No | T | A |  | Kinney
416 | Pat Kinney | Kinney Consulting | 327 | 7.2.4.3 | 12 | confusing text in description of macLinkType, Table 139 | delete "and indicates the link may be used to send an enhanced beacon." | No | T | A |  | Kinney
417 | Pat Kinney | Kinney Consulting | 327 | 7.2.4.3 | 17 | incorrect "type", "range", and description for macNode Address, Table 139 | change "IEEE address" to integer, change "16-bit address" to "0x0000 to 0xffff", change description to "Short address of the node connected to this link" | Yes | T | A |  | Kinney
418 | Pat Kinney | Kinney Consulting | 327 | 7.2.4.3 | Table 140 | TSCH-MAC PIB attributes for macTimeslotTemplate is incorrect (e.g. range of template ID, CCA duration) and incomplete (e.g. 915 band). - Default CCA values put 15.4 devices at a disadvantage in 2450 band when CCA mode 1 is used as per ETSI 300 328 v1.81; for CCA mode 1 use 20 μs, leave CCA mode 2 as is - Defaults are not valid for 915 band; add defaults for each band (see sheet Table 140) - Upper ranges (0xffff) for macTsMaxTx & macTsTimeslotLength are insufficient to describe maximum values for sub GHz PHYs such as SUN; need to add another 4 bits, i.e 0xfffff yielding 1,048,560 us | replace Table 140 with the table in worksheet "CID418" | Yes | T | A |  | Kinney
419 | Pat Kinney | Kinney Consulting | 378 | 10.3 | Table 180 | to prevent a disadvantage in media access compared with other devices when operating in accordance to ETSI 300 328, change from using aCCATime in symbol periods to phyCCADuration in microseconds (i.e. 8 symbols = 128 us for 2.4 GHz O-QPSK 250 Kb/s PHY) | delete "aCCATime" as a constant, create to "phyCCADuration" in microseconds with 128 us as a default for CCA mode 2 and 20 us as a default for CCA mode 1 | Yes | T | AiP | similar to CID 772, add following note stating that CCA is not intended to fulfil regulatory requirements NOTE: These modes are used to provide cooperative utilization of the medium in an IEEE 802.15.4 network. They are not designed to provide regulatory compliance, and in some cases only a subset of these modes may meet regulatory requirements. As an example, EN 300 328 v 1.8.1 and above require energy detect for a minimum of 20 ųs. In this case an implementer may choose to use CCA mode 2 within the CSMA-CA algorithm, followed by a 20 ųs ED in accordance to the requirements of the ETSI standard in order to achieve regulatory compliance. Implementing a design in this manner would provide an optimized network that would not be disadvantaged in a mixed protocol environment with networks other than IEEE 802.15.4. | Kinney
420 | Pat Kinney | Kinney Consulting | 319 | 7.4.2.2.2 | 29 | macSimpleAddress is not used throughout this draft | delete macSimpleAddress | Yes | E | A
421 | Pat Kinney | Kinney Consulting | 36 | 5.2.6.3 | 41 | Need a mechanism that gives precedence for deterministic links | add mechanism that will allow deterministic links quicker access to the medium, such as PCA | Yes | T | AiP | change both PCA and TSCH text to allow TSCH to use PCA | Kinney
422 | Pat Kinney | Kinney Consulting | 406 | 14 | 4 | CSS is used by Nanotron that has developed an IC specifically for this mode. Deleting this mode is inappropriate. | delete "14.1 Status of CSS PHY The mechanisms described in this clause are obsolete. Consequently, this clause may be removed in a later revision of the standard." | Yes | T | A | CIDs 241, 422, 652, and 428 are similar
423 | Dietmar Eggert | Atmel | 390 | 11.2.5 | 12 | The equation is not correct, since the chip values c_k seem to be from the set {0,1} rather than {-1,1}. | See definition of y(t) in 21.4.13 (MR-O-QPSK PHY) | Yes | T | R | Note1: Table 184 matches Table 24 of 802.15.4-2006, The eqn for y(t) on page 537, line 3 doesn't seem wrong at first sight Note2: shouldn't y(t) refer to eqn (12) rather than (15)? | Gilb
424 | Dietmar Eggert | Atmel | 490-513 | 20 |  | The PHY is termed SUN OFDM PHY but the text refers to the MR-OFDM PHY | Apply consistent description | Yes | E | A | similar to 169
425 | Dietmar Eggert | Atmel | 514-542 | 21 |  | The PHY is termed SUN O-QPSK PHY but the text refers to the MR-O-QPSK PHY | Apply consistent description | Yes | E | A | similar to 169
426 | Dietmar Eggert | Atmel | 518 | 21.4.2 | 9 | wrong entry in Table 274 for 950-958 MHz band | Replace (32,1)0 with (32,1)0/1 | Yes | E | A
427 | Dietmar Eggert | Atmel | 398 | 13.1 | 6 | What is meant with “The mechanisms described in this clause are obsolete. Consequently, this clause may be removed in a later revision of the standard”? The technology is refered to by other industry groups. | Remove sub-clause 13.1 | Yes | T | AiP | Keep Clause 13.1 and add Clause 13.1 to clause at the front of the document listing the sections marked for deprecation. | Powell
428 | Dietmar Eggert | Atmel | 406 | 14.1 | 7 | What is meant with “The mechanisms described in this clause are obsolete. Consequently, this clause may be removed in a later revision of the standard”? There are implementation of the CSS Phy. It's being referenced by other standards. It's characteristics will likely be subject of further work along with other PHY's in TG4r. | Remove sub-clause 14.1 | Yes | T | A | CIDs 241, 422, 652, and 428 are similar
429 | Dietmar Eggert | Atmel | 514 | 21.1 | 6 | What is meant with “The mechanisms described in this clause are obsolete. Consequently, this clause may be removed in a later revision of the standard”? The MR-O-QPSK PHY provides many sophisticated mechanisms supporting robust transmission with relaxed radio requirements. The PHY has been carefully designed by many contributers. The nice balance of BDE, FEC, DSSS combined with pilot insertion make this PHY unique and attractive. ZigBee Alliance is going to use this PHY for the NAN standard. Parts of the MR-O-QPSK PHY are used in ETSI TS 102 887-1. | Remove sub-clause 21.1 | Yes | T | A | MR-O-QPSK is referenced in both ETSI TS 102 887-1 and the Zigbee Alliance NAN Technical Specification. Accept the commenters proposed resolution “Remove sub-clause 21.1”. | Clint
430 | Dietmar Eggert | Atmel | 537 | 21.4.14 | 43 | typo in left side of equation | Replace NPSDU with N'PSDU in the left side of the equation | Yes | T | A
431 | Dietmar Eggert | Atmel | 22 | 4.11.2.1 | 8 | Typo | "ransfer" -> "transfer" | Yes | E | A |  | Gilb
432 | Dietmar Eggert | Atmel | 22 | 4.11.2.2 | 33 | "simply" does not provide any information | Remove "simply" and add information that frame is sent using unslotted CSMA without synchronizing to the coordinator's beacon | Yes | E | A |  | Gilb
433 | Dietmar Eggert | Atmel | 22 | 4.11.2.3 | 45 | Be more specific about the MAC command | A device requests data by transmitting a Data Request command requesting the data to its coordinator. | Yes | E | A |  | Rolfe
434 | Dietmar Eggert | Atmel | 22 | 4.11.2.3 | 48 | Misleading text | Only if the data pending bit of the ACK frame has been set to 1, a data frame with zero-length is sent. If the data pending bit is set to 0, no data frame shall be sent. | Yes | E | A |  | Beecher
435 | Dietmar Eggert | Atmel | 35 | 5.2.6.1 | 17 | Include Inc-ACK frame handling |  | Yes | T | R | As per the resolution to CID 110, the Inc-ACK frame has been deleted | Powell
436 | Dietmar Eggert | Atmel | 41 | 5.2.6.4 | 2 | Figure 20 is hard to read | Update figure with other font | Yes | E | A
437 | Dietmar Eggert | Atmel | 132 | 6.3.3 | 15 | Information about Inc-Ack frame is missing | Add information how the Inc-ACK frame should be formated. | Yes | T | R | don't need 0b11 in 802.15..4-2015 | Rolfe
438 | Dietmar Eggert | Atmel | 139 | 6.3.9 | 10 | Information about how to transmit an Inc-ACK frame is missing. | Add information how the Inc-ACK frame should be transmitted. | Yes | T | AiP | as per resolution to CID 110 | Rolfe
439 | Dietmar Eggert | Atmel | 119 | 6.2 | 46 | Information about Extended frame is missing. | Add information about the extended frame format. | Yes | T | AiP | add figure with extended frame type with 3 fields: frame type, frame type extension (5 bits), frame type extension dependent, variable add note that frame type extension bits are assigned by 802.15 ANA | Gilb
440 | Dietmar Eggert | Atmel | 561 | 23.4. | 26 | missing receiver interference rejection specification | add adjacent and alternate adjacent channel rejection spec. (like sub-clause 22.3.5) | Yes | T | R | This matter was intensily discussed during the development of this standard, the consensus of the group was to leave it out to allow vendors to develop low cost devices. Comment is found to be non-compelling | Kinney
441 | Dietmar Eggert | Atmel | 477 | 19.3.3.2 | 42 | FSK zero crossing limit of +/-12.5% is unnecessarely tight, since it based on a peak measurement of a signal that is impacted by phase noise | change to 12.5% rms value | Yes | T | A |  | Kunal
442 | Clint Powell | PWC, LLC | 53 | 5.3.3.1 | 16 | I in "If" is undescored. | Remove underscore. | Yes | E | A |  | Gilb
443 | Clint Powell | PWC, LLC | 40 | 5.2.6.4 | 1 | Figure 19 is faint, thin, and unreadable | Replace with figure of similar quality to that of Figure 18. | Yes | E | A
444 | Clint Powell | PWC, LLC | 41 | 5.2.6.4 | 1 | Figure 20 is faint, thin, and unreadable | Replace with figure of similar quality to that of Figure 18. | Yes | E | A
445 | Clint Powell | PWC, LLC | 118 | 6.2 | 21 | typo "defiend" | Change to "defined". | Yes | E | A
446 | Clint Powell | PWC, LLC | 119 | 6.2.1 | 52 | First 6.3.5 is incorrect. LLDN frame formats from 15.4e are missing. | Add LLDN Frame formats. | Yes | E | R | LLDN section is gone | Gilb
447 | Clint Powell | PWC, LLC | 121 | 6.2.1.5 | 19 | Table 5 incorrectly shows that Multipurpose Frames have a PAN ID Compression bit. Multipurpose Frames have a PAN ID Present bit, which appears to have the opposite value of the PAN ID Compression bit. Multipurpose Frames also cannot have a Frame Version of 0b10. This is incorrect and confusing. | Take Multipurpose Frames out of table 5 and create a table for what PAN ID Present means in the Frame Control Field of the Multipurpose Frame. | Yes | T | AiP | Remove all instances of Multipurpose from Table 5. A table is not needed for the PAN ID Present, since the description of if in the Frame Control Field of the Multipurpose Frame is complete. Modify line 47, page 135, in Clause 6.3.5.5 as follows: “The PAN ID Present field is present only if the Long Frame Control field is set to one. It shall be set to one…”. Remove Source PAN Identifier field from Figure 102. | Powell/Rolfe
448 | Clint Powell | PWC, LLC | 122 | 6.2.1.8 | 31 | extra space after 0b01. | Remove the space. | Yes | E | A
449 | Clint Powell | PWC, LLC | 123 | 6.2.1.9 | 14 | Table 7 should apply ONLY to beacon,ack,data and command frames | Correct Table 7. | Yes | T | AiP | see CID 306 | Gilb
450 | Clint Powell | PWC, LLC | 132 | 6.3.3 | 54 | typo "ito" | Change to "to". | Yes | E | A
451 | Clint Powell | PWC, LLC | 134 | 6.3.5 | 17 | The Multipurpose Frame does not have a Source PAN Identifier field, it is the same as the Destination PAN Identifier in the case of a Multipurpose Frame. | Correct Figure 102. | Yes | T | AiP | In Figure 102 remove the Source PAN Identifier field. Modify line 36 of page 136 in Clause 6.8.5.13 as follows: “The source PAN ID, not included in the frame, is assumed to match the Destination PAN ID when using a multipurpose frame.” Remove contents of Clause 6.3.6 and replace with a reference to the ISO document describing formation of Multipurpose blink frame. | Powell/Rolfe
452 | Clint Powell | PWC, LLC | 140 | 6.4 | 29 | Table 12 should apply ONLY to beacon,ack,data and command frames | Correct Table 12. | Yes | T | AiP | same as CID 318, remove 6.4 | Kivinen/Rolfe
453 | Clint Powell | PWC, LLC | 163 | 6.5.3.6 | 1 | Can multiple Filter IE's be sent in the same frame? | If not state so. If so.state how they are handled. | Yes | T | AiP | Add the following sentence at the end of line 3, page 163, Clause 6.5.3.6: “No more than one Enhanced Beacon Filter IE shall be conveyed per Enhanced Beacon Request frame.” | Powell
454 | Clint Powell | PWC, LLC | 163 | 6.5.3.6 | 6 | Possible lengths of the PIB ID List can only be 0/1/2/3 bytes, not 0/1/2/3/4/. | Change possible length of the PIB ID List to 0/1/2/3/. | Yes | E | A
455 | Clint Powell | PWC, LLC | 163 | 6.5.3.7 | 46 | typo "Mteric" | Change to "Metric". | Yes | E | A
456 | Clint Powell | PWC, LLC | 164 | 6.5.3.7 | 1 | typo "Mteric" | Change to "Metric". | Yes | E | A
457 | Clint Powell | PWC, LLC | 307 | 7.3.1 | 12 | The frameControlOptions parameter is discussed, but is not included either in Table 129 or the MCPS-DATA.request sematics above Table 129. | Add frameControlOptions back, per 802.15.4e amendment. | Yes | T | A
458 | Clint Powell | PWC, LLC | 335 | 6.4.3.10 | 16 | xref missing | Is it possibly Table 8? | Yes | T | R | Comment has no bearing on the line, page, and clause cited | Powell
459 | Clint Powell | PWC, LLC | 338 | 8.2.1 | 20 | Table 150 is missing both Enh-ACK and Multipurpose frame, both which can have payloads. | Add Enh-ACK and Multipurpose frames to Table 150. | Yes | T | AiP | share with 332,333 add Enh-Ack and Multipurpose frames to Table 150 change security such that after rev 2, command ID is secured | Rolfe/ Kunal
460 | Tero Kivinen | INSIDE Secure | 337 | 8.2.1 | 40 | Table 155 link does not work here |  | No | E | A |  | Gilb
461 | Tero Kivinen | INSIDE Secure | 342 | 8.3.2.1 | 3 | Table 155 link does not work here | Fix the table link to work as it works outside the section 8 (it works for example in page 312 line 25) | Yes | E | A |  | Gilb
462 | Tero Kivinen | INSIDE Secure | 342 | 8.3.3 | 36 | Table 155 link does not work here | Fix the table link to work as it works outside the section 8 (it works for example in page 312 line 25) | Yes | E | A |  | Gilb
463 | Tero Kivinen | INSIDE Secure | 346 | 8.4.1.1 | 47 | Table 155 link does not work here | Fix the table link to work as it works outside the section 8 (it works for example in page 312 line 25) | Yes | E | A |  | Gilb
464 | Tero Kivinen | INSIDE Secure | 349 | 8.5 | 49 | Table 155 link does not work here | Fix the table link to work as it works outside the section 8 (it works for example in page 312 line 25) | Yes | E | A |  | Gilb
465 | Tero Kivinen | INSIDE Secure | 351 | 8.5 | 19, 19, 33 | Table 155 link does not work here (3 cases) | Fix the table link to work as it works outside the section 8 (it works for example in page 312 line 25) | Yes | E | A |  | Gilb
466 | Tero Kivinen | INSIDE Secure | lots | lots | lots | There are other table links which do not work (Table 1 at pdf page number 68, 68, 71; table 2 page 78, table 3 pages 86, 87; table 4 147 etc) | Go through Table links and fix them | Yes | E | A
467 | Tero Kivinen | INSIDE Secure | 337 | 8.2.1 | 51-52 | When using the TSCH the FrameCounter is not used as such, but it is replaced with global shared counter ASN, and that counter is also 5-octets long. As the macFrameCounter is not used when sending, we should most likely skip this step when in TSCH mode. | Either the check against 0xffffffff needs to be changed so that it is compared against 0xffffffffff if using TSCH mode, or just say this step is done only when in non-TSCH mode, i.e. mode which uses global shared counter as FrameCounter. | Yes | T | A | Add ”If not using TSCH mode” in front of step d. | Kivinen
468 | Tero Kivinen | INSIDE Secure | 338 | 8.2.1 | 9-10 | If using TSCH mode, then FrameCounter is not used, but instead the global shared counter ASN is used, so this step f) 3) can be skipped | Change text so that this step is only active if TSCH is not used. | Yes | T | A | Add ”If not using TSCH mode” in front of step f.3. | Tero
469 | Tero Kivinen | INSIDE Secure | 338 | 8.2.1 | 30-31 | In TSCH mode the frame counter is not used when sending frame, so there is no point of incrementing it. | Make the step h) to be done only if not in TSCH mode. | No | T | A | Add ”If not using TSCH mode” in front of step h. | Tero
470 | Tero Kivinen | INSIDE Secure | 340 | 8.2.3 | 36-38 | In step l) the step will check the frame counter value of 0xffffffff. With TSCH mode the frame counter is not used, instead of 5-octet absolute slot number ASN is used, this test is not needed. | Make it so that this step l) is only done if TSCH mode is not in use. | Yes | T | A | Add ”If not using TSCH mode” in front of step l. | Tero
471 | Tero Kivinen | INSIDE Secure | 340 | 8.2.3 | 39-40 | In step m) the step will verify that frame counter cannot go backwards. This test should be different in the TSCH. | Make it so that this step m) is only done if TSCH mode is not in use. | No | T | A | Add ”If not using TSCH mode” in front of step m. | Tero
472 | Tero Kivinen | INSIDE Secure | 340 | 8.2.3 | 53-54 | In TSCH mode the frame counter is not used when sending frame, so there is no point of incrementing it. | Make the step q) to be done only if not in TSCH mode. | No | T | A | Add ”If not using TSCH mode” in front of step q. | Tero
473 | Tero Kivinen | INSIDE Secure | 340 | 8.2.3 | 53-54 | This text is hard to read as we have several different frame counter entities in the text, “frame counter”, “FrameCounter”, “Frame Counter field”, and keeping track which is what is bit hard | It seems the “frame counter” is used as local variable which is set at step l, used in step o, and final local variable is stored back to Mib in step q. Making bigger differ between “frame counter”, “FrameCounter” and “Frame Counter” would make this text more understandable. | No | T | A | Make some kind of typographical difference for the local variables in this procedure. | Tero
474 | Tero Kivinen | INSIDE Secure | 341 | 8.2.4 | 5 | The input also includes the KeyDescriptor found in earlier steps (step f of the incoming frame security procedure). | Add “KeyDescriptor” to the list of inputs to the procedure. | Yes | T | R | I do not think KeyDescriptor is used in this procedure | Tero
475 | Tero Kivinen | INSIDE Secure | 342 | 8.3.2.1 | 46 | Figure 236 is not link | Make it link as other figures in document | Yes | E | A |  | Gilb
476 | Tero Kivinen | INSIDE Secure | 343 | 8.3.2.2 | 20-23 | Using short address in the nonce generation is very problematic. Even if the short address is unique inside the PAN, there could be multiple PANs sharing the same keying material and using same short address for multiple devices, i.e. using only short address, not combination of PANId and macShortAddress cause that the it also puts another requirement, that short address needs to be unique over all PANs which use same key, not only unique inside the current PAN. Also TSCH has this big architectural change, where the peer might not know the macExtendedAddress of the other end when it receives frame, and that affects other places, as current security processing and DeviceDescriptor processing assumes all the DeviceDescriptor table can be used to map the macShortAddress to the macExtendedAddress. | This is hard thing to fix. Easiest and the most secure fix would be to change the TSCH to always use macExtendedAddress as does the normal 802.15.4 case, but this might break implementations. Otherwise we need some more text. | Yes | T | A | Remove the text saying TSCH can use short addresses for nonce generation | Tero/Kinney
477 | Tero Kivinen | INSIDE Secure | 343 | 8.3.2.2 | 16, 25 | Wouldn't it be better to use Absolute Slot Number instead of Frame counter in this section. | Replace Frame counter with Absolute Slot Number, and change lines 25-26 to just provide link to section 5.2.7.2 | No | T | A | In figure 237 replace ”Frame counter” with ”Absolute Slot Number”. | Tero
478 | Tero Kivinen | INSIDE Secure | 343 | 8.3.2.2 | 25-25 | If frame counter is always replaced with the ASN, then it would be better to say it can never be transmitted in TSCH mode. It would just cause confusion. Is it really true that the auxiliary security header can have FrameCounter even when it is not used? | Change text so that it forbids sending Frame Counter in TSCH mode. | No | T | A | Replace the paragraph with ”In TSCH mode, the Absolute Slot Number, as described in 5.2.7.2, is used when generating Nonce, and the frame counter is never carried in the Auxiliary Security Header.” | Tero
479 | Tero Kivinen | INSIDE Secure | 343 | 8.3.2.2 | 20-23 | This does not specify what address is used if NO_ADDRESS is used, i.e. when sending frame and the addressing mode is NO_ADDRESS. Do we use similar processing rules we do in section 8.2.2 a) 2) and 3). | Specify how to process when NO_ADDRESS is used. | Yes | T | A | Replace the paragraph with ”The Source Address shall be set to extended address macExtendedAddress of the device originating the frame.” | Tero
480 | Tero Kivinen | INSIDE Secure | 344 | 8.3.4.1 | 8 | Table 152 is not link | Fix it to be link | Yes | E | A |  | Gilb
481 | Tero Kivinen | INSIDE Secure | 344 | 8.3.4.3 | 37 | Table 153 is not link | Fix it to be link | Yes | E | A |  | Gilb
482 | Tero Kivinen | INSIDE Secure | 345 | 8.3.5.2 | 36-38 | Table 154 is not link | Fix it to be link | Yes | E | A |  | Gilb
483 | Tero Kivinen | INSIDE Secure | 346 | 8.4 | 15 | Figure 238 is not link | Fix it to be link | Yes | E | A |  | Gilb
484 | Tero Kivinen | INSIDE Secure | 346 | 8.4 | 19 | Can the FrameCounter field really ever be 5 octets long? I assume that 5-octet frame counter is only used when using TSCH, and in that case the FrameCounter is always omitted and the global shared counter ASN is used instead? | Remove the /5 from the FrameCounter length field, i.e. change it to 0/4. | Yes | T | A | As in Proposed change | Tero
485 | Tero Kivinen | INSIDE Secure | 346 | 8.4.1 | 31 | Figure 239 is not link | Fix it to be link | Yes | E | A |  | Gilb
486 | Tero Kivinen | INSIDE Secure | 346 | 8.4.1.1 | 47-48 | If encryption only security level is used (4) then replay protection cannot be offered, as packets are not authenticated. | Change text to say “When Data Authenticity is required, replay protection is always provided”. | Yes | T | R | If R34 is accepted, then no changes is needed. | Tero
487 | Tero Kivinen | INSIDE Secure | 347 | 8.4.1.2 | 38 | Table 156 is not link | Fix it to be link | Yes | E | A |  | Gilb
488 | Tero Kivinen | INSIDE Secure | 347 | 8.4.1.3 | 46-47 | Using frame counter from the frame being acknowledged is not safe. Using the shared global frame counter such as ASN is safe, and that also covers the enhanced ACKs in TSCH mode. | Change “is either an incrementing shared global frame counter such as ASN, or in the case of an Enh-Ack frame, the frame counter of the frame being acknowledged.” to “is an incrementing shared global frame counter such as ASN.” | Yes | T | A | As in Proposed change | Kivinen
489 | Tero Kivinen | INSIDE Secure | 347 | 8.4.1.4 | 52-54 | Can transmitted frame counter really be 5 octets long? How do we generate nonce if frame counter is 5-octet long and we are not using TSCH? Note, that when we are using TSCH, we never use Frame counter for anything as it is replaced with ASN. | Change text so that frame counter size 5 can only be used with TSCH, and mandate, that in that case the Frame counter suppression field must also be set. What modes are really intended to be used? | Yes | T | A | Remove whole section 8.4.1.4 | Kivinen
490 | Tero Kivinen | INSIDE Secure | 347 | 8.4.1.4 | 53 | Figure 236 is not link | Fix it to be link | Yes | E | A |  | Gilb
491 | Tero Kivinen | INSIDE Secure | 347 | 8.4.1.4 | 54 | Figure 237 is not link | Fix it to be link | Yes | E | A |  | Gilb
492 | Tero Kivinen | INSIDE Secure | 348 | 8.4.2 | 27-33 | Here it again talks like the 5-octet frame counter can be used also in other modes than TSCH. | Change text so that it does not allow 5-octet frame counter for non-TSCH modes. | Yes | T | A | Remove ”(0xffffffff for a 4 octet Frame Counter field or 0xffffffffff for a 5-octet Frame Counter field)”. | Kivinen
493 | Tero Kivinen | INSIDE Secure | 349 | 8.5 | 16-17 | Add description describing what does “Set of xxx” and “List of xxx” mean. What is the differences? Is the List defined so that it is ordered list of elements (which would mean there can be duplicates)? Is the Set defined so that it is unordered list but there can still be duplicates? Or is Set defined so that it is unordered list of elements and there is no duplicate entries, over certain keys (what keys etc)? | Add text describing the meaning of the Set and List. | Yes | T | AiP | define Set to be grouping of same types and List to be grouping of disimilar types Editor to check to make sure this definition is used | Kivinen
494 | Tero Kivinen | INSIDE Secure | 348 | 8.4.2 | 29 | Procedure 7.2.1 is not link | Fix it to be link | Yes | E | A |  | Gilb
495 | Tero Kivinen | INSIDE Secure | 348 | 8.4.3 | 40 | Figure 240 is not link | Fix it to be link | Yes | E | A |  | Gilb
496 | Tero Kivinen | INSIDE Secure | 349 | 8.5 | 16-17 | Table 157 is not link | Fix it to be link | Yes | T | A |  | Kivinen
497 | Tero Kivinen | INSIDE Secure | 349 | 8.5 | 23-54 | All table xxx references in the table 157 are not links. | Fix them to be links | Yes | T | A |  | Kivinen
498 | Tero Kivinen | INSIDE Secure | 349 | 8.5 | 33-46 | Again the 5-octet frame counter confusion. As this macFrameCounter is not used at all when TSCH mode is used, and someone said that the 5-octet frame counter was just for TSCH mode, why refer the range of 5-octet frame counter. Especially as all checks in outbound state machine are done based on 4-octet frame counter. | Replace Range column with “0x00000000 – 0xffffffff”. | Yes | T | A | As in Proposed change | Kivinen
499 | Tero Kivinen | INSIDE Secure | 349 | 8.5 | 51 | As macAutoRequestKeyIdMode is only valid if macAuthRequestSecurityLevel is not set to 0x00, wouldn't it be better say its default is “-”? | Change default to “-” | No | T | R | No need to change anything | Kivinen
500 | Tero Kivinen | INSIDE Secure | 350 | 8.5 | 5 | As macAutoRequestKeySource is only valid if macAutoRequestKeyIdMode is valid, wouldn't it be better to say its default is “-”? | Change default to “-” | No | T | A | Change default to ”-” | Kivinen
501 | Tero Kivinen | INSIDE Secure | 350 | 8.5 | 11 | As macAutoRequestKeyIndex is only valid if macAutoRequestKeyIdMode is valid, wouldn't it be better to say its default is “-”? | Change default to “-” | No | T | A | Change default to ”-” | Kivinen
502 | Tero Kivinen | INSIDE Secure | 350 | 8.5 | 15 | Is the all octets 0xff meaningful default for macDefaultKeySource? Should it be “-” instead? | Change default to “-” | No | T | A | Change default to ”-” | Kivinen
503 | Tero Kivinen | INSIDE Secure | 350 | 8.5 | 31 | Table 158 is not link | Fix it to be link | Yes | E | A |  | Gilb
504 | Tero Kivinen | INSIDE Secure | 350 | 8.5 | 50 | Table 159 is not link | Fix it to be link | Yes | E | A |  | Gilb
505 | Tero Kivinen | INSIDE Secure | 350 | 8.5 | 52 | Table 160 is not link | Fix it to be link | Yes | E | A |  | Gilb
506 | Tero Kivinen | INSIDE Secure | 350 | 8.5 | 39 | Table 162 is not link | Fix it to be link | Yes | E | A |  | Gilb
507 | Tero Kivinen | INSIDE Secure | 350 | 8.5 | 38 | Why is the KeyIdLookupList a List of KeyIdLookupDescriptors? The procedure in 8.2.2 will do “for each” for both KeyDescriptors (Set) and these (List). Is there any difference with these formats? |  | No | T | AiP | define Set to be grouping of same types and List to be grouping of disimilar types Editor to check to make sure this definition is used | Kivinen Gilb
508 | Tero Kivinen | INSIDE Secure | 350 | 8.5 | 45 | Why is the KeyUsageList a List of KeyUsageDescriptors? The procedure in 8.2.7 will do “for each” for KeyUsageDescriptors in this list. |  | No | T | AiP | define Set to be grouping of same types and List to be grouping of disimilar types Editor to check to make sure this definition is used | Kivinen
509 | Tero Kivinen | INSIDE Secure | 351 | 8.5 | 25 | Extra “or if the” in the middle of sentence | Remove “or if the”. | Yes | E | A
510 | Tero Kivinen | INSIDE Secure | 351 | 8.5 | 39 | Table 161 is not link | Fix it to be link | Yes | E | A |  | Gilb
511 | Tero Kivinen | INSIDE Secure | 351 | 8.5 | 41 | Table 162 is not link | Fix it to be link | Yes | E | A |  | Gilb
512 | Tero Kivinen | INSIDE Secure | 349-351 | 8.5 |  | Move all “Table xxx defines the elements of xxx” to beginning of 8.5, and then add all tables after them. | Move all tables relating to the 8.5 to the end of 8.5 | No | E | R | The style of the standard is dictated by the IEEE Style Guide and then the WG Tech Editor
513 | Tero Kivinen | INSIDE Secure | 352 | 8.5 | 15 | Clarify the description of the FrameCounter to specify that it is the last frame counter seen from the other device + 1. |  | No | T | A | Change description to ”The smallest frame counter allowed to be sent by the other device for this key. If incoming frame counter is smaller than this then the frame is replay.” | Kivinen
514 | Tero Kivinen | INSIDE Secure | 352 | 8.5 | 15 | If the frame counter can be 5-octet long also in non-TSCH mode, then Range of this field needs to be extended. | And hopefully frame counter cannot be 5-octets, so no changes would be needed here. | No | T | R | We do not send 5-octet framecounters, so no change needed. | Kivinen
515 | Tero Kivinen | INSIDE Secure | 352 | 8.5 | 25 | Table 156 is not link | Fix it to be link | Yes | E | A |  | Gilb
516 | Tero Kivinen | INSIDE Secure | 352 | 8.5 | 18 | Table 160 is not link | Fix it to be link | Yes | E | A |  | Gilb
517 | Tero Kivinen | INSIDE Secure | 352 | 8.5 | 27 | Why is the type of KeySource a “Set of Octets”? | Replace “Set of octets” with “4 or 8 octets”. | No | E | A |  | Gilb
518 | Tero Kivinen | INSIDE Secure | 15 | 4.9 | 31 | Figure 1 is not link | Fix it to be link | No | E | A |  | Gilb
519 | Tero Kivinen | INSIDE Secure | 16 | 4.9.1 | 23 | Figure 1 is not link | Fix it to be link | No | E | A |  | Gilb
520 | Tero Kivinen | INSIDE Secure | 17 | 4.9.2 | 14 | Figure 2 is not link 2 cases | Fix it to be link | No | E | A |  | Gilb
521 | Tero Kivinen | INSIDE Secure | 18 | 4.10 | 52 | Figure 4 is not link | Fix it to be link | No | E | A |  | Gilb
522 | Tero Kivinen | INSIDE Secure | 20 | 4.11.1 | 28 | Figure 6 is not link | Fix it to be link | No | E | A |  | Gilb
523 | Tero Kivinen | INSIDE Secure | 27 | 4.11.6 | 25 | If encryption only security level is used (4) then replay protection cannot be offered, as packets are not authenticated. | Change text to say “When Data Authenticity is required, replay protection is always provided”. | No | T | R | R34 was accepted, so no changes are needed. | Kivinen
524 | Tero Kivinen | INSIDE Secure | 236 | 7.2.5.2 | 41-47 | Table 131 is not link (6 cases) Seems to be that all links to table 131 are not links. | Fix it to be link | No | E | A |  | Gilb
525 | Tero Kivinen | INSIDE Secure | 66 | 5.5.3.1 | 19-29 | Figure 40 is hard to read | Make figure more readable. | No | E | A
526 | Tero Kivinen | INSIDE Secure | 65 | 5.5.3.1 | 38, 40 | Figure 40 is not link | Fix it to be link | No | E | A
527 | Tero Kivinen | INSIDE Secure | 95 | 5.11.6.1 | 29-40 | Figure 63 looks like it might be broken, there is 2 large gray boxes in the image, and I would assume there is supposed to be more. | Fix the image | No | T | A | See DCN#15-14-0501-00-0mag | Jeong
528 | Tero Kivinen | INSIDE Secure | 49 | 5.3.1.1 | 38-39 | In most cases if the unsecuring process returns error, then the unsecured frame is not returned at all, thus information from it cannot be stored. | Does the “unsecured frame” here mean the “frame to be unsecured” (i.e. the input frame sent to the unsecuring process). | Yes | T | A | Change ”unsecured frame” to ”frame to be unsecured”, so it will match the section 8.2.3 input term, not the output term. | Kivinen
529 | Tero Kivinen | INSIDE Secure | 123 | 6.2.1.10 | 8 | What is “simple address (8 bit)” format for addressing modes, I cannot find it defined anywhere. | Define it or remove it. | Yes | T | AiP | delete
530 | Tero Kivinen | INSIDE Secure | 119 | 6.2 | 25 | The length of the Auxiliary Security Header does not include all combinations. | Add 2, and also if frame counter field can be 5 octets when transmitted, that adds some more lengths. | Yes | T | A | Change the Auxiliary Security Header length to be ”Variable” | Kivinen
531 | Tero Kivinen | INSIDE Secure | 126 | 6.2.10 | 22 | Figure 88 is not link. | Fix it to be link | Yes | E | A |  | Gilb
532 | Tero Kivinen | INSIDE Secure | 126 | 6.3.1 | 49, 51 | Figure 89 is not link. | Fix it to be link | Yes | E | A |  | Gilb
533 | Tero Kivinen | INSIDE Secure | 127 | 6.3.1 | 16-17 | Figure 90 is not link | Fix it to be link | Yes | E | A |  | Gilb
534 | Tero Kivinen | INSIDE Secure | 127 | 6.3.1.1 | 32 | Table 4 is not link | Fix it to be link | Yes | E | A |  | Gilb
535 | Tero Kivinen | INSIDE Secure | 127 | 6.3.1.1 | 4 | The auxiliary security header length is missing some lengths, is this intentional, or not? | The auxiliary security header lengths are present in lots of different figures, and they do not always match. Should they all match, and should they be updated to include all lengths, or should they just refer to some other section and say the length is variable. | No | T | A | Change the Auxiliary Security Header length to be ”Variable” in figure 89. Same change in the figure 90 (on sama page). Same change in section 6.3.2 page 131 line 34 figure 98; section 6.3.3 page 132 line 32, figure 100; section 6.3.4, page 133, line 23, figure 101; section 6.3.5, page 134, line 17, figure 102. | Kivinen
536 | Tero Kivinen | INSIDE Secure | 131 | 6.3.2.1 | 45 | Table 4 is not link | Fix it to be link | Yes | E | A |  | Gilb
537 | Tero Kivinen | INSIDE Secure | 132 | 6.3.3 | 20 | Figure 99 is not link | Fix it to be link | Yes | E | A |  | Gilb
538 | Tero Kivinen | INSIDE Secure | 133 | 6.3.4 | 7-10 | We cannot use the frame counter of the incoming frame, as that would cause nonce to be duplicated. | Enh-Ack needs to use normal frame counter logic, i.e. use macFrameCounter and increment it after using it. | Yes | T | A | Replace the paragraph with ”If the Security Enabled field in the Frame Control field is set to one, the Enh-Ack frame is protected using the procedure described in 8.2.1. The SecurityLevel, KeyIdMode, KeySource and KeyIndex are set to match the ocorresponding fields of the frame that is being acknowedged. ” Also add Acknowledgement and Multipurpose frame types to table 150. | Kivinen
539 | Tero Kivinen | INSIDE Secure | 133 | 6.3.4 | 21 | Figure 101 is not link | Fix it to be link | Yes | E | A |  | Gilb
540 | Tero Kivinen | INSIDE Secure | 133 | 6.3.4 | 21 | There is some garbage dots after the Figure 101 text. | Remove garbage | No | E | A
541 | Tero Kivinen | INSIDE Secure | 134 | 6.3.5 | 14 | Figure 102 is not link | Fix it to be link | Yes | E | A | Replace the paragraph with ”If the Security Enabled field in the Frame Control field is set to one, the Enh-Ack frame is protected using the procedure described in 8.2.1. The SecurityLevel, KeyIdMode, KeySource and KeyIndex are set to match the ocorresponding fields of the frame that is being acknowedged. ” Also add Acknowledgement and Multipurpose frame types to table 150. | Gilb
542 | Tero Kivinen | INSIDE Secure | 134 | 6.3.5 | 40 | Figure 103 is not link | Fix it to be link | Yes | E | A |  | Gilb
543 | Tero Kivinen | INSIDE Secure | 134 | 6.3.5.1 | 54 | Table 4 is not link | Fix it to be link | Yes | E | A |  | Gilb
544 | Tero Kivinen | INSIDE Secure | 135 | 6.3.5.2 | 4, 5 | Figure 103 is not link | Fix it to be link | Yes | E | A |  | Gilb
545 | Tero Kivinen | INSIDE Secure | 135 | 6.3.5.3 | 9 | Table 9 is not link | Fix it to be link | Yes | E | A |  | Gilb
546 | Tero Kivinen | INSIDE Secure | 135 | 6.3.5.3 | 14-24 | What is the relation between this table and Table 6. | Should we just refer to table 6 here instead? | No | E | A | delete and refer to T 6 | Gilb
547 | Tero Kivinen | INSIDE Secure | 135 | 6.3.5.4 | 29 | Table 10 is not link | Fix it to be link | Yes | E | A |  | Gilb
548 | Tero Kivinen | INSIDE Secure | 135 | 6.3.5.4 | 33-43 | What is the relation between this table and Table 6. | Should we just refer to table 6 here instead? | No | E | A | delete and refer to T 7 | Gilb
549 | Tero Kivinen | INSIDE Secure | 137 | 6.3.6 | 18 | Figure 104 is not link | Fix it to be link | Yes | E | A |  | Gilb
550 | Tero Kivinen | INSIDE Secure | 137 | 6.3.6 | 20 | Yet another different list of possible lengths for Auxiliary Security Header |  | No | T | A | Change the Auxiliary Security Header length to be ”Variable” | Kivinen
551 | Tero Kivinen | INSIDE Secure | 137 | 6.3.6 | 28 | Table 4 is not link | Fix it to be link | Yes | E | A |  | Gilb
552 | Tero Kivinen | INSIDE Secure | 138 | 6.3.7 | 4 | Figure 105 is not link | Fix it to be link | Yes | E | A |  | Gilb
553 | Tero Kivinen | INSIDE Secure | 138 | 6.3.7 | 6-11 | There is no Auxiliary Security header in this picture, but lines 13-14 say that this frame can be secured. | Add auxiliary security header to picture, and it might miss some other fields too. | Yes | T | AiP | add aux security header | Kivinen
554 | Tero Kivinen | INSIDE Secure | 138 | 6.3.7 | 13 | Table 4 is not link | Fix it to be link | Yes | E | A |  | Gilb
555 | Tero Kivinen | INSIDE Secure | 138 | 6.3.8 | 47-48 | Is the TID field really omitted, meaning it is not transmitted at all, and after that the fragment header field would only be 9 bits long? | I think it tries to say that TID field can be filled with zeros. | Yes | T | AiP | as per resolution to CID 110 | Rolfe
556 | Tero Kivinen | INSIDE Secure | 132 | 6.3.3 | 32 | Why is the Frame control field length 1/ 2 and not 2. I assume this is normal Frame control field, which is 2 octets long. | Fix it to be 2. | Yes | E | A |  | Rolfe
557 | Tero Kivinen | INSIDE Secure | 217 | 6.7.1.1 | 36 | The reference to 7.2.1 is not link, and I think the reference is wrong. The 7.2.1 is MAC primitives supported by the MLME-SAP interface. I think the correct reference is 8.2.1. | Fix the reference and make it link | Yes | T | AiP | as per resolution to CID 110 | Kivinen /Rolfe
558 | Tero Kivinen | INSIDE Secure | 217 | 6.7.1.1 | 34-39 | This section refers to macFragmentFrameCounter which is not mentioned anywhere else. Also the security processing does not understand or use that for anything. And I do not understand how this was supposed to work, i.e. how unique nonce is generated for these fragments. | Describe how this is supposed to work. | Yes | T | AiP | as per resolution to CID 110 | Kivinen /Rolfe
559 | Tero Kivinen | INSIDE Secure | 222 | 7.2.3.1 | 47-52 | This table 60 refers to the Table 129 (with broken links) when talking about the SecurityLevel etc, on some other places there is pointers to table 131. | Should we be consistent with the references, and both 129 and 131 will then refer forward to the actual security parameter places. It seems 129 is for sending, and 131 is for receiving, but I am not sure if they are used consistently in all places, might be good idea to check. On the other hand adding one section specifying how SecurityLevel, KeyIdMode, KeySource and KeyIndex are used, and what they mean for requests and indications migth be good idea. Then all these references could be to that new section. | No | E | A |  | Kivinen /Gilb
560 | Tero Kivinen | INSIDE Secure | 238 | 7.2.5.2 | 19-20 | This table lists valid range for SecurityLevel, specifying it to be 0x00-0x07. In all other places it is not specified directly, but pointer to either table 129 or 131 is given. | Change this to be pointer. | No | E | A |  | Gilb
561 | Tero Kivinen | INSIDE Secure | 282 | 7.2.21.1 | 36-49 | This table 108 actually lists the direct pointers to security section, not going through table 131 or 129. Is this intentional. |  | No | E | A |  | Gilb
562 | Tero Kivinen | INSIDE Secure | 283 | 7.2.21.1 | 4 | There is broken reference to section 7.3.1, I think it should be 8.2.1. | Fix reference | Yes | E | A |  | Kivinen /Gilb
563 | Tero Kivinen | INSIDE Secure | 38 | 5.2.6.3 | 6 | Typo on picture, TCSH - > TSCH | Fix the typo | No | E | A
564 | Tero Kivinen | INSIDE Secure |  |  |  | In tsch the security depends on the ASN and source address, and this puts restriction that when in TSCH mode, the device having multiple radios, cannot transmit (not even acks) with more than one radio at any given ASN. I think this should be mentioned somewhere. | Add this to somewhere. | No | T | A | Add text saying that each separate radio is separate Device, having separate ExtendedAddress. I think this is current assumption, but I am not sure if it is mentioned anywhere. | Tero
565 | Robert Moskowitz | Verizon |  | 8.2.1 |  | step (c) returns SUCCESS if there is no security performed. This is a very misleading return state | Since SecurityLevel is one of the inputs to this procedure, a test for it = 0 should be set (b) and if = 0 return NOTHING TO DO | Yes | T | A | Swap order of b) and c). Not sure whether we should return different status if no security is needed, most likely unecessary, as the caller will know he didn't request any security. | Tero
566 | Robert Moskowitz | Verizon |  | 8 |  | In general the lack of state diagrams make review of the security completeness of this section next to impossible. Thus there are probable flaws that will be discovered after implementations are fielded. | Add state diagrams of security process to facilitate review and proper implementations. | No | T | A | Add state diagram. | Tero
567 | Beecher, Phil | Wi-SUN Alliance | All | all | all | It is a monumental task to discover where this draft differs from the 2011 revision with amendments applied. It would have been a lot easier if the starting point had been the base standard with all amendments applied, and then change bars were used to identify all the changes applied by the editors, presumably to fix stuff that is broken. I have been informed that this was an impossible task, but this raises another question: "Why is this impossible?" I think something is very wrong with our document change management if this cannot be done. | Start again: take the base standard, apply all the changes as described by the amendments, correct or erroneous, and then turn on "track changes" and fix the problems. | Yes | E | R | The802.15 revision process was explained to the Scmaintenance committee before the start of LB94. The rollup document was received from IEEE SA without change bars. The effort to add such marks would have exceeded the capabilities of the editorial staff. Additionally, our process does not require change bars for the first LB. Finally, the recirculation draft will have all changes marked.
568 | Mike McInnis | The Boeing Company | 456 | 17.4.1 | 6 | The sentence "The number in each block refers to the subclause that describes that function" refers to numbers which have been removed from Figure 279. | Either delete the sentence or add the referred to numbers back into Figure 279. | Yes | E | AiP | Delete the sentence
569 | Mike McInnis | The Boeing Company | 456 | 17.4.2 | 20 | The sentence "Data whitening shall for the MSK PHY shall use the procedure described in 16.2.3" includes the word "SHALL" twice making it a "SHALL Squared" sentence. | Deleted one of the "SHALL" words from the sentence. | Yes | T | AiP | Delete the first SHALL
570 | Mike McInnis | The Boeing Company | 451 | 16.2.3 | 49 | Per 802.15.4f and 802.15.4g the Rn and REn descriptors are missing in this roll-up document. | Add "where REn is the PSDU bit at the output of the MSK demodulator, Rn is the PSDU bit after de-whitening" | Yes | T | AiP | Better text was found at 19.4 along with the edit that optionality or mandatory should be stated in each PHY. Replace 16.2.3, replace 19.4, and modify 27.5 as per sheet CID 570 | Gilb
571 | Mike McInnis | The Boeing Company | 451 | 16.2.3 | 54 | Per 802.15.4f and 802.15.4g a paragraph is missing in this roll-up document. | Add " The preamble and the SFD are not whitned. The PN9 generator is clocked starfing from the seed. For example, the first 30 bits out of the PN9, once it is enabled, would be as follows: PN9n = 00, 01, 02, 03, 14, 15, 16, 17, 08, 19, 110, 111, 012, 013, 014, 015, 116, 017, 118, 119, 020, 021, 122,123, 024, 125, 126, 027, 128, 129" | Yes | T | AiP | Better text was found at 19.4 along with the edit that optionality or mandatory should be stated in each PHY. Replace 16.2.3, replace 19.4, and modify 27.5 as per sheet CID 570 | Gilb
572 | Mike McInnis | The Boeing Company | 456 | 17.4 | 2 | The sentence "The MSK PHYs employ CPFSK minimum shift keying, a form of continuous phase frequency shift keying." as stated in the 802.15.4f ammendment document is missing from this roll up document. | Add the sentence "The MSK PHYs employ CPFSK minimum shift keying, a form of continuous phase frequency shift keying." | Yes | T | AiP | The MSK PHYs employ FSK minimum shift keying, continuous phase. | Gilb
573 | Mike McInnis | The Boeing Company | 456 | 17.4.3 | 31 | The term "fc" in the sentence "fc is the channel center frequency…" is not used in the 802.15.4f ammendment where f is used in both the sentence and the formula above it. | Dlete the 'c' from 'fc' or add 'c' into the formula above the sentence. | Yes | E | A | James to work with Mike to get editing correct. | Gilb
574 | Mike McInnis | The Boeing Company | 458 | 17.5.6 | 16 | Paragraph 8.1.7 in this roll-up document does not exist as this sentence states. | Change paragraph 8.1.7 reference to 9.1.7. | Yes | E | A
575 | Mike McInnis | The Boeing Company | 373 | Table 178 | 20 | There is an underline/underscore between "octects_for" which should be deleted. | Delete underline. | No | E | A
576 | Mike McInnis | The Boeing Company | xv | 9.1 | 46 | The term "SUN" is a reference to a particular application not a PHY attribute. | Remove the term 'SUN' (i.e. 'Smart Utility Network') and replace it with specific modulation names/clause titles. | Yes | E | R | see CID 581, "SUN" is a well recognized reference to such entities as Smart Grid, it goes beyond a specific modulation
577 | Mike McInnis | The Boeing Company | xx | 19 | 26 | The term "SUN" is a reference to a particular application not a PHY attribute. | Remove the term 'SUN' (i.e. 'Smart Utility Network') and replace it with specific modulation names/clause titles. | Yes | E | R | see CID 581, "SUN" is a well recognized reference to such entities as Smart Grid, it goes beyond a specific modulation
578 | Mike McInnis | The Boeing Company | xxi | 20 | 6 | The term "SUN" is a reference to a particular application not a PHY attribute. | Remove the term 'SUN' (i.e. 'Smart Utility Network') and replace it with specific modulation names/clause titles. | Yes | E | R | see CID 581, "SUN" is a well recognized reference to such entities as Smart Grid, it goes beyond a specific modulation
579 | Mike McInnis | The Boeing Company | xxi | 21 | 43 | The term "SUN" is a reference to a particular application not a PHY attribute. | Remove the term 'SUN' (i.e. 'Smart Utility Network') and replace it with specific modulation names/clause titles. | Yes | E | R | see CID 581, "SUN" is a well recognized reference to such entities as Smart Grid, it goes beyond a specific modulation
580 | Mike McInnis | The Boeing Company | xxi | 21 | 45 | The term "SUN" is a reference to a particular application not a PHY attribute. | Remove the term 'SUN' (i.e. 'Smart Utility Network') and replace it with specific modulation names/clause titles. | Yes | E | R | see CID 581, "SUN" is a well recognized reference to such entities as Smart Grid, it goes beyond a specific modulation
581 | Mike McInnis | The Boeing Company | 33 | 5.2.4 | 38 | The term "SUN" is a reference to a particular application not a PHY attribute. | Remove the term 'SUN' (i.e. 'Smart Utility Network') and replace it with specific modulation names/clause titles. | Yes | E | R | "SUN" is a well recognized reference to such entities as Smart Grid, it goes beyond a specific modulation | Rolfe
582 | Mike McInnis | The Boeing Company | 53 | 5.3.3.1 | 16 | The term "SUN" is a reference to a particular application not a PHY attribute. | Remove the term 'SUN' (i.e. 'Smart Utility Network') and replace it with specific modulation names/clause titles. | Yes | E | R | see CID 581, "SUN" is a well recognized reference to such entities as Smart Grid, it goes beyond a specific modulation | Rolfe
583 | Mike McInnis | The Boeing Company | 74 | 5.7.4.2 | 29 | The term "SUN" is a reference to a particular application not a PHY attribute. | Remove the term 'SUN' (i.e. 'Smart Utility Network') and replace it with specific modulation names/clause titles. | Yes | E | R | see CID 581, "SUN" is a well recognized reference to such entities as Smart Grid, it goes beyond a specific modulation | Rolfe
584 | Mike McInnis | The Boeing Company | 74 | 5.7.4.2 | 37 | The term "SUN" is a reference to a particular application not a PHY attribute. | Remove the term 'SUN' (i.e. 'Smart Utility Network') and replace it with specific modulation names/clause titles. | Yes | E | R | see CID 581, "SUN" is a well recognized reference to such entities as Smart Grid, it goes beyond a specific modulation | Rolfe
585 | Mike McInnis | The Boeing Company | 114 | 5.16 | 47 | The term "SUN" is a reference to a particular application not a PHY attribute. | Remove the term 'SUN' (i.e. 'Smart Utility Network') and replace it with specific modulation names/clause titles. | Yes | E | R | see CID 581, "SUN" is a well recognized reference to such entities as Smart Grid, it goes beyond a specific modulation | Gilb
586 | Mike McInnis | The Boeing Company | 114 | 5.16 | 48 | The term "SUN" is a reference to a particular application not a PHY attribute. | Remove the term 'SUN' (i.e. 'Smart Utility Network') and replace it with specific modulation names/clause titles. | Yes | E | R | see CID 581, "SUN" is a well recognized reference to such entities as Smart Grid, it goes beyond a specific modulation | Gilb
587 | Mike McInnis | The Boeing Company | 125 | 6.2.10 | 46 | The term "SUN" is a reference to a particular application not a PHY attribute. | Remove the term 'SUN' (i.e. 'Smart Utility Network') and replace it with specific modulation names/clause titles. | Yes | E | R | see CID 581, "SUN" is a well recognized reference to such entities as Smart Grid, it goes beyond a specific modulation | Gilb
588 | Mike McInnis | The Boeing Company | 353 | 9.1 | 46 | The term "SUN" is a reference to a particular application not a PHY attribute. | Remove the term 'SUN' (i.e. 'Smart Utility Network') and replace it with specific modulation names/clause titles. | Yes | E | R | see CID 581, "SUN" is a well recognized reference to such entities as Smart Grid, it goes beyond a specific modulation | Gilb
589 | Mike McInnis | The Boeing Company | 353 | 9.1 | 49 | The term "SUN" is a reference to a particular application not a PHY attribute. | Remove the term 'SUN' (i.e. 'Smart Utility Network') and replace it with specific modulation names/clause titles. | Yes | E | R | see CID 581, "SUN" is a well recognized reference to such entities as Smart Grid, it goes beyond a specific modulation | Gilb
590 | Mike McInnis | The Boeing Company | 353 | 9.1 | 52 | The term "SUN" is a reference to a particular application not a PHY attribute. | Remove the term 'SUN' (i.e. 'Smart Utility Network') and replace it with specific modulation names/clause titles. | Yes | E | R | see CID 581, "SUN" is a well recognized reference to such entities as Smart Grid, it goes beyond a specific modulation | Gilb
591 | Mike McInnis | The Boeing Company | 360 | 9.1.2.1 | 8 | The terms 'SUN PHY, RCC PHY, or LECIM PHY specifications" not specific. | Replace these terms with specific modulation names/titles as used in the PHY clause headers. | Yes | E | R | see CID 581, "SUN" is a well recognized reference to such entities as Smart Grid, it goes beyond a specific modulation | Gilb
592 | Mike McInnis | The Boeing Company | 360 | 9.1.2.2 | 21 | The terms 'SUN PHY, RCC PHY, or LECIM PHY specifications" not specific. | Replace these terms with specific modulation names/titles as used in the PHY clause headers. | Yes | E | R | see CID 581, "SUN" is a well recognized reference to such entities as Smart Grid, it goes beyond a specific modulation | Gilb
593 | Mike McInnis | The Boeing Company | 360 | 9.1.2.2 | 22 | The terms 'SUN PHY, RCC PHY, or LECIM PHY specifications" not specific. | Replace these terms with specific modulation names/titles as used in the PHY clause headers. | Yes | E | R | see CID 581, "SUN" is a well recognized reference to such entities as Smart Grid, it goes beyond a specific modulation | Gilb
594 | Mike McInnis | The Boeing Company | 360 | 9.1.2.2 | 53 | The terms 'SUN PHY, RCC PHY, or LECIM PHY specifications" not specific. | Replace these terms with specific modulation names/titles as used in the PHY clause headers. | Yes | E | R | see CID 581, "SUN" is a well recognized reference to such entities as Smart Grid, it goes beyond a specific modulation | Gilb
595 | Mike McInnis | The Boeing Company | 360 | 9.1.2.2 | 54 | The terms 'SUN PHY, RCC PHY, or LECIM PHY specifications" not specific. | Replace these terms with specific modulation names/titles as used in the PHY clause headers. | Yes | E | R | see CID 581, "SUN" is a well recognized reference to such entities as Smart Grid, it goes beyond a specific modulation | Gilb
596 | Mike McInnis | The Boeing Company | 365 | 9.1.2.9 | 29 | The term "SUN" and "TVWS" is a reference to a particular application not a PHY attribute. | Remove the term 'SUN' (i.e. 'Smart Utility Network') and 'TVWS' and replace it with specific modulation names/clause titles. | Yes | E | R | see CID 581, "SUN" is a well recognized reference to such entities as Smart Grid, it goes beyond a specific modulation | Gilb
597 | Mike McInnis | The Boeing Company | 365 | 9.1.2.9 | 32 | The term "SUN" and "TVWS" is a reference to a particular application not a PHY attribute. | Remove the term 'SUN' (i.e. 'Smart Utility Network') and 'TVWS' and replace it with specific modulation names/clause titles. | Yes | E | R | see CID 581, "SUN" is a well recognized reference to such entities as Smart Grid, it goes beyond a specific modulation | Gilb
598 | Mike McInnis | The Boeing Company | 367 | Table 172 | 1 | The term "SUN" is a reference to a particular application not a PHY attribute. | Remove the term 'SUN' (i.e. 'Smart Utility Network') and replace it with specific modulation names/clause titles. | Yes | E | R | see CID 581, "SUN" is a well recognized reference to such entities as Smart Grid, it goes beyond a specific modulation | Gilb
599 | Mike McInnis | The Boeing Company | 368 | Table 172 | 1 | The term "SUN" is a reference to a particular application not a PHY attribute. | Remove the term 'SUN' (i.e. 'Smart Utility Network') and replace it with specific modulation names/clause titles. | Yes | E | R | see CID 581, "SUN" is a well recognized reference to such entities as Smart Grid, it goes beyond a specific modulation | Gilb
600 | Mike McInnis | The Boeing Company | 373 | 9.1.8 | 35 | The term "SUN" is a reference to a particular application not a PHY attribute. | Remove the term 'SUN' (i.e. 'Smart Utility Network') and replace it with specific modulation names/clause titles. | Yes | E | R | see CID 581, "SUN" is a well recognized reference to such entities as Smart Grid, it goes beyond a specific modulation | Gilb
601 | Mike McInnis | The Boeing Company | 378 | Table 180 | 5 | The term "SUN", TVWS, RCC,and LECIM a reference to a particular applications not a PHYs. | Remove the term 'SUN', TVWS, RCC, and LECIM and replace them with specific modulation names/clause titles. | Yes | E | R | see CID 581, "SUN" is a well recognized reference to such entities as Smart Grid, it goes beyond a specific modulation | Gilb
602 | Mike McInnis | The Boeing Company | 378 | Table 180 | 9 | The term "SUN", TVWS, RCC,and LECIM a reference to a particular applications not a PHYs. | Remove the term 'SUN', TVWS, RCC, and LECIM and replace them with specific modulation names/clause titles. | Yes | E | R | see CID 581, "SUN" is a well recognized reference to such entities as Smart Grid, it goes beyond a specific modulation | Gilb
603 | Mike McInnis | The Boeing Company | 378 | Table 180 | 20 | The sentence "For the SUN PHYs" is a description of an application not the PHYs themselves. | List the specific PHYs which are applicable. | Yes | E | R | see CID 581, "SUN" is a well recognized reference to such entities as Smart Grid, it goes beyond a specific modulation | Gilb
604 | Mike McInnis | The Boeing Company | 469 | 19 | 1 | The term "SUN" is a reference to a particular application not a PHY attribute. | Remove the term 'SUN' (i.e. 'Smart Utility Network') and replace it with specific modulation names/clause titles. | Yes | E | R | see CID 581, "SUN" is a well recognized reference to such entities as Smart Grid, it goes beyond a specific modulation | Gilb
605 | Mike McInnis | The Boeing Company | 490 | 20 | 1 | The term "SUN" is a reference to a particular application not a PHY attribute. | Remove the term 'SUN' (i.e. 'Smart Utility Network') and replace it with specific modulation names/clause titles. | Yes | E | R | see CID 581, "SUN" is a well recognized reference to such entities as Smart Grid, it goes beyond a specific modulation | Gilb
606 | Mike McInnis | The Boeing Company | 514 | 21 | 1 | The term "SUN" is a reference to a particular application not a PHY attribute. | Remove the term 'SUN' (i.e. 'Smart Utility Network') and replace it with specific modulation names/clause titles. | Yes | E | R | see CID 581, "SUN" is a well recognized reference to such entities as Smart Grid, it goes beyond a specific modulation | Gilb
607 | Mike McInnis | The Boeing Company | 514 | 21.1 | 4 | The term "SUN" is a reference to a particular application not a PHY attribute. | Remove the term 'SUN' (i.e. 'Smart Utility Network') and replace it with specific modulation names/clause titles. | Yes | E | R | see CID 581, "SUN" is a well recognized reference to such entities as Smart Grid, it goes beyond a specific modulation | Gilb
608 | Mike McInnis | The Boeing Company | 514 | 21.1 | 6 | The sentence states "The mechanisms described in this clause are obsolete. Consequently, this clause may be removed in a later revision of the standard." | Remove sub-clause 21.2 | Yes | T | A | See comment 427
609 | Mike McInnis | The Boeing Company | 642 | Table D.1 | 30 | The term "SUN" is a reference to a particular application not a PHY attribute. | Remove the term 'SUN' (i.e. 'Smart Utility Network') and replace it with specific modulation names/clause titles. | Yes | E | R | see CID 581, "SUN" is a well recognized reference to such entities as Smart Grid, it goes beyond a specific modulation | Gilb
610 | Mike McInnis | The Boeing Company | 642 | Table D.1 | 32 | The term "LECIM" is a reference to a particular application not a PHY attribute. | Remove the term 'LECIM' and replace it with specific modulation names/clause titles. | Yes | E | R | see CID 581, "LECIM" is a well recognized reference, it goes beyond a specific modulation | Gilb
611 | Mike McInnis | The Boeing Company | 642 | Table D.1 | 35 | The term "TVWS" is a reference to a particular application not a PHY attribute. | Remove the term 'TVWS' and replace it with specific modulation names/clause titles. | Yes | E | R | see CID 581, "TVWS" is a well recognized reference, it goes beyond a specific modulation | Gilb
612 | Mike McInnis | The Boeing Company | 645 | Table D.4 | 27 | The Term "SUN PHYS" is used. What is a SUN PHY? Be more specific. | Replace the term SUN PHYs with a list of the PHY names. | Yes | E | R | see CID 581, "SUN" is a well recognized reference to such entities as Smart Grid, it goes beyond a specific modulation | Gilb
613 | Mike McInnis | The Boeing Company | 644 | Table D.4 | 17,19 | Duplicate Item Number "RF2" | Correct by making one of them "RF2.1". | Yes | E | A |  | Gilb
614 | Mike McInnis | The Boeing Company | 645 | Table D.4 | 18,20 | Duplicate Item Number "RF10" | Correct by changing the line 18 to RF10.1 | Yes | E | A | Fixed by #397
615 | Mike McInnis | The Boeing Company | 654 | Table D.7 | 31,36,38 | Duplicate Item Number "MF4.31 | Correct by changing two of them to MF4.32 and MF4.33 | Yes | E | A
616 | Mike McInnis | The Boeing Company | 657 | Table D.8 | 41,43 | Duplicate Item Number "MIE4.31 | Correct by changing one of these to MIE4.32 | Yes | E | A
617 | Mike McInnis | The Boeing Company | 13 | 4.1 | 37 | Statement "Supplemental information for different industrial domains is contained in Annex I" | Annex I does not exist, delete this sentence or correct the reference. | Yes | E | AiP | correct reference to read [B24] | Gilb
618 | Mike McInnis | The Boeing Company | 16 | 4.9.1 | 29 | The sentence was not completely copied from the 802.15.4f ammendment. | Add 'using the ALOHA mechanism.' to the last sentence in this paragraph. | Yes | E | A |  | Gilb
619 | Mike McInnis | The Boeing Company | 219 | 7.2.1 | 48 | A question mark symbol (?) should be a square symbol | Replace ? With a square. | Yes | E | A
620 | Mike McInnis | The Boeing Company | 220 | Table 57 |  | All question mark symbols should be square symbols | replace ? Symbols with square symbols. | Yes | E | A
621 | Kunal Shah | Silver Spring Networks | 1 | 1 | 1 | As there are many amendments included in the 802.15.4 revision draft. The text need to highlighted if it has been changed from the previous approved amendments. It is very difficult to know what has been changed. | Include the track change for the things that are changed from the approved published amendments. | Yes | E | R | As per CID 567: The 802.15 revision process was explained to the Scmaintenance committee before the start of LB94. The rollup document was received from IEEE SA without change bars. The effort to add such marks would have exceeded the capabilities of the editorial staff. Additionally, our process does not require change bars for the first LB. Finally, the recirculation draft will have all changes marked.
622 | Kunal Shah | Silver Spring Networks | 34 | 5.2.5 | 46 | AIFS needs to be included in sub-caluse 3.2 | Add AIFS to sub-caluse 3.2 | No | E | A
623 | Kunal Shah | Silver Spring Networks | 34 | 5.2.5 | 36 | As specified in the sentence the separation between the Acknowledgment frame and the second transmission shall be at least the IFS period or aTurnaroundTime, whichever is greater; however the similar thing is not reflecting in the figure 15. Keep the separation in the figure as is per the approved amendment. Instead of LIFS, change it to max(LIFS,aTurnaroundTime) in Figure 15 and also change SIFS to max(SIFS,aTurnaroundTime) as per the approved amendment. | Change as suggested. | No | T | AiP | On page 34, line 36, include the following sentence, “…the separation between the Acknowledgment frame and the second transmission shall be at least the IFS period or aTurnaroundTime, whichever is greater. aTurnaroundTime is defined in 10.2.“ Include max(LIFS,aTurnaroundTime) and max(SIFS, aTurnaroundTime) in Figure 15 instead of LIFS and SIFS to be consistent with the text. Note to the editor: Include IFS instead of interframe spacing in section 5.2.6.5 and Table 85 | Kunal
624 | Kunal Shah | Silver Spring Networks | 75 | 5.7.4.3 | 29 | It is unclear that what is expected time the device should wait to recevie an ack frame? Should it be >= AIFS? | Add what is expected time the device should wait for? | Yes | T | R | Expected time can be sometimes way longer than AIFS, so no need to specify the minimum limit. | Kunal
625 | Kunal Shah | Silver Spring Networks | 75 | 5.7.4.3 | 32 | What is the expected time the device should wait to claim if the transmission is a success or failed? | Add what is expected time the device should wait for? | Yes | T | R | Expected time can be sometimes way longer than AIFS, so no need to specify the minimum limit. | Kunal
626 | Kunal Shah | Silver Spring Networks | 165 | 6.5.3.10 | 9 | Shouldn't the PHY Type Descriptor length be 2 octets instead of variable? | Fix the length in Figure 153. | No | T | R | PHY Type Descriptor field can be variable when All Frequency Bands field in PHY Type Descriptor field is set to zero, the optional specific frequency bands field is present and it only includes the frequency bands that are declared in the specific frequency bands field. When PHY Type Descriptor field is variable, the length of the SUN PHY Capabilities IE can be computed as specified. No Change required. | Kunal
627 | Kunal Shah | Silver Spring Networks | 166 | 6.5.3.10 | 39 | The hyperlink for table 27 is not working. | Fix the link. | No | E | A |  | Gilb
628 | Kunal Shah | Silver Spring Networks | 175 | 6.5.3.19 | 43 | The channel numbering for TVWS PHY is defined in 9.1.2.9 and not in table 41. | Change as suggested. | No | E | A
629 | Kunal Shah | Silver Spring Networks | 175 | 6.5.3.19 | 46 | Include the valid table no as Table 37. | Change as suggested. | No | E | A
630 | Kunal Shah | Silver Spring Networks | 176 | 6.5.3.19 | 24 | When FEC is not used, the FEC scheme field is reserved. Inlcude the sentence as," when FEC is set to zero, this field is reserved." | Include the sentence as suggested. | No | T | A
631 | Kunal Shah | Silver Spring Networks | 176 | 6.5.3.19 | 48 | What does it mean by, "that is used" in the sentence? | Clarify and if not required delete it. | No | T | AiP | change "is" to "will be" used | Gilb
632 | Kunal Shah | Silver Spring Networks | 180 | 6.5.3.20 | 1 | Description for each of the fields as part of Figure 167 and 168 is provided in the text; however description of fields are not provided for Table 42. Make consitent by providing the description for the fields as part of table 42. | Change as suggested. | No | T | AiP | change as per 15-14-0577 | Gilb/Kunal
633 | Kunal Shah | Silver Spring Networks | 183 | 6.5.3.23 | 23 | The location ID field is not based on the IETF RFC 6225. Change the sentence from "The Location ID field provides an ID of a particular location, based on IETF RFC 6225, for which a device is requesting channel list info." to "The Location ID field provides an ID of a particular location, for which a device is requesting channel list info." | Change as suggested. | No | T | AiP | Change the sentence to "The Location ID field provides an ID of a particular location, for which a device is requesting channel list info. This field is used as part of the channel list response to allocate available channel info to a particular location ID. | Kunal
634 | Kunal Shah | Silver Spring Networks | 184 | 6.5.3.24 | 48 | The field name should be "Available Channel Descriptor field" instead of "Avaible Channel" field. | Change the name of the field both in the sentence and in Figure heading to Available Channel Descriptor field". | No | T | AiP | Refer to sheet CID 85 for resolution | Kunal/ Rolfe
635 | Kunal Shah | Silver Spring Networks | 185 | 6.5.3.24 | 12 | Include the space between "ispsecifies". | Change as suggested. | No | E | AiP | change "ispecifies" to "specifies" and on page 184, line 1 change "shalll" to "shall"
636 | Kunal Shah | Silver Spring Networks | 185 | 6.5.3.25 | 37 | The field should be included as defined in the figure. Change the Field in figure 184 from "Available channel present" to "Known Source Available channel Present". | Change as suggested. | No | E | AiP | Change the Figure 184 as shown in sheet CID 636 Change the sentences on page 185, line 42-47 to: Location Present field shall be set to one if the Known Source Location field is present and shall be set to zero otherwise. Address Present field shall be set to one if the Known Source Address field is present and shall be set to zero otherwise." | Kunal/Gilb
637 | Kunal Shah | Silver Spring Networks | 185 | 6.5.3.25 | 42 | Combine the sentences for the field description to describe at one place for all the field specified in Figure 184. | Include the reference. | No | E | AiP | Move sentences from page 185, line 51 - page 186, line 2 to after figure183. | Kunal/Gilb
638 | Kunal Shah | Silver Spring Networks | 187 | 6.5.3.28 | 25 | When would this IE be generated? Include the description as per the approved amendment. | Include the description on when this IE be generated. | No | T | AiP | add the following text at the end of the second paragraph of clause 6.5.3.28 "Timestamp Difference IE" (line 27 of page #187 of P802.15.4-REVb-DF1.pdf): "The use of this IE is defined in clause 5.9.5 ("The ranging exchange")" | Rolfe/ Verso
639 | Kunal Shah | Silver Spring Networks | 335 | 7.4.2.7 | 29 | macAckWaitDuration PIB attribute is not defined. | Make necessary changes to the sentence if that attributes is not being used. | No | T | AiP | see 331
640 | Kunal Shah | Silver Spring Networks | 353 | 9.1 | 45 | The term used in Cluase 19 is SUN MR-FSK PHY; however the definition includes MR-FSK PHY. | Use the same term SUN MR-FSK PHY throughout the document to avoid the confusion. | No | E | A |  | Gilb
641 | Kunal Shah | Silver Spring Networks | 353 | 9.1 | 48 | The term used in Cluase 19 is SUN MR-OFDM PHY; however the definition includes MR-OFDM PHY. | Use the same term SUN MR-OFDM PHY throughout the document to avoid the confusion. | No | E | A |  | Gilb
642 | Kunal Shah | Silver Spring Networks | 353 | 9.1 | 51 | The term used in Cluase 19 is SUN MR-O-QPSK PHY; however the definition includes MR-O-QPSK PHY. | Use the same term SUN MR-O-QPSK throughout the document to avoid the confusion. | No | E | A |  | Gilb
643 | Kunal Shah | Silver Spring Networks | 354 | 9.1.1 | 22 | LEICIM should be LECIM. | Change as suggested. | No | E | A |  | Gilb
644 | Kunal Shah | Silver Spring Networks | 354 | 9.1.1 | 22 | Table 164 and 165 describes the frequency bands for LECIM; however the sentence says, "For devices other than LEICIM and TVWS PHYs, the frequency bands are listed in Table 163, Table 164, and Table 165." Remove Table 164 and 165 or LECIM PHY from the sentence. | Change as suggested. | No | T | AiP | “For devices other than LEICIM and TVWS PHYs, the frequency bands are listed in Table 163., Table 164, and Table 165. , and” | Kunal
645 | Kunal Shah | Silver Spring Networks | 354 | 9.1.1 | 23 | There is extra ", and" at the end of sentence. | Delete ", and" | No | E | A |  | Gilb
646 | Kunal Shah | Silver Spring Networks | 357 | 9.1.1 | 25 | LECIM FSC PHY should be LECIM FSK PHY | Change as suggested. | No | E | A |  | Gilb
647 | Kunal Shah | Silver Spring Networks | 365 | 9.1.2.9 | 51 | What is standard-defined PHY operating modes? Is it SUN PHY operating modes? | Clarify what is standard-defined PHY operating modes in the text? | No | E | A |  | Gilb
648 | Kunal Shah | Silver Spring Networks | 376 | 9.2.7 | 33 | "and" is missing in the sentence, "Except for the 920 MHz band PHYs the 950 MHz band PHYs…". Change to "Except for the 920 MHz band PHYs and the 950 MHz band PHYs…" | Change as suggested. | No | E | A |  | Gilb
649 | Kunal Shah | Silver Spring Networks | 379 | 10.3 | 31 | Hyperlink for Tabole 182 need to be fixed. | Change as suggested. | No | E | A |  | Gilb
650 | Kunal Shah | Silver Spring Networks | 379 | 10.3 | 33 | Hyperlink for Tabole 182 need to be fixed. | Change as suggested. | No | E | A |  | Gilb
651 | Kunal Shah | Silver Spring Networks | 398 | 13.1 | 6 | The sentence says, it may be removed in a later revision of the standard. Which revision of the standard? Delete the sentence or make necessary changes. | Clarify and make necessary changes | Yes | T | AiP | Keep Clause 13.1 and add Clause 13.1 to clause at the front of the document listing the sections marked for deprecation. | Powell
652 | Kunal Shah | Silver Spring Networks | 398 | 14.1 | 6 | The sentence says, it may be removed in a later revision of the standard. Which revision of the standard? Delete the sentence or make necessary changes. | Clarify and make necessary changes | Yes | T | AiP | CSS is not to be marked for deprecation. Remove Clause 14.1. | Powell
653 | Kunal Shah | Silver Spring Networks | 469 | 19.2 | 45 | The approved amendment defines the bit order of the PPDU structure and also other PHYs defines the same. Include the sentence after the first paragraph as, "Leftmost field in the PPDU structure shall be transmitted or received first. Fields in the PPDU are depicted in transmit order, left to right. " or include the same sentence back from the approved amendment. | Include a sentence as suggested. | Yes | T | AiP | similar to CID 352, resolved as per Format Conventions, 15-14-0xxx by L Taylor | Gilb/Rolfe
654 | Kunal Shah | Silver Spring Networks | 471 | 19.2.4 | 20 | Delete "When," at the end of a sentence and include the second sentence next to the first one. | Change as suggested. | No | E | A
655 | Kunal Shah | Silver Spring Networks | 472 | 19.2.4 | 33 | Add a space between mode and given. | Change as suggested. | No | E | A
656 | Kunal Shah | Silver Spring Networks | 482 | 19.4 | 50 | Include comma after the transmitter. | Change as suggested. | No | E | A |  | Gilb
657 | Kunal Shah | Silver Spring Networks | 490 | 20.1 | 6 | Multi-rate and multi-regional orthogonal frequency division multiplexing is already included in sub-clause 3.2. Remove the full form and only keep the acronym. | Change as suggested. | No | E | A |  | Gilb
658 | Kunal Shah | Silver Spring Networks | 490 | 20.1 | 10 | macAckWaitDuration is not defined in the PIB attributes table. If not required, make necessary changes to the sentence. | Change as suggested. | No | T | AiP | macAckWaitDuration has been replaced by AIFS, change appropriately | Gilb
659 | Kunal Shah | Silver Spring Networks | 490 | 20.2 | 27 | The bit order of PPDU strucuture need to be defined or include the same from the approved amendment. | Include a sentence that explains the order of PPDU structure. | Yes | T | AiP | similar to CID 352, resolved as per Format Conventions, 15-14-0603-00 | Taylor
660 | Kunal Shah | Silver Spring Networks | 490 | 20.2 | 43 | The reference for PHR need to be included in Figure 304 to consistent with other PHYs. | Include "As defined in 20.2.3" in the PHR field in Figure 304. | No | E | A |  | Gilb
661 | Kunal Shah | Silver Spring Networks | 498 | 20.2.3 | 8 | The scrambler field shall be transmitted MSB first, which needs to be clarified in the sentence. | Change the sentence to "The Scrambler field specifies the scrambling seed, transmitted MSB first, as described in 20.4.11." | No | E | A |  | Gilb
662 | Kunal Shah | Silver Spring Networks | 514 | 21.1 | 6 | Why the mechanism described in the clause is obsolete? Why there is a need to inlcude the sentence to remove the PHY? | Remove the sentence or describe the reason in the clause itself. | No | T | A | See comment 427
663 | Kunal Shah | Silver Spring Networks | 514 | 21.1 | 12 | Multi-rate and multi-regional O-QPSK is already defined in sub-clause 3.2. Remove the full form of the acronym. | Change as suggested. | No | E | A
664 | Kunal Shah | Silver Spring Networks | 514 | 21.2 | 12 | If the PHY is called as SUN O-QPSK PHY, to avoid the confusion, it should be mentioned with the same term throught the clause. | Change as suggested. | No | E | A
665 | Kunal Shah | Silver Spring Networks | 514 | 21.3 | 37 | The reference for PHR need to be included in Figure 316 to consistent with other PHYs. | Include "As defined in 21.3.3" in the PHR field in Figure 304. | No | E | A
666 | Kunal Shah | Silver Spring Networks | 537 | 21.4.14 | 7 | PIB attributes for phyMaxFrameDuration, phySHRDuration, phyPHRDuration and phyPSDUDuration are not specified in the PHY PIB Attributes table. If not required, make necessary changes to the sub-caluse. If required, define those in the PIB table for all PHYs. | Change as suggested. | No | T | AiP | delete 21.4.14 as per CID 379 | Gilb
667 | Kunal Shah | Silver Spring Networks | 554 | 23.1 | 8 | To consitent with other PHYs PPDU format, remove the first raw that mentions about octect length. | Change as suggested. | No | E | A
668 | Kunal Shah | Silver Spring Networks | 563 | 24.1 | 6 | The bit order of PPDU strucuture need to be defined or include the same from the approved amendment. | Include a sentence that explains the order of PPDU structure. | Yes | T | AiP | similar to CID 352, resolved as per Format Conventions, 15-14-0603-00 | Taylor
669 | Kunal Shah | Silver Spring Networks | 564 | 24.1.3 | 21 | As frame length field is an unsigned integer, which needs to be clarified as per the approved amendment. Change the sentence from "The Frame Length field shall be transmitted MSB first." to "The Frame Length field is an unsigned integer and shall be transmitted MSB first." | Change as suggested. | Yes | T | A
670 | Kunal Shah | Silver Spring Networks | 566 | 24.2.5 | 8 | Last 4 column in Table 312 are redundant. | Delete last 4 columns from Table 312. | No | E | AiP | Delete last 4 ROWs
671 | Kunal Shah | Silver Spring Networks | 569 | 25.1 | 10 | The reference for PHR need to be included in Figure 349 to consistent with other PHYs. | Include "As defined in 25.1.3" in the PHR field in Figure 349. | No | E | A |  | Gilb
672 | Kunal Shah | Silver Spring Networks | 645 | Annex D | 33 | The status for RF12.4 should be RF12.1:O | Change as suggested. | No | E | A
673 | Kunal Shah | Silver Spring Networks | 645 | Annex D | 34 | The status for RF12.4 should be (FD1 ¦¦ FD8 ¦¦MLF15): M | Change as suggested. | No | E | A
674 | Kunal Shah | Silver Spring Networks | 645 | Annex D | 41 | Description for RF13.2 and RF13.3 can be combined into one as, "Operating mode #2 and #3 in bands defined in Table 244". | Change as suggested. | No | E | A
675 | Shusaku Shimada | Schubiquist TG | 26 | 4.11.5.1 | 24 | "950MHz" should be changed to "920MHz" | As in comment | No | E | A
676 | Shusaku Shimada | Schubiquist TG | 35 | 5.2.6.1 | 37 | Japanese 950MHz band is no more existing. | Delete"For operation in the Japanese 950 MHz band, CW0 shall be set to one; otherwise," | No | T | A
677 | Shusaku Shimada | Schubiquist TG | 36 | 5.2.6.1 | 9 | "950MHz" should be changed to "920MHz" | As in comment | No | T | A
678 | Shusaku Shimada | Schubiquist TG | 36 | 5.2.6.1 | 22 | "950MHz" should be changed to "920MHz" | As in comment | No | T | A
679 | Shusaku Shimada | Schubiquist TG | 56 | 5.3.4 | 4 | "950MHz" should be changed to "920MHz" | As in comment | No | T | A
680 | Shusaku Shimada | Schubiquist TG | 165 | 6.5.3.10 | 33 | Japanese 950MHz band is no more existing. | In Table 26, Band ID=11, "950MHz band" should be changed to "Not used" | No | E | A |  | Gilb
681 | Shusaku Shimada | Schubiquist TG | 178 | 6.5.3.20 | 51 | Japanese 950MHz band is no more existing. | In Table 41, Bit number=16, "950-958 MHz should be changed to "Not used" | No | T | A
682 | Shusaku Shimada | Schubiquist TG | 316 | 7.4.1 | 11 | Japanese 950MHz band is no more existing. | "For all PHYs except SUN PHYs operating in the 920 MHz band and the 950 MHz band, aTurnaroundTime + aCCATime" should be changed to "For all PHYs except SUN PHYs operating in the 920 MHz band, aTurnaroundTime + aCCATime” | No | T | A
683 | Shusaku Shimada | Schubiquist TG | 316 | 7.4.1 | 16 | Japanese 950MHz band is no more existing. | "For SUN PHYs operating in the 920 MHz band or the 950 MHz band, aTurnaroundTime + phyCCADuration" should be changed to "For SUN PHYs operating in the 920 MHz band, aTurnaroundTime + phyCCADuration” | No | T | A
684 | Shusaku Shimada | Schubiquist TG | 353 | 9.1 | 29 | Japanese 950MHz band is no more existing. | "BPSK PHY: DSSS PHY employing binary phase-shift keying (BPSK) modulation, operating in the 868 MHz, 915 MHz, and 950 MHz bands, as defined in Clause 12" should be changed to "BPSK PHY: DSSS PHY employing binary phase-shift keying (BPSK) modulation, operating in the 868 MHz, 915 MHz bands, as defined in Clause 12". | No | T | A
685 | Shusaku Shimada | Schubiquist TG | 353 | 9.1 | 41 | Japanese 950MHz band is no more existing. | "GFSK PHY: Gaussian frequency-shift keying (GFSK), operating in the 950 MHz band, as defined in Clause 16." should be deleted. | No | T | A
686 | Shusaku Shimada | Schubiquist TG | 354 | 9.1.1 | 50 | Japanese 950MHz band is no more existing. | In Table 163, 950MHz entry of Band designation for "950-956" should be deleted. | No | T | A
687 | Shusaku Shimada | Schubiquist TG | 359 | 9.1.1 | 32 | Japanese 950MHz band is no more existing. | "If the 950 MHz band is supported, then at least one of the 950 MHz band PHYs shall be implemented" should be deleted. | No | T | A
688 | Shusaku Shimada | Schubiquist TG | 360 | 9.1.2.3 | 51 | Japanese 950MHz band is no more existing. | Entire sub clause of 9.1.2.3 should be deleted. | No | E | A |  | Gilb
689 | Shusaku Shimada | Schubiquist TG | 367 | 9.1.2.9 | 44 | Japanese 950MHz band is no more existing. | In Table 172, all 950-958 entry including MR-FSK, OFDM and OQPSK (7) PHYs should be deleted. | No | T | A
690 | Shusaku Shimada | Schubiquist TG | 373 | 9.2.1 | 53 | Japanese 950MHz band is no more existing. | In Table 179, "950-958" should be deleted from Band entry. | No | T | A
691 | Shusaku Shimada | Schubiquist TG | 376 | 9.2.7 | 33 | Japanese 950MHz band is no more existing. | "Except for the 920 MHz band PHYs the 950 MHz band PHYs, and the RCC PHYs, the CCA detection time shall be equal to aCCATime, as defined in Table 180" should be changed to "Except for the 920 MHz band PHYs, and the RCC PHYs, the CCA detection time shall be equal to aCCATime, as defined in Table 180". | No | T | A
692 | Shusaku Shimada | Schubiquist TG | 376 | 9.2.7 | 34 | Japanese 950MHz band is no more existing. | "For the 950 MHz band PHYs, and the RCC PHYs, phyCCADuration symbol periods shall be used" should be changed to "For the 920 MHz band, and the RCC PHYs, phyCCADuration symbol periods shall be used". | No | T | A
693 | Shusaku Shimada | Schubiquist TG | 376 | 9.2.7 | 37 | Japanese 950MHz band is no more existing. | "For the 950 MHz band, if channel 14 is supported, CCA shall be performed on channel 13 and channel 14. If channel 17 is supported, CCA shall be performed on channel 16 and channel 17 (English translation of ARIB STD-T96 [B3])." should be deleted. | No | T | A
694 | Shusaku Shimada | Schubiquist TG | 382 | 10.3 | 19 | Japanese 950MHz band is no more existing. | In Description of phyCCADuration of Table 181, "This attribute shall only be implemented with PHYs operating in the 920 MHz band or the 950 MHz band" should be changed to "This attribute shall only be implemented with PHYs operating in the 920 MHz band". | No | T | A
695 | Shusaku Shimada | Schubiquist TG | 382 | 10.3 | 24 | Japanese 950MHz band is no more existing. | In Description of phyCCATimeMethod of Table 185, "This parameter determines how to calculate the time required to perform CCA detection for devices operating in the 920 MHz band or the 950 MHz band" should be changed to "This parameter determines how to calculate the time required to perform CCA detection for devices operating in the 920 MHz band". | No | T | A
696 | Shusaku Shimada | Schubiquist TG | 394 | 12.2.1 | 17 | Japanese 950MHz band is no more existing. | "The data rate of the BPSK PHY shall be 20 kb/s when operating in the 868/950 MHz band and 40 kb/s when operating in the 915 MHz band" should be changed to "The data rate of the BPSK PHY shall be 20 kb/s when operating in the 868 MHz band and 40 kb/s when operating in the 915 MHz band". | No | T | A
697 | Shusaku Shimada | Schubiquist TG | 395 | 12.2.5 | 19 | Japanese 950MHz band is no more existing. | "The chip rate is 300 kchip/s for the 868/950 MHz band and 600 kchip/s in the 915 MHz band" should be changed to "The chip rate is 300 kchip/s for the 868/950 MHz band and 600 kchip/s in the 915 MHz band". | No | T | A
698 | Shusaku Shimada | Schubiquist TG | 395 | 12.3.1 | 47 | Japanese 950MHz band is no more existing. | "950-956 MHz" should be deleted. | No | T | A
699 | Shusaku Shimada | Schubiquist TG | 395 | 12.3.2 | 49 | Japanese 950MHz band is no more existing. | "915/950 MHz band transmit PSD mask" should be changed to "915 MHz band transmit PSD mask" | No | T | A
700 | Shusaku Shimada | Schubiquist TG | 396 | 12.3.2 | 1 | Japanese 950MHz band is no more existing. | Title of Table 194, that is "915/950 MHz band transmit PSD limits" should be changed to "915 MHz band transmit PSD limits". | No | T | A
701 | Shusaku Shimada | Schubiquist TG | 396 | 12.3.2 | 6-11 | Japanese 950MHz band is no more existing. | All entry of Table 194 in term of 950MHz (both 1mW and 10mw) should be deleted. | No | T | A
702 | Shusaku Shimada | Schubiquist TG | 396 | 12.3.3 | 17 | Japanese 950MHz band is no more existing. | "The symbol rate of a BPSK PHY conforming to this standard shall be 20 ksymbol/s when operating in the 868/950 MHz band and 40 ksymbol/s when operating in the 915 MHz band with an accuracy of ± 40 ppm" should be changed to "The symbol rate of a BPSK PHY conforming to this standard shall be 20 ksymbol/s when operating in the 868/950 MHz band and 40 ksymbol/s when operating in the 915 MHz band with an accuracy of ± 40 ppm". | No | T | A
703 | Shusaku Shimada | Schubiquist TG | 396 | 12.3.3 | 19 | Japanese 950MHz band is no more existing. | "NOTE—Current regulations for 950 MHz band PHY requires more stringent accuracy. Implementations need to comply with the current regulatory requirements" should be deleted. | No | T | A
704 | Shusaku Shimada | Schubiquist TG | 396 | 12.3.5 | 30 | Japanese 950MHz band is no more existing. | "This subclause applies only to the 915 MHz and the 950 MHz band as there is only one channel available in the 868 MHz band" should be changed to "This subclause applies only to the 915 MHz band as there is only one channel available in the 868 MHz band". | No | T | A
705 | Shusaku Shimada | Schubiquist TG | 396 | 12.3.5 | 36 | Japanese 950MHz band is no more existing. | Title of Table 195, that is "Table 195—Minimum receiver interference rejection requirements for the 915/950 MHz BPSK PHYs" should be changed to "Table 195—Minimum receiver interference rejection requirements for the 915 MHz BPSK PHYs". | No | T | A
706 | Shusaku Shimada | Schubiquist TG | 396 | 12.3.5. | 43 | Japanese 950MHz band is no more existing. | Entry of "950MHz band" in Table 195 should be deleted. | No | T | A
707 | Shusaku Shimada | Schubiquist TG | 396 | 12.3.5 | 51 | Japanese 950MHz band is no more existing. | Delet all of following, "For the 950 MHz band, the adjacent channel is one on either side of the desired channel that is closest in frequency to the desired channel and has a distance of at least 0.6 MHz to the desired channel. The alternate channel is one more removed from the adjacent channel and has a distance of at least 1.2 MHz to the desired channel". | No | T | A
708 | Shusaku Shimada | Schubiquist TG | 397 | 12.3.5. | 1 | Japanese 950MHz band is no more existing. | "The adjacent channel rejection shall be measured as follows: the desired signal shall be a compliant 915/950 MHz BPSK PHY signal, as defined by 12.2, of pseudo-random data" should be changed to "The adjacent channel rejection shall be measured as follows: the desired signal shall be a compliant 915 MHz BPSK PHY signal, as defined by 12.2, of pseudo-random data". | No | T | A
709 | Shusaku Shimada | Schubiquist TG | 397 | 12.3.5 | 5 | Japanese 950MHz band is no more existing. | "In either the adjacent or the alternate channel, a compliant 915/950 MHz BPSK PHY signal, as defined by 12.2, is input at the relative level specified in Table 195" should be changed to "In either the adjacent or the alternate channel, a compliant 915 MHz BPSK PHY signal, as defined by 12.2, is input at the relative level specified in Table 195". | No | T | A
710 | Shusaku Shimada | Schubiquist TG | 452 | 16.3.2 | 48 | Japanese 950MHz band is no more existing. | "The average power measured with a 100 kHz resolution bandwidth in the frequency band from 950 MHz to 956 MHz except for the frequency band within ±300 kHz of the carrier frequency, fc, shall be less than –39 dBm" should be deleted. | No | T | A
711 | Shusaku Shimada | Schubiquist TG | 469 | 19.1 | 35 | Japanese 950MHz band is no more existing. | Entry of "950-958" in Table 239 should be deleted. | No | T | A
712 | Shusaku Shimada | Schubiquist TG | 473 | 19.3 | 35 | Japanese 950MHz band is no more existing. | "The modulation for the MR-FSK PHY is either a 2- or a 4-level FSK that meets the transmit spectral mask, as defined in 19.6.6. GFSK with a BT value of 0.5 should be used in the 920 MHz band and the 950 MHz band" should be changed to "The modulation for the MR-FSK PHY is either a 2- or a 4-level FSK that meets the transmit spectral mask, as defined in 19.6.6. GFSK with a BT value of 0.5 should be used in the 920 MHz band". | No | T | A
713 | Shusaku Shimada | Schubiquist TG | 475 | 19.3 | 48 | Japanese 950MHz band is no more existing. | "Table 245 shows the modulation and channel parameters for the standard-defined PHY operating modes for the 920 MHz and the 950 MHz Japanese bands" should be changed to "Table 245 shows the modulation and channel parameters for the standard-defined PHY operating modes for the 920 MHz Japanese band". | No | T | A
714 | Shusaku Shimada | Schubiquist TG | 475 | 19.3 | 47-53 | Japanese 950MHz band is no more existing. | Entire "950-958" part of Table 245 should be deleted. | No | T | A
715 | Shusaku Shimada | Schubiquist TG | 510 | 20.5.1 | 1 | Japanese 950MHz band is no more existing. | Delete "950–958 MHz". | No | T | A
716 | Shusaku Shimada | Schubiquist TG | 514 | 21.3.1 | 45 | Japanese 950MHz band is no more existing. | "The Preamble field shall contain a sequence of 56 bits, all zero, for the 780 MHz, 915 MHz, 917 MHz, and 2450 MHz frequency bands. It shall contain a sequence of 32 bits, all zero, for the 470 MHz, 868 MHz, 920 MHz, and 950 MHz frequency bands" should be changed to "The Preamble field shall contain a sequence of 56 bits, all zero, for the 780 MHz, 915 MHz, 917 MHz, and 2450 MHz frequency bands. It shall contain a sequence of 32 bits, all zero, for the 470 MHz, 868 MHz and 920 MHz frequency bands". | No | T | A
717 | Shusaku Shimada | Schubiquist TG | 515 | 21.3.3 | 20 | Japanese 950MHz band is no more existing. | "For the 470 MHz, 868 MHz, 920 MHz, and 950 MHz frequency bands, the Spreading Mode field shall be set to zero (MDSSS is not supported)" should be changed to "For the 470 MHz, 868 MHz, and 920 MHz frequency bands, the Spreading Mode field shall be set to zero (MDSSS is not supported)" | No | T | A
718 | Shusaku Shimada | Schubiquist TG | 517 | 21.4.2 | 9 | Japanese 950MHz band is no more existing. | "950-958" entry of Table 274 should be deleted. | No | T | A
719 | Shusaku Shimada | Schubiquist TG | 518 | 21.4.3 | 41 | Japanese 950MHz band is no more existing. | "950-958" entry of Table 275 should be deleted. | No | T | A
720 | Shusaku Shimada | Schubiquist TG | 520 | 21.4.4 | 9 | Japanese 950MHz band is no more existing. | "950-958" entry of Table 276 should be deleted. | No | T | A
721 | Shusaku Shimada | Schubiquist TG | 521 | 21.4.5 | 47 | Japanese 950MHz band is no more existing. | "950-958" entry of Table 277, including "not supported" should be deleted. | No | T | A
722 | Shusaku Shimada | Schubiquist TG | 533 | 21.4.11 | 17 | Japanese 950MHz band is no more existing. | "950-958" entry of Table 291 should be deleted. | No | T | A
723 | Shusaku Shimada | Schubiquist TG | 535 | 21.4.12 | 36 | Japanese 950MHz band is no more existing. | "950-958" entry of Table 292 should be deleted. | No | T | A
724 | Shusaku Shimada | Schubiquist TG | 536 | 21.4.13 | 43 | Japanese 950MHz band is no more existing. | "In the 470 MHz, 868 MHz, 780 MHz, 917 MHz, 920 MHz, and 950 MHz bands, a raised cosine pulse shape" should be changed to "In the 470 MHz, 868 MHz, 780 MHz, 917 MHz, and 920 MHz bands, a raised cosine pulse shape". | No | T | A
725 | Shusaku Shimada | Schubiquist TG | 537 | 21.4.14 | 29 | Japanese 950MHz band is no more existing. | "950-958" entry of Table 293 should be deleted. | No | T | A
726 | Shusaku Shimada | Schubiquist TG | 538 | 21.4.14 | 15 | Japanese 950MHz band is no more existing. | "950-958" entry of Table 294 should be deleted. | No | T | A
727 | Shusaku Shimada | Schubiquist TG | 539 | 21.6.1 | 10 | Japanese 950MHz band is no more existing. | "950-958 MHz" should be deleted. | No | T | A
728 | Shusaku Shimada | Schubiquist TG | 539 | 21.6.3 | 39 | Japanese 950MHz band is no more existing. | "950-958" entry of Table 295 should be deleted. | No | T | A
729 | Shusaku Shimada | Schubiquist TG | 540 | 21.6.3 | 6 | Japanese 950MHz band is no more existing. | "950-958" entry of Table 296, including "not supported" should be deleted. | No | T | A
730 | Shusaku Shimada | Schubiquist TG | 541 | 21.6.4 | 5 | Japanese 950MHz band is no more existing. | "Frequency band (MHz) 950–958" entry of Table 297 should be deleted. | No | T | A
731 | Shusaku Shimada | Schubiquist TG | 542 | 21.6.13 | 10 | Japanese 950MHz band is no more existing. | "The detection time, aCCATime (as defined in 10.2), for clear channel assessment (CCA) is shown in Table 298; see 9.2.7 for information on the 920 MHz band and the 950 MHz band" should be changed to "The detection time, aCCATime (as defined in 10.2), for clear channel assessment (CCA) is shown in Table 298; see 9.2.7 for information on the 920 MHz band". | No | T | A
732 | Shusaku Shimada | Schubiquist TG | 644 | D.7.2.3 | 42-49 | Japanese 950MHz band is no more existing. | RF6, RF6.1 and RF6.2 entries in Table D.4 should be deleted. | No | T | A
733 | Shusaku Shimada | Schubiquist TG | 645 | D.7.2.3 | 15 | Japanese 950MHz band is no more existing. | RF9 entry in Table D.4 should be deleted. | No | T | A
734 | Shusaku Shimada | Schubiquist TG | 646 | D.7.2.3 | 11 | Japanese 950MHz band is no more existing. | RF13.6 entry in Table D.4 should be deleted. | No | T | A
735 | Shusaku Shimada | Schubiquist TG | 646 | D.7.2.3 | 13 | Japanese 950MHz band is no more existing. | RF13.7 entry in Table D.4 should be deleted. | No | T | A
736 | Shusaku Shimada | Schubiquist TG | 665 | F.3 | 6 | Japanese 950MHz band is no more existing. | "The standard-defined PHY modes used in this example are the MR-FSK PHY mode for the 915 MHz band, the MR-FSK PHY mode for the 950 MHz band, and the MR-O-QPSK (DSSS) PHY mode for the 915 MHz band" shoild be changed to "The standard-defined PHY modes used in this example are the MR-FSK PHY mode for the 915 MHz band, and the MR-O-QPSK (DSSS) PHY mode for the 915 MHz band". | No | T | A
737 | Shusaku Shimada | Schubiquist TG | 665 | F.3 | 28 | Japanese 950MHz band is no more existing. | Entry 2 of Figure B.1 in term of 950MHz Filtered FSK should be removed and changed to "not used". | No | T | A
738 | Shusaku Shimada | Schubiquist TG | 475 | 19.3 | 29 | Japanese 950MHz band is no more existing. | Delete ", and the 950 MHz". | No | T | A
739 | Shusaku Shimada | Schubiquist TG | 6 | 3.2 | 3 | "ADC" is not used in this entire document. | "ADC" may be deleted. | No | E | A |  | Gilb
740 | Shusaku Shimada | Schubiquist TG | 6 | 3.2 | 24 | "CBTC" is not used in this standard. | Delete. | No | E | A |  | Gilb
741 | Shusaku Shimada | Schubiquist TG | 6 | 3.2 | 32 | "CIC" is not used in this standard. | Delete. | No | E | A |  | Gilb
742 | Shusaku Shimada | Schubiquist TG | 7 | 3.2 | 15 | "ERP" is not used in this entire document. | "ERP" may be deleted. | No | E | A |  | Gilb
743 | Shusaku Shimada | Schubiquist TG | 7 | 3.2 | 18 | "ESOR" is not used in this standard. | Delete. | No | E | A |  | Gilb
744 | Shusaku Shimada | Schubiquist TG | 7 | 3.2 | 33 | "GDOP" is not used in this standard. | Delete. | No | E | A |  | Gilb
745 | Shusaku Shimada | Schubiquist TG | 7 | 3.2 | 48 | Typo in "ISR". | Change "ration" to "ratio". | No | E | A |  | Gilb
746 | Shusaku Shimada | Schubiquist TG | 8 | 3.2 | 7 | "LPDU" is not used in this standard. | Delete. | No | E | A |  | Gilb
747 | Shusaku Shimada | Schubiquist TG | 9 | 3.2 | 11 | "PLL" is not used inthis entire document. | "PLL" may be deleted. | No | E | A |  | Gilb
748 | Shusaku Shimada | Schubiquist TG | 9 | 3.2 | 24 | "PTC" is not used in this standard. | Delete. | No | E | A |  | Gilb
749 | Shusaku Shimada | Schubiquist TG | 9 | 3.2 | 44 | "RTLS" is not used in this entire document. | "RTLS" may be deleted. | No | E | A |  | Gilb
750 | Shusaku Shimada | Schubiquist TG | 9 | 3.2 | 50 | "SDS-TRW" is not used in this standard. | Delete. | No | E | A |  | Gilb
751 | Shusaku Shimada | Schubiquist TG | 10 | 3.2 | 5 | "TAIL" is not apear as a acronym or abbreviation in capital in this standard. | Delete. | No | E | A |  | Gilb
752 | Shusaku Shimada | Schubiquist TG | 10 | 3.2 | 10 | "TRX" is not used in this entire document. | "TRX" may be deleted. | No | E | A |  | Gilb
753 | Seong-Soon Joo | ETRI | 678 | G.5.2.1 | 52 | The valid condition of appearing Relaying Path List field in TRLE-Management request command is missing. | After, line 52, put the sentence: "This field is valid only if the value of the Management Type field is set to 0x00." | Yes | T | AiP | The appearance condition of Timestamp, Beacon Bitmap, Number of Slots, Relaying Path List field in the TRLE-Management request command format must be followed after specification of each field. In page 678, move the sentence of line 33 to the end of line 36, line 38 to the end of line 42, line 44 to the end of line 48, line 50 to the end of line 52. | Kinney
754 | Seong-Soon Joo | ETRI | 680 | G.5.2.2 | 1, 6, 15, 51 | This sentence is related to the next paragraph. | Move the sentence after the next paragraph. | Yes | E | AiP | The appearance condition of Timestamp, Sync Relaying Offset, Bidirectional Device Slot List, Device Descriptor field in the TRLE-Management Information field format must be followed after specification of each field. In page 680, move the sentence of line 1 to the end of line 4, line 6 to the end of line 10, line 15 to the end of line 18, line 51 to the end of line 54. In page 681, move the sentence of line 33 to the end of line 35.
755 | Seong-Soon Joo | ETRI | 681 | G.5.2.2 | 33 | This sentence is related to the next paragraph. | Move the sentence after the next paragraph. | Yes | E | AiP | The appearance condition of Timestamp, Sync Relaying Offset, Bidirectional Device Slot List, Device Descriptor field in the TRLE-Management Information field format must be followed after specification of each field. In page 680, move the sentence of line 1 to the end of line 4, line 6 to the end of line 10, line 15 to the end of line 18, line 51 to the end of line 54. In page 681, move the sentence of line 33 to the end of line 35.
756 | Seong-Soon Joo | ETRI | 685 | G.5.3.3 | 2~20 | Unintended blank space |  | No | E | A
757 | Seong-Soon Joo | ETRI | 677 | G.5.1.1 | 14 | The location of caption of figure is incorrect. | Move cpation below the figure | No | E | A
758 | Seong-Soon Joo | ETRI | 678 | G.5.2.1 | 1 | The location of caption of figure is incorrect. | Move cpation below the figure | No | E | A
759 | Seong-Soon Joo | ETRI | 679 | G.5.2.1 | 1 | The location of caption of figure is incorrect. | Move cpation below the figure | No | E | A | In page 678, move the sentence of line 33 to the end of line 36, line 38 to the end of line 42, line 44 to the end of line 48, line 50 to the end of line 52.
760 | Seong-Soon Joo | ETRI | 680 | G.5.2.2 | 21 | The location of caption of figure is incorrect. | Move cpation below the figure | No | E | A
761 | Seong-Soon Joo | ETRI | 680 | G.5.2.2 | 32 | The location of caption of figure is incorrect. | Move cpation below the figure | No | E | A
762 | Seong-Soon Joo | ETRI | 681 | G.5.2.2 | 4 | The location of caption of figure is incorrect. | Move cpation below the figure | No | E | A
763 | Henk de Ruijter | Silicon Labs | i | cover | top | refers to the wrong revision | change to "Revision of IEEE Std 802.15.4-2011" | Yes | E | AiP | Will be fixed by the editors prior to publication
764 | Henk de Ruijter | Silicon Labs | ii |  |  | Abstract needs updating | Add reference to -2011 revision | Yes | E | A | Will be fixed by the editors prior to publication
765 | Henk de Ruijter | Silicon Labs | 34 | 5.2.5 | 46 | AIFS abbreviation is not defined | Add abbreviation of AIFS in section 3.2 | No | E | A
766 | Henk de Ruijter | Silicon Labs | 35 | 5.2.5 | 7 | AIFS or ACK timing is not defined in section 5.7.3 | Remove reference to 5.7.3 | Yes | E | A
767 | Henk de Ruijter | Silicon Labs | 335 | 7.4.2.7 | 29 | macAckWaitDuration is not defined anywhere | Define macAckWaitDuration in Table 135 | Yes | T | AiP | see 332
768 | Henk de Ruijter | Silicon Labs | 380 | 10.3 | 21 | Name of "phyPreambleSymbolLength" is too generic creating confusion. | Rename to "phyHRPUWBPreambleLengthSetting" | No | E | AiP | if used change name, if not then delete | Gilb
769 | Henk de Ruijter | Silicon Labs | 557 | 23.2.4 | 52 | figures says "pad bits" but these are termination sequence bits. | Change table or remove table. | Yes | T | AiP | change Table 343 as per sheet CID 769, i.e. add another row to the figure, with top row being the descriptor, and bottom row being values | Kent
770 | Tim Harrington | Zebra | 376 | 9.2.7 | 30 | Restrictive to a specific local regulation, should be expanded to apply to any local regulation. Complexity of specifying specific bands would no longer be required | Change sentence to read: "The ED threshold should correspond to a received signal power of at most 10 dB greater than the specified receiver sensitivity for that PHY, or in accordance to local regulations." | Yes | T | AiP | same as 345 | Kinney
771 | Tim Harrington | Zebra | 376 | 9.2.7 | 33 | Restrictive to a specific local regulation, should be expanded to apply to any local regulation. Complexity of specifying specific bands would no longer be required | Change sentence to read: "The CCA detection time shall be equal to aCCATime, as defined in Table 180." | Yes | T | AiP |  | Kinney
772 | Tim Harrington | Zebra | 378 | 10.3 | 20 | The definition of aCCATime in Table 180 is complex, in conflict with entries in other clauses such as Table 298, and places implementers in a disadvantage for mixed protocol media access in some local regulatory regions, (e.g., EU: Energy Detect in EN 300 328 v1.8.1) | Change the units for aCCATime from Symbols to ųs, and make it a programmable option for implementors with a range of 0 to 65,535 ųs as an implementation option with a default value of 128 ųs | Yes | T | AiP | similar to CID 419, add following note stating that CCA is not intended to fulfil regulatory requirements NOTE: These modes are used to provide cooperative utilization of the medium in an IEEE 802.15.4 network. They are not designed to provide regulatory compliance, and in some cases only a subset of these modes may meet regulatory requirements. As an example, EN 300 328 v 1.8.1 and above require energy detect for a minimum of 20 ųs. In this case an implementer may choose to use CCA mode 2 within the CSMA-CA algorithm, followed by a 20 ųs ED in accordance to the requirements of the ETSI standard in order to achieve regulatory compliance. Implementing a design in this manner would provide an optimized network that would not be disadvantaged in a mixed protocol environment with networks other than IEEE 802.15.4. | Kinney
773 | Tim Harrington | Zebra | 490 | 20.1 | 9 | aCCATime is no longer needed in sentence if comment for table 180 line 20 is accepted | Change sentence to read: "This symbol duration is to be used for aTurnaroundTime, and macAckWaitDuration." | Yes | T | AiP | related to 419, 771, 772 | Harington
774 | Tim Harrington | Zebra | 542 | 21.6.13 | 9 | Lines 9-29, (Text and Table 298) are no longer needed if comments for aCCATime and simplifying CCA are accepted. | Delete | Yes | T | AiP | related to 419, 771, 772 | Gilb/ Harington
775 | Toyoyuki Kato | Anritsu Engineering Co.,Ltd, | 40 | 5.2.6.4 | 1 | The flow chart depicted in Figure 19 seems visually indistinct. | Replace this with clearer one. | No | E | A
776 | Toyoyuki Kato | Anritsu Engineering Co.,Ltd, | 41 | 5.2.6.4 | 1 | The flow chart depicted in Figure 20 seems visually indistinct. | Replace this with clearer one. | No | E | A
777 | Verotiana Rabarijaona | NICT | 19 | 4.10.2 | 32 | Are MAC frame formats not a part of the specifications for the MAC layer? | Change "Clause 5 and clause 7" to "clause 5 to clause 7" | Yes | E | AiP | change to Clause 5, Clause 6, and Clause 7 | Gilb
778 | Verotiana Rabarijaona | NICT | 23 | 4.11.3 | 20 | How about the Inc-Ack? Or is it considered as a MAC command? | Include Inc-Ack in the list between the brackets if it is also considered as an acknowledgment frame | Yes | E | AiP | Resolve as per resolution to CID 110 | Rolfe
779 | Verotiana Rabarijaona | NICT | 25 | 4.11.4.4 | 13 | Replace "reduced" with "reduces" | See comment | Yes | E | AiP | as per resolution to CID 110 | Gilb
780 | Verotiana Rabarijaona | NICT | 139 | 6.3.9 | 52 | There is a "in" missing in "Flags from fragment number n is contained bit n" | Insert "in" between "contained" and "bit" | Yes | E | AiP | as per resolution to CID 110
781 | Verotiana Rabarijaona | NICT | 139 | 6.3.9 | 52 | "one set" is a bit vague. The text should precise the set we are talking about here. | Change "one set" to "one set of flags/fragments" or to any clearer wording | Yes | E | AiP | as per resolution to CID 110 | Rolfe
782 | Verotiana Rabarijaona | NICT | 140 | 6.3.10 | 38 | Missing ")" in the "Fragments received" field of figure 110 | See comment | Yes | E | A |  | Gilb
783 | Verotiana Rabarijaona | NICT | 134 | 6.3.5 | 37 | "indicated a frame pending" should be "indicate a frame pending" | See comment | Yes | E | A
784 | Verotiana Rabarijaona | NICT | 134 | 6.3.5.1 | 54 | The link to "Table 4" is not working | Correct the hyperlink of "Table 4" | Yes | E | A |  | Gilb
785 | Verotiana Rabarijaona | NICT | 119 | 6.2 | 21 | mispelled "as defiend", should be "as defined" | See comment | Yes | E | A |  | Gilb
786 | Verotiana Rabarijaona | NICT | 119 | 6.2 | 21 | The link to "Table 4" is not working | Correct the hyperlink of "Table 4" | Yes | E | A |  | Gilb
787 | Verotiana Rabarijaona | NICT | 138 | 6.3.8 | 13 | The link to "Table 4" is not working | Correct the hyperlink of "Table 4" | Yes | E | A |  | Gilb
788 | Verotiana Rabarijaona | NICT | 119 | 6.2.1 | 52 | The paragraph mentions "Low Latency frames" and redirects to clause 6.3.5, which is the clause on MP frames. Should this be "Low energy" and refer to clause 6.3.6? | Use the correct intended frame name and redirect to the corresponding clause | Yes | E | A |  | Gilb
789 | Verotiana Rabarijaona | NICT | 136 | 6.3.5.11 | 21 | This clause is entitled "IEs List Present field" whereas Figure 103 use "IE present" and clause 6.3.5.17 use "IEs Present" | Use a common wording for consistency | Yes | E | A |  | Gilb
790 | Verotiana Rabarijaona | NICT | 136 | 6.3.5.11 | 24 | The clause says that "the IEs List present field is set to 1 if IEs are included in the "frame payload". How about the header IEs? Clause 6.3.5.17 says that the IEs field is present if the IEs Present field is set to one. According to figure 103, the IE field includes the header and the payload IEs. | Modify "if IEs are to be included in the frame payload" to "if IEs are to be included in the frame header or payload"; or remove the restriction to the "frame payload"; or clarify how the presence of header IEs can be detected and correct clause 6.3.5.17 accordingly. | Yes | T | AiP | change text to "the IE list present field is set to one if IEs are included in the frame" | Rolfe
791 | Verotiana Rabarijaona | NICT | 103 | 5.12.2.1 | 22 | The text in the clause use the term "CSL coordinator" whereas the related figures 69 and 70 use "sender" and "receiver" | For clarity insert "(Receiver)" after the first occurrence of "CSL coordinator" in the text | Yes | T | AiP | change figures 69, 70 as per terminology of figure 68 | Rolfe
792 | Verotiana Rabarijaona | NICT | 106 | 5.12.3.2 | 50 | "goes back to idle state till the next periodic transmission of RIT Data Request command". Does "idle state" here means "sleeping state" or does it mean not transmitting nor receiving but still awake? | Replace "idle state" with "sleeping state" or clarify the meaning of "idle" | Yes | T | AiP | Replace "idle state " with "sleep state". | Kojima
793 | Verotiana Rabarijaona | NICT | 106 | 5.12.3.2 | 52 | "When the RIT Data Request command carries a payload, the device goes back to sleep for T0 period of time then listens for macRitDataWaitDuration before going back to sleep." Does this sentence describe figure 72? In figure 72, The receiver is awake during the first part of T0 to transmit the RIT data request and then goes back to sleep until the end of T0. | Replace the sentence with "When the RIT Data Request command carries a payload, the device goes back to sleep after the transmission of the RIT Data Request until the end of the T0 period of time then listens for macRitDataWaitDuration before going back to sleep." | Yes | T | AiP | Replace figure 72 with doc. 14/486r0 | Kojima
794 | Verotiana Rabarijaona | NICT | 106 | 5.12.3.2 | 53 | "When the RIT Data Request command carries a payload, the device goes back to sleep for T0 period of time then listens for macRitDataWaitDuration before going back to sleep." This sentence seems to conflict with the following sentence "The first listen on, it repeats a listen interval of macRitDataWaitDuration every T period of time for N times." | Replace the two sentences with :"When the RIT Data Request command carries a payload, the device goes back to sleep after the transmission of the RIT Data Request until the end of the T0 period of time. Then the device listens every T period for N times during a macRitDataWaitDuration before going back to sleep" or find a better wording | Yes | T | AiP | Replace the two sentences with :"When the RIT Data Request command carries a payload, the device goes back to sleep after the transmission of the RIT Data Request until the end of the T0 period of time. Then the device repeats a listen interval of macRitDataWaitDuration every T period of time for N times.", as in doc. 14/486r0. | Kojima
795 | Verotiana Rabarijaona | NICT | 107 | 5.12.3.2 | 4 | Insert the articles "a" and "the" appropriately before the nouns in clause 5.12.3.2 and 5.12.3.3 | See comment | Yes | T | AiP | Proposed in doc. 14/486r0 | Kojima
796 | Verotiana Rabarijaona | NICT | 107 | 5.12.3.3 | 47 | "If the received RIT Data Request command has the Destination PAN Identifier field set to the broadcast PAN ID, the Destination Address field set to the broadcast address and the DstPANId and DstAddr parameters of initiated MCPS DATA.request are also broadcast, the Destination PAN Identifier field and the Destination Address field of the outgoing data frame shall be set as the Source PAN Identifier field and the Source Address field of the received RIT Data Request command, respectively." This sentence suggests that in any other case the Destination PAN Id field and the Destination Address field of the outgoing frame would be different. For example if the RIT Data Request is a unicast frame to the device, would the Destination PAN Id field and the Destination Address field be set to different values? | Remove the limitation "If the received RIT Data Request command has the Destination PAN Identifier field set to the broadcast PAN ID, the Destination Address field set to the broadcast address and the DstPANId and DstAddr parameters of initiated MCPS DATA.request are also broadcast" or describe the other alternative values of the Destination PAN Id and Destination Address | Yes | T | AiP | Remove "If the received RIT Data Request command has the Destination PAN Identifier field set to the broadcast PAN ID, the Destination Address field set to the broadcast address and the DstPANId and DstAddr parameters of initiated MCPS DATA.request are also broadcast" (as reflected in doc 14/486r0). | Kojima
797 | Verotiana Rabarijaona | NICT | 14 | 4.3. | 9 | Include a comma between "band" and "MBAN" | See comment | Yes | E | A
798 | Verotiana Rabarijaona | NICT | 22 | 4.11.2.1 | 5 | Replace "uses" with "used" | See comment | Yes | E | A |  | Gilb
799 | Verotiana Rabarijaona | NICT | 23 | 4.11.2.2 | 3 | Replace "ransfer" with "transfer" | See comment | Yes | E | A |  | Gilb
800 | Verotiana Rabarijaona | NICT | 143 | 6.5.1.4 | 29 | "The Time to First Listen field shall be set to the time interval, in units of aBaseSuperframeDuration". This sentence seems to contradict with clause 5.12.3.1, where RIT is said to be used in nonbeacon-enabled PANs, in which case aBaseSuperframeDuration is not set. How then is the "Time to First Listen" calculated? The same comment applies to the "Repeat Listen Interval" in line 36 | Clarify how the "Time to first listen" and the "Repeat Listen Interval" are set or correct clause 5.12.31 if RIT is supposed to be used in beacon enabled PANs | Yes | T | R | aBaseSuperframeDuration is a constant and can be used in non-beacon enabled PAN. | Kojima
801 | Verotiana Rabarijaona | NICT | 189 | 6.5.3.32 | 39 | "Hopping Sequence" is used in figure 192 whereas the corresponding MAC PIB attribute in Table 141 is macHoppingSequenceList | Insert "List" after "Hopping sequence" for consistency | Yes | T | A |  | Kinney
802 | Verotiana Rabarijaona | NICT | 184 | 6.5.3.24 | 1 | "shalll" mispelled | Correct to "shall" | Yes | E | A
803 | Verotiana Rabarijaona | NICT | 184 | 6.5.3.24 | 48 | Does "Available Channel field" refer to the "Available Channel Description" field in figure 180? | Use the same wording in this line, figure 180 and in the title of figure 181 for consistency | Yes | T | AiP | Refer to sheet CID 85 for resolution | Kunal/ Rolfe
804 | Verotiana Rabarijaona | NICT | 103 | 5.12.2 | 14 | In figure 69, macCSLPeriod is depicted as the time between the beginning of two channel sample whereas in figure 70, it is depicted as the time between the end of a channel sample and the beginning the next channel sample. | Are the macCSLPeriod of the two figures supposed to be different? According to the first sentence in line 23 "the CSL coordinator performs a channel sample every macCslPeriod time", figure 69 is correct and figure 70 should be modified. | Yes | T | A | correct figure 70 | Rolfe
805 | Verotiana Rabarijaona | NICT | 104 | 5.12.2.3 | 15 | Does "CSL phase" mean the duration of the channel sampling? | Clarify the definition of CSL phase | Yes | T | AiP | add the following definition to the first use: CSL Phase is the time from the first symbol of the frame containing the CSL IE was transmitted until the next channel sample | Rolfe
806 | Larry Taylor | DTC (UK) | 119 | 6.2.1 | 52 | Correct the xref to LL - 6.3.5 is MP. (Looks like LL has been removed…) | ( IF LL has been removed:) Change "The Frame Control fields for Low Latency frames and Multipurpose frames are specified in 6.3.5 and 6.3.5, respectively." to "The Frame Control field for Multipurpose frames is specified in 6.3.5." | Yes | E | A
807 | Larry Taylor | DTC (UK) | 119 | 6.2.1 | 52 | Add sentence for extended frame format. (Note 6.3.10 is defined in the 'Extended frame type' editing instructions below.) | Add the following: "Similarly, if the Frame Type indicates an Extended Frame Format, the general MAC frame format does not apply and clause 6.3.10 defines the extended frame format. | Yes | E | A |  | Gilb
808 | Larry Taylor | DTC (UK) | 121 | 6.2.1.5 | 21 | In Table 5: Add 0b11 to version definitions except for multipurpose frames which should have version 0b00 or 0b01 | Change each occurrence of' 0b10' to '0b10 or 0b11' For each row with multipurpose frame insert a note that MP frames have version 0b00 or 0b01 | Yes | T | R | refer to CID 439 for extended frame format, for 802.15.4-2015 this feature is out of scope, i.e. multipurpose frame has only been defined for version 00 | Kinney
809 | Larry Taylor | DTC (UK) | 122 | 6.2.1.8 | 37 | Add version 0b11 | Change '0b10' to '0b10 or 0b11' | Yes | T | R | don't need 0b11 in 802.15..4-2015 | Kinney
810 | Larry Taylor | DTC (UK) | 122 | 6.2.1.8 | 39 | Add version 0b11 | Change '0b10' to '0b10 or 0b11' | Yes | T | R | don't need 0b11 in 802.15..4-2015 | Kinney
811 | Larry Taylor | DTC (UK) | 126 | 6.3.1 | 53 | Include 0b11 in version numbers for frames with IEs | Change "If the frame version is 0b10, the IE Present field…" to "If the frame version is 0b10 or 0b11, the IE Present field…" | Yes | T | R | 0b11 is not necessary in 802.15..4-2015 | Kinney
812 | Larry Taylor | DTC (UK) | 127 | 6.3.1 | 15 | Include 0b11 in version numbers for frames with IEs | Change "0b10" to "0b10 or 0b11" | Yes | T | R | 0b11 is not necessary in 802.15..4-2015 | Kinney
813 | Larry Taylor | DTC (UK) | 127 | 6.3.1.1 | 36 | Include 0b11 in version numbers for frames with IEs | Change "0b10" to "0b10 or 0b11" | Yes | T | R | 0b11 is not necessary in 802.15..4-2015 | Kinney
814 | Larry Taylor | DTC (UK) | 127 | 6.3.1.1 | 53 | Include 0b11 in version numbers for frames with IEs | Change "0b10" to "0b10 or 0b11" | Yes | T | R | 0b11 is not necessary in 802.15..4-2015 | Kinney
815 | Larry Taylor | DTC (UK) | 131 | 6.3.2.1 | 50 | Include 0b11 in version numbers for frames with IEs | Change "0b10" to "0b10 or 0b11" | Yes | T | R | don't need 0b11 in 802.15..4-2015 | Kinney
816 | Larry Taylor | DTC (UK) | 132 | 6.3.3 | 17 | Include 0b11 in version numbers for frames with IEs | Change "0b10" to "0b10 or 0b11" | Yes | T | R | 0b11 is not necessary in 802.15..4-2015 | Kinney
817 | Larry Taylor | DTC (UK) | 133 | 6.3.4 | 36 | Include 0b11 in version numbers for frames with IEs | Change "0b10" to "0b10 or 0b11" | Yes | T | R | 0b11 is not necessary in 802.15..4-2015 | Kinney
818 | Larry Taylor | DTC (UK) | 133 | 6.3.4 | 48 | Include 0b11 in version numbers for frames with IEs | Change "0b10" to "0b10 or 0b11" | Yes | T | R | 0b11 is not necessary in 802.15..4-2015 | Kinney
819 | Larry Taylor | DTC (UK) | 136 | 6.3.5.9 | 14 | Update MP frame version to allow 0b00 or 0b01 If the simple use of '0b00 or 0b01' is not sufficient then add a table indicating frame version value (as for Table 7) and set the descriptions to: 0b00 : Frame compatible with IEEE Std 802.15.4-2011 0b01 : Frame compatible with IEEE Std 802.15.4 0b10-0b11 : Reserved | Change "…shall be set to zero." to "…shall be set to 0b00 or 0b01." | Yes | T | R | for 802.15.4-2015 this feature is out of scope, i.e. multipurpose frame has only been defined using version 00 | Kinney
820 | Larry Taylor | DTC (UK) | 140 | 6.4 | 17 | Insert new subclause 6.3.10 defining Extended Frame Format | See 'Extended frame type' edit instructions (MS Word object) in "CID 820,823" worksheet | Yes | T | AiP | see CID 439 | Kinney
821 | Larry Taylor | DTC (UK) | 140 | 6.4 | 22 | Include 0b11 in version numbers for frames with IEs | Change "0b10" to "0b10 or 0b11" | Yes | T | R | don't need 0b11 in 802.15..4-2015 | Kinney
822 | Larry Taylor | DTC (UK) | 140 | 6.4 | 29 | In Table 11: Change the Functionality description for row for Frame Version 10 and add a new row for Frame Version 11 | Change "Secured frame formatted according to this standard" to "Secured frame formatted according to IEEE Std 802.15.4-2011" Add new row with column values : "1, 11, Secured frame formatted according to this standard" | Yes | T | AiP | same as CID 318, remove 6.4 | Kinney
823 | Larry Taylor | DTC (UK) | 141 | 6.5 | 1 | Add description of IE Descriptor by field name and define encoding for 15.4-2011 and 15.4 (this standard) | See 'Information Element (IEs)' edit instructions (MS Word object) in worksheet "CID 820,823" - note content is 3 pages long (double click object to scroll down) | Yes | T | R | out of scope, not needed in 802.15.4-2015 | Kinney
824 | Jussi Haapola | Centre for Wireless Communications / University of Oulu | 40 | 5.2.6.4 | 1 - 37 | Figure 19 is not illustrated in a readable form using common PDF readers, like Adobe Reader and Preview. | Revise figure so that it is readable | Yes | E | A
825 | Jussi Haapola | Centre for Wireless Communications / University of Oulu | 41 | 5.2.6.4 | 1 - 37 | Figure 20 is not illustrated in a readable form using common PDF readers, like Adobe Reader and Preview. Also, arrowed transition lines are not correctly displayed. | Revise figure to match 802.15.4k-2013 Figure 11d. | Yes | E | A
826 | Jussi Haapola | Centre for Wireless Communications / University of Oulu | 39 | 5.2.6.4 | 37 - 40 | Sentence missing text: "The PCA backoff algorithm is used during the transmission of a priority message: the backoff exponent BE is initialized to the value of or 1, whichever is larger, prior to the first transmission attempt, and BE remains constant for subsequent retransmissions." | Should be: "The PCA backoff algorithm is used during the transmission of a priority message: the backoff exponent BE is initialized to the value of macMinBE -1 or 1, whichever is larger, prior to the first transmission attempt, and BE remains constant for subsequent retransmissions." | Yes | E | A
827 | Jussi Haapola | Centre for Wireless Communications / University of Oulu | 39 | 5.2.6.4 | 42 | Sentence missing text: "TB is initialized to a random value between 0 and ." | Should be: "TB is initialized to a random value between 0 and 2^BE -1. | Yes | T | A | Replace with: "TB is initialized to a random value between 0 and 2^BE -1 | Haapola
828 | Jussi Haapola | Centre for Wireless Communications / University of Oulu | 41 | 5.2.6.4 | 52 | Table 1, bottom right element: macCritMsgDelayTol | Use italics with macCritMsgDelayTol | Yes | E | A
829 | Jussi Haapola | Centre for Wireless Communications / University of Oulu | 42 | 5.2.6.4 | 3 | Sentence missing text: "When , macPCAAllocationSuperRate shall be set to FALSE; otherwise, it shall be set to TRUE." | Should be: "When SD is less than or equal to macCritMsgDelayTol ⁄ 3, macPCAAllocationSuperRate shall be set to FALSE; otherwise, it shall be set to TRUE." | Yes | E | A
830 | Jussi Haapola | Centre for Wireless Communications / University of Oulu | 66 | 5.5.3.1 | 19 - 28 | Figure 19 is not illustrated in a readable form using common PDF readers, like Adobe Reader and Preview. | Revise figure so that it is readable | Yes | E | A
831 | Jussi Haapola | Centre for Wireless Communications / University of Oulu | 150 | 6.5.1.10 | 37 - 38 | The Source PAN ID Presnet field shall be set to one if the source PAN ID is included in the Addressing field and shall be set to zero otherwise. | Should be: "The Source PAN ID Present field shall be set to one if the source PAN ID is included in the Addressing field and shall be set to zero otherwise." | No | E | A |  | Rolfe
832 | Jussi Haapola | Centre for Wireless Communications / University of Oulu | 217 | 6.7 | 1 | IMPDU fragmentation | Should be: "MPDU fragmentation" | No | E | A |  | Gilb
833 | Jussi Haapola | Centre for Wireless Communications / University of Oulu | 306 | 7.3.1 | 28 | Table 129, CriticalEventMessage Type should be Boolean, not Integer. | Revise Type to be Boolean | Yes | T | A
834 | Frederik Beer | FAU / IIS | 476 | 19.3.1 | 28 | In the SUN MR-FSK reference modulator diagram, the seperation into PSDU and PHR bits after the FEC is misleading as a clear seperation after FEC is hardly understandable. Annex O in 4g gives an example (O.4.6 and O.4.7) how this should be understood: Only the first 32 bits are not whitened in case of FEC. | Substitue "PHR" and "PSDU" in the figure before the data whitening block with something like "2/4 Octets" and "Rest" or a more elegant naming. This would make it perfectly clear. | No | T | AiP | add normative note to Figure 293 explaining the commenter's concern | Rolfe
835 | Ed Callaway | Sunrise Micro Devices | 29 | 5.1 | 6 | "The FFD may operate in three modes serving as a personal area network (PAN) coordinator, a coordinator, or a device." This is ambiguous. May it operate in one, or two, modes? | "In a given personal area network (PAN), the FFD may operate in at least one of three modes, serving as a PAN coordinator, a coordinator, or a device." But I think we need to discuss: May an FFD operate as an RFD-TX device, for example? The text would imply not, since it's not in the list of three. | No | T | AiP | Replace with "There are two device types: a full-function device (FFD) and a reduced-function device (RFD). The FFD may operate as a personal area network (PAN) coordinator, a coordinator, a device, RFD-TX device, or RFD-RX device or any combination thereof. An RFD shall not operate as a PAN coordinator nor as a coordinator but may operate as a device, RFD-TX device, or RFD-RX device." | Rolfe
836 | Ed Callaway | Sunrise Micro Devices | 29 | 5.1 | 17 | "macExtendedAddres" should be "macExtendedAddress" | Make it so. | No | E | A |  | Gilb
837 | Ed Callaway | Sunrise Micro Devices | 29 | 5.2.1 | 27 | Is 5.2.1 Channel hopping in the right place in the text? It seems out of place in the flow. | Perhaps moved to the end of 5.2? | No | E | A |  | Gilb
838 | Ed Callaway | Sunrise Micro Devices | 30 | 5.2.1 | 36 | "any optional MAC mode as described in can calculate the channel". Really? | Include reference for the optional MAC mode | No | E | AiP | change from "In general, any optional MAC mode as described in can calculate the channel as" to "In general, a device can calculate the channel as" | Gilb
839 | Ed Callaway | Sunrise Micro Devices | 30 | 5.2.2 | 46 | "A coordinator on a PAN can optionally bound its channel time using a superframe structure." "Bound" seems not right. | How about "define" its channel time. Or "describe"? (I like "define" in the next sentence, because a superframe really is defined by the transmission of a Beacon frame.) | No | E | AiP | a coordinator may use a superframe | Gilb
840 | Ed Callaway | Sunrise Micro Devices | 31 | 5.2.2 | 28 | "and is composed" should not be italicized. | Make it so. | No | E | A |  | Gilb
841 | Ed Callaway | Sunrise Micro Devices | 31 | 5.2.2 | 35 | "compensating for clock drift error" with respect to what reference? What does "compensating" mean? | It seems like this free example needs either to be expanded or deleted. | No | T | AiP | delete free example | Kinney
842 | Ed Callaway | Sunrise Micro Devices | 34 | 5.2.5 | 54 | Figure needs to replace "Ack" as "Imm-Ack", I think. | Make it so. | No | T | A | Replace Ack with Imm-Ack in Figure 15. | Powell
843 | Ed Callaway | Sunrise Micro Devices | 40 | 5.2.6.4 | 37 | Figure text needs format help. | Change and unstretch font. | No | E | A
844 | Ed Callaway | Sunrise Micro Devices | 66 | 5.5.3.1 | 30 | Figure font is really bad, and needs to be changed and unstretched. Also, I think "Ack" needs to be replaced with "Enh-Ack". | Make it so. | No | E | AiP | Clean up figure and replace Txcf Ack with Enh-Ack
845 | Ed Callaway | Sunrise Micro Devices | 132 | 6.3.3 | 54 | "shall be set ito one" should be, "shall be set to one" | Make it so. | No | E | A
846 | Ed Callaway | Sunrise Micro Devices | 128 | 6.3.1.2 | 11 | "When the IE Present field of the Frame Control field is set to one, the enhanced beacon contains IEs, refer to 6.5 for further details" has a comma splice. | Change to, "When the IE Present field of the Frame Control field is set to one, the enhanced beacon contains IEs. Refer to 6.5 for further details." | No | E | A
847 | Ed Callaway | Sunrise Micro Devices | 163 | 6.5.3.6 | 21 | "For example, if the probability is set to 10%, then 1 of 10 devices would randomly be expected to respond." We cannot assume that the process here is ergodic -- if for no other reason than we must specify the behavior of individual devices, not groups of devices. | "For example, if the probability is set to 10%, then a device would respond, on average, to one out of every ten requests." (I leave, as an exercise for the reader, the meaning of "average", and how close to 10% a given device must attain in a given number of requests.) | No | T | A |  | Powell
848 | Ed Callaway | Sunrise Micro Devices | 163 | 6.5.3.6 | 10 | Figure 149: I never have understood IEs. The "Number of PIB IDs" field is two bits in size, yet the "PIB ID List" field can be "0/1/2/3/4" octets in length. How does one get five possible lengths from only two bits of enumeration? | Heck if I know. Please elucidate. | Yes | T | AiP | See CID 454
849 | Ed Callaway | Sunrise Micro Devices | 163 | 6.5.3.6 | 10 | Figure 149: There are only 8 PIB IDs in Figure 8, numbered 0 - 7, and the "Number of PIB IDs" field is only two bits long, so how is it that the "PIB ID List" field can be "0/1/2/3/4" octets in length? I was thinking there could be a maximum of three PIB IDs, each three bits long. What's in the rest of the octets? | Heck if I know. Please elucidate. | Yes | T | AiP | As per resolution to CID 94. "In Figure 149, change “Number of PIB IDs” to “Number of Attribute Request IDs” In Figure 149, change the 3-4 bit usage, above Number of PIB IDs to 3-5. In Figure 149, change the 5-7 bit usage, above Reserved to 6-7. Modify line 24, page 163, Clause 6.5.3.6 as follows: “The Number of PIB Attribute Request IDs field indicates the number of attribute request identifiers, as defined in Table 8, that follow the Percent Filter field (if present).” In Figure 149, change “PIB ID List” to “Attribute Request IDs” In Figure 149, change the 0/1/2/3/4 octet length, above Attribute Request IDs to 0/1. Modify line 27, page 163, Clause 6.5.3.6 as follows: “When a PIB Attribute Request IDs field is present, the…” Insert at the beginning of the paragraph staring on line 27, page 163, Clause 6.5.3.6, the following: “The Attribute Request IDs field is a bit map field identifying which of the Attribute Request IDs, from Table 8, are being requested. For example, if Attribute Request IDs 0, 1, and 2 are being requested, then the Attribute Request IDs field would contain “00000111”. Modify Table 8 so that any unused Attribute Request ID values between the last one listed and 7 are marked as Reserved." | Powell
850 | Dave Evans | Philips | 39 | 5.2.6.4 | 42 | Missing value at end of sentence "TB is initialized to a random value between 0 and ." | Please insert the missing value, 2BE - 1 | Yes | T | A | Same as CID827, Replace with: "TB is initialized to a random value between 0 and 2^BE -1 | Haapola
851 | Dave Evans | Philips | 40 | 5.2.6.4 | 38 | The text in Figure 19 is difficult to read | Make clearer | Yes | E | A
852 | Dave Evans | Philips | 41 | 5.2.6.4 | 37 | The text in Figure 20 is difficult to read | Make clearer | Yes | E | A
853 | Dave Evans | Philips | 42 | 5.2.6.4 | 3 | There is a missing value in sentence "When , macPCAAllocationSuperRate shall be set to FALSE;" | Insert the missing value "SD ≤ macCritMsgDelayTol/3" | Yes | E | A
854 | Dave Evans | Philips | 66 | 5.5.3.1 | 30 | The text in Figure 40 is difficult to read | Make clearer | Yes | E | A
855 | Dave Evans | Philips | 152 | 6.5.1.11 | 6 | Extraneous full stop and space at the start of the line | Remove the full stop and space | Yes | E | A
856 | Dave Evans | Philips | 157 | 6.5.1.16 | 40 | Is the year 1970 correct? | The current version of UTC that we are using commenced in 1972. See http://www.timeanddate.com/time/aboututc.html | No | E | R | this is self-declared
857 | Dave Evans | Philips | 157 | 6.5.1.17 | 45 | There is a typo in the second sentence "A Header Termianation IE shall…" | Remove the "a" | Yes | E | A
858 | Dave Evans | Philips | 161 | 6.5.3.3 | 11 | Extraneous full stop at the start of the line | Remove the full stop | Yes | E | A
859 | Dave Evans | Philips | 175 | 6.5.3.19 | 46 | Missing reference to Table 37 at the end of the sentence | Add reference to Table 37 | Yes | E | A
860 | Dave Evans | Philips | 184 | 6.5.3.24 | 1 | Extraneous "l" in the word shall | Remove the "l" | Yes | E | A
861 | Dave Evans | Philips | 188 | 6.5.3.30 | 21 | The cross reference in the sentence "The Channel number is defined in <xeref>8.1.2.14." is not correct | Remove "<xeref>" and insert the correct cross reference 9.1.2.12 | Yes | E | A
862 | Dave Evans | Philips | 216 | 6.6.27 | 23 | "DBS Response Information field" may need a clause number | Either add a clause or remove the sentence/clause heading (preferred) | Yes | E | A |  | Gilb
863 | Dave Evans | Philips | 418 | 14.4.6 | 12 | The rest of the clause in on the next page | Continue the clause text on this page | Yes | E | A

## LB97 Comments
CID | Name | Affiliation | Page | Sub-clause | Line # | Comment | Proposed Change | T, E | Must Be Satisfied? (enter Yes or No) | A, AiP, R, W | Resolution | Assigned To: | Done TBD TBR | Status
1115 | Tero Kivinen | INSIDE Secure | 3 | 3.1 | 9 | The term “active radio frequency identification” is not used in the standard anywhere else then here. | Remove it. | E |  | A |  |  | Done | Written | Done = | 224 | 100%
1116 | Tero Kivinen | INSIDE Secure | 3 | 3.1 | 13 | The term “active radio frequency identification tag” is not used in the standard anywhere else then here. | Remove it. | E |  | A |  |  | Done | Written | TBR = | 0 | 0%
1107 | Tero Kivinen | INSIDE Secure | 3 | 3.1 | 47 | The term “Key establisment” is not used in the standard anywhere else than here. | Remove it. | E |  | A |  |  | Done | Written | TBD = | 0 | 0%
1108 | Tero Kivinen | INSIDE Secure | 3 | 3.1 | 51 | The term “Key management” is not used in the standard anywhere else than here. | Remove it. | E |  | A |  |  | Done | Written | Voter | A | AiP | R | Total | Total Cummulative
1117 | Tero Kivinen | INSIDE Secure | 4 | 3.1 | 12 | The term “plain text” is not used in the standard anywhere else then here. | Remove it. | E |  | A |  |  | Done | Written |  | 0 | 0 | 0 | 0 | 0 | 0
1118 | Tero Kivinen | INSIDE Secure | 4 | 3.1 | 27 | The term “television white space channel” is not used in the standard anywhere else then here. | Remove it. | E |  | A |  |  | Done | Written | James Gilb | 0 | 0 | 0 | 0 | 170 | 8 | 24, 26, 29, 34, 70, 129, 131, and 152
1119 | Tero Kivinen | INSIDE Secure | 4 | 3.2 | 47 | The acronym “BER” is not used in the standard anywhere else than here. | Remove it. | E |  | A |  |  | Done | Written |  | 0 | 0 | 0 | 0 | 0 | 0
1120 | Tero Kivinen | INSIDE Secure | 5 | 3.2 | 18 | The acronym “CTR” is only used here and in the name of two references. | Remove it. | E |  | A |  |  | Done | Written |  | 0 | 0 | 0 | 0 | 0 | 0
1121 | Tero Kivinen | INSIDE Secure | 5 | 3.2 | 34 | The acronym “ECFP” is not used in the standard anywhere else than here. | Remove it. | E |  | A |  |  | Done | Written |  | 0 | 0 | 0 | 0 | 0 | 0
1122 | Tero Kivinen | INSIDE Secure | 7 | 3.2 | 19 | The standard is using lowercase ppm (I assume it means something else) as unit of something. For example page 366 line 43 section 12.3.3. | Should something to be done for that? | E |  | AiP | IEEE SA guide solution is to replace ppm with 10-6 | editor | Done | Written |  | 0 | 0 | 0 | 0 | 0 | 0
1036 | Mike McInnis | The Boeing Company | 8 | 3.2 | 1 | The acronym 'SUN' is not described | Provide a description for the SUN acronym | E | Yes | AiP | smart utility network | editor | Done | Written | Robert Moskowitz | 0 | 1 | 0 | 1 | 2 | 2
1179 | Kunal Shah | SSN | 9 | 4.2 | 17 | If there are 16 bits in a field, does it need to be specified as Octects: 2 or Bits: 0-15 or can be specified either ways? | Clarify and include the clarification in the text. |  |  | AiP | Add text in 4.2 to explain that if a field length number appears without "Bits:" or "Octests:" then the preceeding units of legnth, Octets or Bits, apply | editor | Done | Written |  | 0 | 0 | 0 | 0 | 0 | 0
1193 | Clint Powell | PWC, LLC | 9 | 4.2 | 17 | Scrub new section against rest of document to ensure description is correct. | Make it so. | T | Yes | W |  | editor | Done | Written |  | 0 | 0 | 0 | 0 | 0 | 0
1149 | Tero Kivinen | INSIDE Secure | 9 | 4.2 | 31 | We should explain that we length in octets might also have mutliple lengths, I.e we can say “Octets: 0/2” and then the length of that field is know from somewhere else. | Add text explaining that. | E |  | A |  | editor | Done | Written |  | 0 | 0 | 0 | 0 | 0 | 0
1194 | Clint Powell | PWC, LLC | 9 | 4.3 | 46 | Scrub new section against rest of document to ensure description is correct. | Make it so. | T | Yes | W |  | editor | Done | Written |  | 0 | 0 | 0 | 0 | 0 | 0
1195 | Clint Powell | PWC, LLC | 10 | 4.4 | 16 | Scrub new section against rest of document to ensure description is correct. | Make it so. | T | Yes | W |  | editor | Done | Written | Larry Taylor | 0 | 1 | 0 | 1 | 19 | 19
1196 | Clint Powell | PWC, LLC | 10 | 4.5 | 32 | Scrub new section against rest of document to ensure description is correct. | Make it so. | T | Yes | W |  | editor | Done | Written |  | 0 | 0 | 0 | 0 | 0 | 0
1197 | Clint Powell | PWC, LLC | 11 | 5 | 1 | Add a subclause listing clauses marked for deprication. | Make it so. | T | Yes | A |  | editor | Done | Written | Total - LB97 | 0 | 2 | 0 | 2 |  | 29
1037 | Mike McInnis | The Boeing Company | 11 | 5 | 41 | Summary paragraph of the LECIM application is not provided. LECIM is an application prefix attached on some PHYs within this document and is not a PHY modulation description. The SUN application is described why not LECIM? | Provide a summary paragraph for LECIM | E | Yes | A | Re-organize this subclause replacing 5.2 and 5.3 with the text in 15-15-0137-00 | P Kinney | Done | Written | Total cummulative | 79 | 83 | 29 | 191
1038 | Mike McInnis | The Boeing Company | 11 | 5 | 41 | Summary paragraph of the RCC application is not provided. RCC is an application prefix attached on some PHYs within this document and is not a PHY modulation description. The SUN application is described why not RCC? | Provide a summary paragraph for RCC | E | Yes | A | Re-organize this subclause replacing 5.2 and 5.3 with the text in 15-15-0137-00 | P Kinney | Done | Written |  |  | 162
1103 | Tero Kivinen | INSIDE Secure | 12 | 5.4 | 15 | CID 564. Where was that text added, could not find it. | Add text in the second sentence explaining that device consist of one radio. | T |  | AiP | Add “A device has a single radio interface that implements an IEEE Std 802.15.4 MAC and PHY.” | B Rolfe | Done | Written
1124 | Tero Kivinen | INSIDE Secure | 20 | 5.8.4.1 | 31 | MPDU Fragmentation vs PSDU fragmentation. Here we have text talking about MPDU fragmentation, but the section 23.3 talks about PSDU Fragmentation. 6.2.5.5 talks about MPDU fragmentation, 6.7.2 talks about PSDU fragmentation. Table 126 talks about MPDU fragmentation, and table 178 talk about MPDU and PSDU fragmentation both. 23.3.2 talks about “fragmentation” and talks about MPDU and PSDU both. What is the difference of these terms, and which are MAC specific and which are PHY specific. | Clarify. Actually what does MPDU actuall contain? MHR? MFR? Only MAC Payload? What? | T |  | AiP | desciription in Clause 5 is not needed since a sufficient description is in 23.3. Delete 5.8.4.1 | P Kinney | Done | Written
1001 | Jussi Haapola | Centre for Wireless Communications / University of Oulu | 20 | 5.8.4 | 22-29 | Missing CSMA-CA with PCA in beacon-enabled PANs for critical events, as decribed in 6.2.5.4. | Include the missing access methods | T | Yes | AiP | Add to page 20, line 28; ”CSMA-CA with PCA in nonbeacon-enabled and beacon-enabled PANs for critical events, as described in 6.2.5.4.” | J Haapola | Done | Written
1022 | Shusaku Shimada | Schubiquist Technologies Guild | 33 | 6.2.5.3 | 33 | "Delay for random (2BE-1) shared links or ..." in Figure 20 shall mean 2 to BE'th power. | Correct as "BE" as superscript on "2". | E | Yes | AiP | change has been done to new figure combining CSMA and TSCH | P Kinney | Done | Written
1023 | Shusaku Shimada | Schubiquist Technologies Guild | 33 | 6.2.5.3 | 34 | "A device in a TSCH PAN may also use the PCA backoff method for critical event messages, as defined in 6.2.5.4." is not clear enough. What kind of device may use PCA backoff algorithm using which parameters and conditions ? | At least, CCA enbled, shared slot only? Or overriding on any slot? Or ignoring slot boundary?, i.e.un-slotted PCA?, these have to be answered. | T | Yes | AiP | Change text of 6.2.5.2, pg 32, ln 7 to 15 to "As illustrated in Figure 18, when a TSCH device has a packet to transmit, it shall wait for a link to the destination device. If TSCH CCA has been set to on enabled, the MAC requests the PHY to perform a CCA at the designated time in the timeslot, macTsCCAOffset, without any backoff delays. The operation of CCA for TSCH mode is illustrated in Figure 18. Replace Figures 18 and 19 with those in 15-15-0149-01, change 6.2.5.3, pg 32, ln 19 - 32 as shown: TSCH Retransmission CSMA-CA algorithm Shared links (links with the linkOptions Bitmap set to shared transmission) are intentionally assigned to more than one device for transmission. This can lead to collisions and result in a transmission failure detected by not receiving an acknowledgment. To reduce the probability of repeated collisions when the packets are retransmitted, a the retransmission backoff algorithm as shown in Figure 19 shall be implemented for shared links. ln 53 delete "This is illustrated in Figure 19." Pg 257, 8.2.20.5, line54, Add the parameter TSCH CCA to the MLME-TSCH-MODE.request. add the following row to Table 104: Name: Tsch CCA ¦ Type: Enumeration ¦ Range: ON, OFF ¦ Description: Used to indicate that the CCA is to be used to promote coexistence with other users of the radio channels | Haapola/Kinney | Done | Written
1024 | Shusaku Shimada | Schubiquist Technologies Guild | 33 | 6.2.5.3 | 34 | Any technical submission might not be found on mentor regarding "A device in a TSCH PAN may also use the PCA backoff method for critical event messages". This mixture of TSCH (deterministic) slot assignment and PCA (more priority assignment) for stochastic channel access ends up at too exotic flavor. | Delete "A device in a TSCH PAN may also use the PCA backoff method for critical event messages, as defined in 6.2.5.4.". | T | Yes | AiP | same as CID 1023 | Haapola/Kinney | Done | Written
1158 | Dietmar Eggert | Atmel | 33 | Acronyms | 40 | ETSI missing | add ETSI, mentioned in 10.2.7 | E | Yes | AiP | Delete ETSI from 10.2.7 |  | Done | Written
1021 | Shusaku Shimada | Schubiquist Technologies Guild | 33 | 6.2.5.3 | 43 | "BE=min(BE-1, macMinBE)" in Figure 20 are double error. | Correct as "BE=min(BE+1, macMaxBE)". | E | Yes | AiP | replace figures with 15-14-0645-01 | Haapola/Kinney | Done | Written
1019 | Shusaku Shimada | Schubiquist Technologies Guild | 35 | 6.2.5.4 | 1 | Figure 21 is not readable. | As in comment. | E | Yes | AiP | replace figures with 15-14-0645-01 |  | Done | Written
1160 | Dietmar Eggert | Atmel | 35 | 6.2.5.4 | 1 | Figure 21 is not readable | Get a better version of the figure | E | Yes | AiP | replace figures with 15-14-0645-01 |  | Done | Written
1198 | Clint Powell | PWC, LLC | 35 | 6.2.5.4 | 1 | Figure 21 needs to be redrawn to be clearer. | Make it so. | T | Yes | AiP | replace figures with 15-14-0645-01 |  | Done | Written
1002 | Jussi Haapola | Centre for Wireless Communications / University of Oulu | 35 | 6.2.5.4 | 1-36 | Figure 21 needs redrawing and "Timeout?" needs to be defined. | Revise Figure 21. Revise text in section 6.2.5.4 accordingly. "Timeout?" should be revised or defined as "Elapsed time (since MCPS-DATA.request) > macCritMsgDelayTol?" | T | Yes | AiP | replace figures with 15-14-0645-01 |  | Done | Written
1084 | Tero Kivinen | INSIDE Secure | 35 | 6.2.5.4 | Figure 21 | Figure 21 is unreadable. | Fix the figure | E |  | AiP | replace figures with 15-14-0645-01 |  | Done | Written
1020 | Shusaku Shimada | Schubiquist Technologies Guild | 36 | 6.2.5.4 | 1 | Figure 22 is not readable. | As in comment. | E | Yes | AiP | replace figures with 15-14-0645-01 |  | Done | Written
1199 | Clint Powell | PWC, LLC | 36 | 6.2.5.4 | 1 | Figure 22 needs to be redrawn to be clearer. | Make it so. | T | Yes | AiP | replace figures with 15-14-0645-01 |  | Done | Written
1003 | Jussi Haapola | Centre for Wireless Communications / University of Oulu | 36 | 6.2.5.4 | 1-35 | Figure 22 needs redrawing and "Timeout?" needs to be defined. | Revise Figure 22. Revise text in section 6.2.5.4 accordingly. "Timeout?" should be revised or defined as "Elapsed time (since MCPS-DATA.request) > macCritMsgDelayTol?" | T | Yes | AiP | replace figures with 15-14-0645-01 |  | Done | Written
1085 | Tero Kivinen | INSIDE Secure | 36 | 6.2.5.4 | Figure 22 | Figure 22 is unreadable. | Fix the figure | E |  | AiP | replace figures with 15-14-0645-01 |  | Done | Written
1004 | Jussi Haapola | Centre for Wireless Communications / University of Oulu | 37 | 6.2.5.5 | 23 | Figure 22 "Wait for aUnitBackoffPeriod - CCA assessment time" is incorrect in this context. | Add in: "The 'Wait for a UnitBackoffPeriod - CCA assessment time' is replaced by 'Wait formacLECIMAlohaUnitBackoffPeriod'." | T | Yes | AiP | replace figures with 15-14-0645-01 |  | Done | Written
1005 | Jussi Haapola | Centre for Wireless Communications / University of Oulu | 37 | 6.2.5.5 | 21-23 | Revision of Figure 22 may impact state "Timeout?" mentioned here. | Modify text to comply with Figure 22 notation. | T | Yes | AiP | replace figures with 15-14-0645-01 |  | Done | Written
1200 | Clint Powell | PWC, LLC | 58 | 6.4.3 | 52 | FastA is missing the following text: "If sufficient resources are not available, the next higher layer of the coordinator should inform the MAC sublayer, and the MLME shall generate an Association Response command containing a Status field indicating a failure, as defined in Table 50." | Add to the FastA clause. | T | Yes | AiP | add rev info to pg 58 line 54, change text to refer to association for similar actions |  | Done | Written
1159 | Dietmar Eggert | Atmel | 71 | 6.7.4.2 | 14 | AIFS for SUN PHYs differs from macSIFSPeriod definition given by 802.15.4g-2012 | Provide information that the macSIFSPeriod definition given by 802.15.4g-2012 is obsolete. | T | Yes | R | AIFS is correct as stated in 6.7.4.2: "The value of AIFS is 1 ms for the SUN PHYs, LECIM PHYs or TVWS PHYs. The value of AIFS is equal to macSIFSPeriod for all other PHYs." |  | Done | Written
1221 | Benjamin A. Rolfe | Blind Creek Associates | 72 | 6.7.5 | 31 | "When in promiscuous mode, the MAC sublayer shall process received frames according to 6.7.2 and pass all frames correctly received to the next higher layer using the MCPS-DATA.indication primitive. The source and destination addressing mode parameters shall each be set to 0x00, the MSDU parameter shall contain the MHR concatenated with the MAC payload, as illustrated in Figure 87,". This seems wrong. When in "promiscuous" mode all information about the received frame, or at the very least all addressing information, should be passed to the higher layer. Why else would we include address information in the data indication? The MSDU is, by definition, the MSDU, not the concatination of th e MHR and the MSDU; I'm sure there are other things wrong. | Replace with a paragraph that says the MCPS-Data indication is generated with the parameter set according to the MPDU content. | T |  | W | Withdrawn, no change required | B Rolfe | Done | Written
1202 | Clint Powell | PWC, LLC | 98 | 6.12.2 | 4 | Wakeup in Fig. 72 should be Wake-up. | Make it so. | E | Yes | A |  |  | Done | Written
1201 | Clint Powell | PWC, LLC | 98 | 6.12.1 | 41 | 5.1.6.4.3 does not exist. | Correct the reference to 6.7.4.3. | T | Yes | A |  |  | Done | Written
1204 | Clint Powell | PWC, LLC | 99 | 6.12.2.2 | 4 | Wakeup in Fig. 73 should be Wake-up. | Make it so. | E | Yes | A |  |  | Done | Written
1203 | Clint Powell | PWC, LLC | 99 | 6.12.2.1 | 30 | 5.1.6.4.3 does not exist. | Correct the reference to 6.7.4.3. | T | Yes | A |  |  | Done | Written
1205 | Clint Powell | PWC, LLC | 99 | 6.12.2.2 | 53 | What is the DSN for each of the wake-up frames in the sequence? | It seems there may be 3 possibilities: #1 - All use the same next increment of the DSN (i.e. it gets repeated): You would only ACK to one of the wake-up frames. It doesn’t appear that the DSN in this case, provides anything more than signifying that one of the wake-up frames was received. It also doesn’t seem that it matters as to which one of the wake-up frames was received. #2 - Each wake-up frame in the sequence increments the DSN: This would follow the Data frame convention. #3 - Suppress the DSN during the sequence of wake-up frames: This may cause the least amount of heartaches from a backwards compatibility standpoint. #1 and #2 are probably different from a HW SW partitioning for each vendor and could affect them differently. Whereas suppressing the DSN for wake-up frames, in this case, would likely be a SW change for all. There should only be 1 specified method. | T | Yes | AiP | The DSN is updated as the wakeup frame is not acknowledged. Add text to the wakeup frame definition to indicate that AR is set to zero. | P Kinney | Done | Written
1223 | Benjamin A. Rolfe | Blind Creek Associates | 116 | 7.2.1.8 | 25 | The assertion that all address filtering is bypassed is actually wrong. | implicit broadcast kicks in when dest address is absent, when dest address is present filtering is still peformed and PAN ID filtering is OK if the PAN ID is present. | T |  | AiP | as per CID 1206 | C Powell | Done | Written
1206 | Clint Powell | PWC, LLC | 116 | 7.2.1.8 | 26 | Should "Upon reception of a frame with no destination address or PAN ID,…" be a "or" or should it be an "and"? | What if a destination add is assigned, but macImplicitBroadcast=1? According to the text any device must accept the frame, even though the destination add is not theirs. When there is a destination address in a received frame it should be processed. Change text to say "Upon reception of a frame with no destination address and no PAN ID", …". The same change applies to Table 132 (pp. 297, line 30). | T | Yes | A |  | C Powell | Done | Written
1161 | Dietmar Eggert | Atmel | 118 | 7.2.10 | 52 | SUN PHYs shall implement the 2-octet FCS as well. | Add that SUN PHYs shall implement 2-octet FCS as well. | T | Yes | R | As devices compliant with the SUN PHYs shall implement the 4-octet FCS. 2-octet FCS can be implemented when FCS Type field value is set to one. | K Shah | Done | Written
1207 | Clint Powell | PWC, LLC | 126 | 7.3.3 | 24 | "All other fields in the Frame Control field shall be set to zero and ignored on reception." is incorrect. | Delete it. | T | Yes | R | In the ACK frame, all other fields in the Frame Control field shall be set to zero to maintain backwards compatibility with IEEE 802.15.4-2011 and IEEE 802.15.4-2006" | C Powell | Done | Written
1208 | Clint Powell | PWC, LLC | 127 | 7.3.4 | 1 | "MAC command format" should be "MAC command frame format" in clause title, first paragraph and figure caption. | Make it so. | T | Yes | A |  | C Powell | Done | Written
1209 | Clint Powell | PWC, LLC | 132 | 7.4.1.3 | 14 | We use the term Rendezvous Time field in 2 different places and give it 2 different meanings/defs - the 2 places being CSL and TVWS The Rendezvous Time field is described w.r.t. TVWS in Fig 156, Table 67, Table 127, not to be confused with the macTvwsPsRendezvous-Time PIB attribute in Table 132 which in its description uses Rendezvous Time | Quick fix - change the field names in TVWS use "TVWSPS Rendezvous Time" everything (in Fig 156, Table 67, Table 127). And/or change use of Rendezvous Time in CSL to CSL Rendezvous Time | T | Yes | AiP | Proposed Resolution: AiP see CID 1222, delete TVWSPS | C Powell | Done | Written
1125 | Tero Kivinen | INSIDE Secure | 149 | 7.4.3.4 | 45 | The “MaxAck” field in the figure is not covered by the list describing fields. | Add Max Ack to the list. | T |  | A |  | P Kinney | Done | Written
1132 | Tero Kivinen | INSIDE Secure | 149 | 7.4.3.4 | 50 | This doesn"t define how the Timeslot ID field is encoded. | Add “encoded as unsigned integer” to the end of the line. | T |  | A |  | P Kinney | Done | Written
1133 | Tero Kivinen | INSIDE Secure | 149 | 7.4.3.4 | 52 | This doesn"t define how the CCA Offset field is encoded. | Add “encoded as unsigned integer” to the end of the line. | T |  | A |  | P Kinney | Done | Written
1134 | Tero Kivinen | INSIDE Secure | 149 | 7.4.3.4 | 54 | This doesn"t define how the CCA field is encoded. | Add “encoded as unsigned integer” to the end of the line. | T |  | A |  | P Kinney | Done | Written
1135 | Tero Kivinen | INSIDE Secure | 150 | 7.4.3.4 | 1 | This doesn"t define how the TX Offset field is encoded. | Add “encoded as unsigned integer” to the end of the line. | T |  | A |  | P Kinney | Done | Written
1136 | Tero Kivinen | INSIDE Secure | 150 | 7.4.3.4 | 3 | This doesn"t define how the RX Offset field is encoded. | Add “encoded as unsigned integer” to the end of the line. | T |  | A |  | P Kinney | Done | Written
1137 | Tero Kivinen | INSIDE Secure | 150 | 7.4.3.4 | 5 | This doesn"t define how the RX Ack Delay field is encoded. | Add “encoded as unsigned integer” to the end of the line. | T |  | A |  | P Kinney | Done | Written
1138 | Tero Kivinen | INSIDE Secure | 150 | 7.4.3.4 | 7 | This doesn"t define how the TX Ack Delay field is encoded. | Add “encoded as unsigned integer” to the end of the line. | T |  | A |  | P Kinney | Done | Written
1139 | Tero Kivinen | INSIDE Secure | 150 | 7.4.3.4 | 10 | This doesn"t define how the RX Wait field is encoded. | Add “encoded as unsigned integer” to the end of the line. | T |  | A |  | P Kinney | Done | Written
1140 | Tero Kivinen | INSIDE Secure | 150 | 7.4.3.4 | 12 | This doesn"t define how the Ack Wait field is encoded. Also the “Ack Wait” field is spelled as “Ack Wait Wait”. | Add “encoded as unsigned integer” to the end of the line. Change “Ack Wait Wait” to “Ack Wait” | T |  | A |  | P Kinney | Done | Written
1141 | Tero Kivinen | INSIDE Secure | 150 | 7.4.3.4 | 14 | This doesn"t define how the RX TX field is encoded. | Add “encoded as unsigned integer” to the end of the line. | T |  | A |  | P Kinney | Done | Written
1142 | Tero Kivinen | INSIDE Secure | 150 | 7.4.3.4 | 16 | This doesn"t define how the Max TX field is encoded. | Add “encoded as unsigned integer” to the end of the line. | T |  | A |  | P Kinney | Done | Written
1143 | Tero Kivinen | INSIDE Secure | 150 | 7.4.3.4 | 18 | This doesn't define how the TimeSlot Length field is encoded. | Add “encoded as unsigned integer” to the end of the line. | T |  | A |  | P Kinney | Done | Written
1144 | Tero Kivinen | INSIDE Secure | 150 | 7.4.3.4 | 20 | Or instead of adding the “encoded as unsigned integer” to each of the fields above, we could remove the list above and add that all fields are encoded as unsigned integers, and add table which matches the fields to the PIB values. | Add table to describe the mapping and add generic description how to encode them. | E |  | R | table not needed due to adding the “encoded as unsigned integer” to each of the fields above | P Kinney | Done | Written
1210 | Clint Powell | PWC, LLC | 151 | 7.4.3.6 | 15 | "tos" should be "to". | Make it so. | E | Yes | A |  | Editor | Done | Written
1211 | Clint Powell | PWC, LLC | 151 | 7.4.3.6 | 18 | "is is" should be "is". | Make it so. | E | Yes | A |  | Editor | Done | Written
1006 | Jussi Haapola | Centre for Wireless Communications / University of Oulu | 160 | 7.4.3.15 | 37-38 | The relation between 'Delay Tolerance' and MAC PIB attrtibute macCritMsgDelayTol needs to be clarified. | Add in: "The MAC PIB attribute macCritMsgDelayTol relation to Delay Tolerance is macCritMsgDelayTol = (60 * Delay Tolerance) / (2^{14} -1)." | T | Yes | A |  | C Powell | Done | Written
1222 | Benjamin A. Rolfe | Blind Creek Associates | 164 | 7.4.3.18 | 1 | TVWSPS is redundant with LE-CSL and should be removed | Remove IE, use of the IE, acronym, and all other tentacles associated with TVWSPS | T |  | A |  | C Powell | Done | Written
1212 | Clint Powell | PWC, LLC | 164 | 7.4.3.18 | 29 | We use the term Rendezvous Time field in 2 different places and give it 2 different meanings/defs - the 2 places being CSL and TVWS The Rendezvous Time field is described w.r.t. TVWS in Fig 156, Table 67, Table 127, not to be confused with the macTvwsPsRendezvous-Time PIB attribute in Table 132 which in its description uses Rendezvous Time | Quick fix - change the field names in TVWS use "TVWSPS Rendezvous Time" everything (in Fig 156, Table 67, Table 127). And/or change use of Rendezvous Time in CSL to CSL Rendezvous Time | T | Yes | AiP | see CID 1222, delete TVWSPS | C Powell | Done | Written
1180 | Kunal Shah | SSN | 168 | 7.4.3.20 | 3 | Operating mode field length should be 13-20 and reserved field should be 21-23. | Change as suggested. | T |  | A |  | C Powell | Done | Written
1106 | Tero Kivinen | INSIDE Secure | 173 | 7.4.3.23 | 25 | The document refers to the RFC 6225 for the description of the individual fields. The problem is that in the RFC6225 there is no definition for the 2nd last field “Resolution”, as it is defined in the RFF6225 as being “Res: 3 bits. The Res field is reserved. These bits have been used by [IEEE-802.11y], but are not defined within this specification.”, i.e. it does not define that field. So either we need to define the “Resolution” field here, or add reference to the IEEE 802.11y (and also add it to the normative references list). | Most likely it is better to copy the format of the “Resolution” field from the 802.11y to here. | T |  | AiP | Change the text on page 173, line 14-26 to, “The Device Location Element field is 128 bits and shall be encoded as described in IETF RFC 6225, section 2.1. First two fields, Option Code and OptLen are elided for the Device Location Element field.” | K Shah | Done | Written
1181 | Kunal Shah | SSN | 173 | 7.4.3.24 | 46 | In figure 175, the bit number for channel list request/ response field should be 0. | Change as suggested. | T |  | A |  | K Shah | Done | Written
1182 | Kunal Shah | SSN | 174 | 7.4.3.24 | 13 | As Channel List Info field is present when Channel List Request/ Response field is set to the response. So channel list status will always be present. | Change the length of the Channel List Status field to 1 octect. | T |  | AiP | in DF3, location is pg 173: Change the length of the Channel List Status field to 1 octet. Also change the first sentence on page 173, line 17 to "The Channel List info field shall only be present when Channel List Request/Response is set to indicate a response." | K Shah | Done | Written
1183 | Kunal Shah | SSN | 174 | 7.4.3.24 | 18 | Channel List Info field is only present when Channel List Request/ Response field is set to the response. No need for the first sentence described as "The Channel List Status field shall be present when Channel Info Status value is a response." | Remove the first sentence. | T |  | AiP | in DF3, location is pg 173: Change the length of the Channel List Status field to 1 octet. Also change the first sentence on page 173, line 17 to "The Channel List info field shall only be present when Channel List Request/Response is set to indicate a response." | K Shah | Done | Written
1162 | Dietmar Eggert | Atmel | 187 | 7.5.10 | 10 | Channel number field is too short. | Extend the length of the channel number field to two octets to handle channel numbers based on 4g. | T | Yes | AiP | Change the Figure 193 as shown in doc# 15-14-707-00 | K Shah | Done | Written
1049 | Mike McInnis | The Boeing Company | 202 | 8.2.1 | 48 | primatives marked with a circle (diamond symbol) is a diamond symbol not a circle symbol. | Change diamond symbol to match wording for circle symbol or use a square symbol | E | Yes | R | Text in DF2 is correct, not as per comment |  | Done | Written
1050 | Mike McInnis | The Boeing Company | 203 | 8.2.1 | 5 | This table is populated with mini-diamond symbols which per clause 8.2.1 should be circles. | Change mini-diamonds to circles or squares. | E | Yes | R | marking for DF2 is as per 8.2.1 |  | Done | Written
1086 | Tero Kivinen | INSIDE Secure | 207 | 8.2.3.2 | 39 | In table 62 the KeySource Type is defined as being “Set of 0, 4, or 8 octets”. In most of the other tables it is defined to be “Set of octets”. | Replace “Set of 0, 4, or 8 octets” with “Set of octets”. | E |  | A |  | Editor | Done | Written
1087 | Tero Kivinen | INSIDE Secure | 209 | 8.2.3.3 | 15 | In table 61 the KeySource Type is defined as being “Set of 0, 4, or 8 octets”. In most of the other tables it is defined to be “Set of octets”. | Replace “Set of 0, 4, or 8 octets” with “Set of octets”. | E |  | A |  | Editor | Done | Written
1171 | Dietmar Eggert | Atmel | 231 | 8.2.11.1 | 52 | Channel page parameter is not sufficient. | Add additional parameters for SUN PHYs to describe the used SUN PHY setting. This is applicable for some other primitives as well. | T | Yes | R | SUN PHYs support a mandatory modulation which is the modulation to be scanned |  | Done | Written
1088 | Tero Kivinen | INSIDE Secure | 232 | 8.2.11.1 | 7 | In table 81 the KeySource Type is defined as being “Set of 0, 4, or 8 octets”. In most of the other tables it is defined to be “Set of octets”. | Replace “Set of 0, 4, or 8 octets” with “Set of octets”. | E |  | A |  | Editor | Done | Written
1126 | Tero Kivinen | INSIDE Secure | 252 | 8.2.19.1 | 26 | There is no “SIMPLE” enumeration for DstAddrMode | Remove SIMPLE from Valid range list. | E |  | A | Change the following in DF3: pg 251, ln 26; pg 253 ln 34; pg 280, ln 5; pg 280, ln 8; pg 287, ln 5; pg 287, ln 13; |  | Done | Written
1127 | Tero Kivinen | INSIDE Secure | 254 | 8.2.19.3 | 34 | There is no “SIMPLE” enumeration in SrcAddrMode anymore | Remove SIMPLE from Valid range list. | E |  | A | Change the following in DF3: pg 251, ln 26; pg 253 ln 34; pg 280, ln 5; pg 280, ln 8; pg 287, ln 5; pg 287, ln 13; |  | Done | Written
1213 | Clint Powell | PWC, LLC | 256 | 8.2.20.3 | 33 | "MLME SET LINK.request" should be "MLME-SET-LINK.request". Check entire draft for instances for missing dashes. | Make it so. | T | Yes | A | one final change: 8.2.20.3 pg 255 ln 32 |  | Done | Written
1109 | Tero Kivinen | INSIDE Secure | 261 | 8.2.21.1 | 23 | Typo “ManagmentType”, should be “ManagementType”. | Change “ManagmentType” to “ManagementType”. | E |  | A | change the following in DF3: pg 260, ln 23; pg 262, ln 21; pg 263, ln 37; pg 264, ln 36; pg 265, ln 5; pg 266, ln 21 |  | Done | Written
1110 | Tero Kivinen | INSIDE Secure | 263 | 8.2.21.2 | 22 | Typo “ManagmentType”, should be “ManagementType”. | Change “ManagmentType” to “ManagementType”. | E |  | A | change the following in DF3: pg 260, ln 23; pg 262, ln 21; pg 263, ln 37; pg 264, ln 36; pg 265, ln 5; pg 266, ln 21 |  | Done | Written
1111 | Tero Kivinen | INSIDE Secure | 264 | 8.2.21.3 | 37 | Typo “ManagmentType”, should be “ManagementType”. | Change “ManagmentType” to “ManagementType”. | E |  | A | change the following in DF3: pg 260, ln 23; pg 262, ln 21; pg 263, ln 37; pg 264, ln 36; pg 265, ln 5; pg 266, ln 21 |  | Done | Written
1112 | Tero Kivinen | INSIDE Secure | 265 | 8.2.21.3 | 37 | Typo “ManagmentType”, should be “ManagementType”. | Change “ManagmentType” to “ManagementType”. | E |  | A | change the following in DF3: pg 260, ln 23; pg 262, ln 21; pg 263, ln 37; pg 264, ln 36; pg 265, ln 5; pg 266, ln 21 |  | Done | Written
1113 | Tero Kivinen | INSIDE Secure | 266 | 8.2.21.4 | 5 | Typo “ManagmentType”, should be “ManagementType”. | Change “ManagmentType” to “ManagementType”. | E |  | A | change the following in DF3: pg 260, ln 23; pg 262, ln 21; pg 263, ln 37; pg 264, ln 36; pg 265, ln 5; pg 266, ln 21 |  | Done | Written
1114 | Tero Kivinen | INSIDE Secure | 267 | 8.2.21.4 | 21 | Typo “ManagmentType”, should be “ManagementType”. | Change “ManagmentType” to “ManagementType”. | E |  | A | change the following in DF3: pg 260, ln 23; pg 262, ln 21; pg 263, ln 37; pg 264, ln 36; pg 265, ln 5; pg 266, ln 21 |  | Done | Written
1089 | Tero Kivinen | INSIDE Secure | 272 | 8.2.23.2 | 24 | The SecurityLevel refers here to Table 126, I think it should refer to Table 128, as this is indication, not request. | Change “Table 126” to “Table 128”, in two places. | T |  | A |  |  | Done | Written
1090 | Tero Kivinen | INSIDE Secure | 272 | 8.2.23.2 | 26 | The KeyIdMode refers here to Table 126, I think it should refer to Table 128, as this is indication, not request. | Change “Table 126” to “Table 128”, in two places. | T |  | A |  |  | Done | Written
1091 | Tero Kivinen | INSIDE Secure | 272 | 8.2.23.2 | 27 | The KeySource refers here to Table 126, I think it should refer to Table 128, as this is indication, not request. | Change “Table 126” to “Table 128”, in two places. | T |  | A |  |  | Done | Written
1092 | Tero Kivinen | INSIDE Secure | 272 | 8.2.23.2 | 29 | The KeyIndex refers here to Table 126, I think it should refer to Table 128, as this is indication, not request. | Change “Table 126” to “Table 128”, in two places. | T |  | A |  |  | Done | Written
1093 | Tero Kivinen | INSIDE Secure | 275 | 8.2.24.2 | 40 | The SecurityLevel refers here to Table 126, I think it should refer to Table 128, as this is indication, not request. | Change “Table 126” to “Table 128”, in two places. | T |  | A |  |  | Done | Written
1094 | Tero Kivinen | INSIDE Secure | 275 | 8.2.24.2 | 41 | The KeyIdMode refers here to Table 126, I think it should refer to Table 128, as this is indication, not request. | Change “Table 126” to “Table 128”, in two places. | T |  | A |  |  | Done | Written
1095 | Tero Kivinen | INSIDE Secure | 275 | 8.2.24.2 | 43 | The KeySource refers here to Table 126, I think it should refer to Table 128, as this is indication, not request. | Change “Table 126” to “Table 128”, in two places. | T |  | A |  |  | Done | Written
1096 | Tero Kivinen | INSIDE Secure | 275 | 8.2.24.2 | 45 | The KeyIndex refers here to Table 126, I think it should refer to Table 128, as this is indication, not request. | Change “Table 126” to “Table 128”, in two places. | T |  | A |  |  | Done | Written
1128 | Tero Kivinen | INSIDE Secure | 279 | 8.3.1 | 4 | There is no “SIMPLE” enumeration in SrcAddrMode anymore | Remove SIMPLE from Valid range list. | E |  | A | Change the following in DF3: pg 251, ln 26; pg 253 ln 34; pg 280, ln 5; pg 280, ln 8; pg 287, ln 5; pg 287, ln 13; |  | Done | Written
1129 | Tero Kivinen | INSIDE Secure | 279 | 8.3.1 | 7 | There is no “SIMPLE” enumeration in DstAddrMode anymore | Remove SIMPLE from Valid range list. | E |  | A | Change the following in DF3: pg 251, ln 26; pg 253 ln 34; pg 280, ln 5; pg 280, ln 8; pg 287, ln 5; pg 287, ln 13; |  | Done | Written
1214 | Clint Powell | PWC, LLC | 282 | 8.3.1 | 24 | phyCurrentSUNPageEntry is still being used throughout revision, change to phyCurrentPage throughout revision. | Make it so. | T | Yes | A | Change the following in DF3: pg 251, ln 26; pg 253 ln 34; pg 280, ln 5; pg 280, ln 8; pg 287, ln 5; pg 287, ln 13; |  | Done | Written
1130 | Tero Kivinen | INSIDE Secure | 288 | 8.3.3 | 42 | There is no “SIMPLE” enumeration in SrcAddrMode anymore | Remove SIMPLE from Valid range list. | E |  | A | Change the following in DF3: pg 251, ln 26; pg 253 ln 34; pg 280, ln 5; pg 280, ln 8; pg 287, ln 5; pg 287, ln 13; |  | Done | Written
1131 | Tero Kivinen | INSIDE Secure | 288 | 8.3.3 | 50 | There is no “SIMPLE” enumeration in DstAddrMode anymore | Remove SIMPLE from Valid range list. | E |  | A | Change the following in DF3: pg 251, ln 26; pg 253 ln 34; pg 280, ln 5; pg 280, ln 8; pg 287, ln 5; pg 287, ln 13; |  | Done | Written
1215 | Clint Powell | PWC, LLC | 292 | 8.4.1 | 10 | Check and categorize each MAC constant as: not in doc., informative, normative. | Remove those not in doc. Move those in informative text to normative text. Keep those in informative text. | T | Yes | AiP | For DF3, In Table 131 delete the following: aMaxMACSafePayloadSize aMaxMACPayloadSize aMaxMPDUUnsecuredOverhead aMinMPDUOverhead | B Rolfe | Done | Written
1216 | Clint Powell | PWC, LLC | 293 | 8.4.2 | 32 | Check and categorize each MAC PIB attribute as: not in doc., informative, normative. | Remove those not in doc. Move those in informative text to normative text. Keep those in informative text. | T | Yes | AiP | final action for DF3 - delete use of macMinLIFSPeriod: Table 142 pg 306, line 20, for "macCslFramePendingWait" change Range to read "macLIFSPeriod + max number of symbols per PPDU–65535" | B Rolfe | Done | Written
1007 | Jussi Haapola | Centre for Wireless Communications / University of Oulu | 298 | 8.4.2 | 11 | macCritMsgDelayTol incorrectly defined | Change to: Type float; Range 0 - 60; Description "The maximum transaction delay, in seconds, for a critical event message before issuing MCPS-DATA.confirm with status 'TRANSACTION_EXPIRED' , as defined in 7.4.3.15.; Default 15. | T | Yes | AiP | Resolution: Page 298, lines 11-12; Replace contents to ”Type float; Range 0 - 60; Description "The attribute used to determine the maximum transaction delay tolerance, for a critical event message before issuing MCPS-DATA.confirm with status 'TRANSACTION_EXPIRED' , as defined in 7.4.3.15.; Default 15.” | J Haapola | Done | Written
1008 | Shusaku Shimada | Schubiquist Technologies Guild | 303 | 8.4.2.3 | 35 | The macTsCCA values introduced for CCA-ED seems not to be a regulatory domain specific, i.e. EN300328 V1.8.1. | At least the immidiate value essential for standardized mechanism if it is not for a specific domain, refers its rationale or description. If it is for a specific domain, state it clearly. | T | Yes | R | as per the note in 10.2.7, CCA operation is for coexistance of similar devices, regulatory is another distinct operation out of scope of this standard | P Kinney | Done | Written
1009 | Shusaku Shimada | Schubiquist Technologies Guild | 303 | 8.4.2.3 | 35 | In case of macTsCCA value is not same as phyCCADuration in symbols, the consequece has to be noted if longer value is used. | As in comment. | T | Yes | R | as per the note in 10.2.7, CCA operation is for coexistance of similar devices, regulatory is another distinct operation out of scope of this standard | P Kinney | Done | Written
1010 | Shusaku Shimada | Schubiquist Technologies Guild | 303 | 8.4.2.3 | 35 | Does the immidiate values of 20us for 2450MHz for CCA-ED mean minimum value which can be greater, e.g. 128us, or nominal value? | Clarify as in comment. | T | Yes | R | as per the note in 10.2.7, CCA operation is for coexistance of similar devices, regulatory is another distinct operation out of scope of this standard | P Kinney | Done | Written
1011 | Shusaku Shimada | Schubiquist Technologies Guild | 303 | 8.4.2.3 | 35 | The immidiate values of 5000us for 915MHz means maximum value or minimum value? Why does CCA-ED require longer than CCA-CS in case of 915MHz in contrast with 2450MHz case. | Keep being consistent for all CCA cases for frequency bands. | T | Yes | R | as per the note in 10.2.7, CCA operation is for coexistance of similar devices, regulatory is another distinct operation out of scope of this standard | P Kinney | Done | Written
1012 | Shusaku Shimada | Schubiquist Technologies Guild | 303 | 8.4.2.3 | 35 | In case of macTsCCA value is not same as phyCCADuration in symbols and a VLSI is not compatible with macTsCCA but phyCCADuration, this VLSI is still IEEE802.15.4 compatible but no more IEEE802.15.4 TSCH mode compatible? | Clarify for avoiding confusions. | T | Yes | R | as per the note in 10.2.7, CCA operation is for coexistance of similar devices, regulatory is another distinct operation out of scope of this standard | P Kinney | Done | Written
1013 | Shusaku Shimada | Schubiquist Technologies Guild | 303 | 8.4.2.3 | 35 | If the immidiate values of 20us is not allowed for CCA-ED (LBT) rule in a regulatory domain which requires 128us, how can IEEE802.15.4 standard conform? | As in comment. | T | Yes | R | as per the note in 10.2.7, CCA operation is for coexistance of similar devices, regulatory is another distinct operation out of scope of this standard | P Kinney | Done | Written
1014 | Shusaku Shimada | Schubiquist Technologies Guild | 303 | 8.4.2.3 | 35 | phyCCADuration has to be designed adequately in order to work with Band Default values of macTsCCA. | State clearly in PHY claise. | T | Yes | R | as per the note in 10.2.7, CCA operation is for coexistance of similar devices, regulatory is another distinct operation out of scope of this standard | P Kinney | Done | Written
1192 | Pat Kinney | Kinney Consulting | 303 | 8.4.2.3 | 43 | macTsRxWait is not centered properly due to macTsRxOffset | For 2450 band, change macTsRxOffset to 1020 μs | T | Yes | A |  | P Kinney | Done | Written
1217 | Clint Powell | PWC, LLC | 310 | 8.5.2.5 | 7 | wakeup in Table 142 should be wake-up. | Make it so. | E | Yes | A |  |  | Done | Written
1028 | Robert Moskowitz | Verizon | 313 | 9.2 | 16 | Still need state machines for security flow | Provide state machine figures | T | Yes | AiP | Add bib. Reference to document 15-15-0106 | T Kivinen | Done | Written
1150 | Tero Kivinen | INSIDE Secure | 313 | 9.2.1 | 37 | Swap steps c) and b). There is no point of checking length of the data expansion length if we are not protecting the frame. See CID 565. | Swap steps c) and b). | T |  | AiP | See document 15-14-0704-06 | T Kivinen | Done | Written
1026 | Toyoyuki Kato | Anritsu Engineering Co.,Ltd, | 314 | 9.2.1 | 17 | "Table 146" is incorrect. | Correct it appropriately. | E | Yes | AiP | Replace Table 146 with worksheet CID 1026, change the name to be “Exceptions to ...” and change the text as described in 15-14-0704 to indicate that the table only lists exceptions.. Remove “frame counter” from the outgoing security procedure and use only macFrameCounter. In the incoming frame procedure, redefine frame counter to be incoming frame counter (IFC) and then use IFC throughout. Define IFC as part of | T Kivinen | Done | Written
1145 | Tero Kivinen | INSIDE Secure | 314 | 9.2.1 | 25 | In Table 146 we say that in beacons following fields are not encrypted: superface specifications, gts info, pending address, and both header IEs and Payload IEs. Are Payload IEs really meant to be sent unencrypted? | Add Payload IEs to the private payload fields. | T |  | AiP | in the table 146, and only mention exceptions in the table 146, i.e. make it as shown in worksheet CID 1026 | T Kivinen | Done | Written
1146 | Tero Kivinen | INSIDE Secure | 314 | 9.2.1 | 26 | In Table 146 we say that in Data only the Data Payload field is encrypted, all other fields are unencrypted. This includes both header and Payload IEs. I would assume we want to make Payload IEs encrypted. | Add Payload IEs to the private payload fields. | T |  | AiP | in the table 146, and only mention exceptions in the table 146, i.e. make it as shown in worksheet CID 1026 | T Kivinen | Done | Written
1148 | Tero Kivinen | INSIDE Secure | 314 | 9.2.1 | 31 | In Table 146 we say that there is no Open Payload fields for the MAC Command frame with version number >= 2, but the private payload fields does not list command identifier. So we do not include Command Identifier in either column, so we do not know whether it is open or private field? | Add Command Identifier to the Private Payload field column. | T |  | AiP | in the table 146, and only mention exceptions in the table 146, i.e. make it as shown in worksheet CID 1026 | T Kivinen | Done | Written
1027 | Toyoyuki Kato | Anritsu Engineering Co.,Ltd, | 314 | 9.2.1 | 33 | "Table 147" is incorrect. | Change it to "Table 167" as subsequent number from previous table. Also all the table numbers in subsequent part, and its references need to be corrected appropriately. | E | Yes | R | The preceding table is Table 146, hence Table 147 is the correct number. |  | Done | Written
1147 | Tero Kivinen | INSIDE Secure | 314 | 9.2.1 | 33 | In Table 146 we say that for Acknowledgement frames the full Information Elements field is encrypted, this includes both Header IE and Payload IE fields. Is this intended, or should we only include Payload IE here? If Header IE field is also included to be protected, then we most likely want to protect them also in other frame formats. | Clarify. | ? |  | AiP | in the table 146, and only mention exceptions in the table 146, i.e. make it as shown in worksheet CID 1026 | T Kivinen | Done | Written
1025 | Toyoyuki Kato | Anritsu Engineering Co.,Ltd, | 314 | 9.2.1 | 23-31 | This table was replaced with next table, so it is no longer necessary. | Delete this table and the title line. | E | Yes | R | It appears that the commenter is commenting on the comparison document that shows the changes from DF1 to DF2. In the draft, there is only one table. |  | Done | Written
1153 | Tero Kivinen | INSIDE Secure | 315 | 9.2.3 | 49 | Both steps c) and steps e) will set “key identifier mode” / “KeyIdMode”, “key source”/”KeyIndex” and “key index”/”KeyIndex”. I think we need to do this only once. | Modify the step c) so it will copy the values out from the auxiliary security header, and remove the copying from step e), so all auxiliary security header processing is in one step. We need to check which names of those local variables needs to be used in the rest of the processing steps, and perhaps also change them to use separate typographical look. | E |  | AiP | doc 15-14-0704 | T Kivinen | Done | Written
1101 | Tero Kivinen | INSIDE Secure | 316 | 9.2.3 | 50 | CID 470 was not done: In step l) the step will check the frame counter value of 0xffffffff. With TSCH mode the frame counter is not used, instead of 5-octet absolute slot number ASN is used, this test is not needed. Actually the current draft accidently did that change for step i) not for step l), so move the text from step “i) … procedure shall determine whether the frame to be unsecured ...” to step “l) The procedure shall set frame counter …”. | Add ”If not using TSCH mode” in front of step l. | T |  | AiP | doc 15-14-0704 | T Kivinen | Done | Written
1151 | Tero Kivinen | INSIDE Secure | 324 | 9.4.1.3 | 34 | Remove extra “either”. | Replace “.. is either an incrementing shared global frame counter such as ASN.” with “... is an incrementing shared global frame counter such as ASN.”. | E |  | A |  | T Kivinen | Done | Written
1105 | Tero Kivinen | INSIDE Secure | 325 | 9.5 | 39 | R29 was not done properly. The table 153 still refers to table 157 (DeviceDescriptor), when it should refer to 158 (DeviceDescriptorSecLevelZero). (And the link to table 157 is broken :-). Also the table 154 DeviceDescriptorList should refer to the table 157 (DeviceDescriptor). | In table 153, change macDeviceTable to macDeviceExemptTable, and change reference to table 158 instead of 157. Change description “DeviceDescriptorSecLevelZero for each device which is allowed to be exempted for the security.” Change Type of DeviceDescriptorList to ”Set of DeviceDescriptors, as defined in Table 157.” | T |  | AiP | doc 15-14-0704-06 | T Kivinen | Done | Written
1104 | Tero Kivinen | INSIDE Secure | 325 | 9.5 | 46 | R28 was not done. Move the macFrameCounter from the table 153 to KeyDescriptor table, i.e. table 154 | Move the macFrameCounter from the table 153 to KeyDescriptor table, i.e. table 154 | T |  | AiP | doc 15-14-0704-06 | T Kivinen | Done | Written
1043 | Mike McInnis | The Boeing Company | 338 | 10.1.2.6 | 54 | Table 167 is missing a line across the bottom of the table due to a page break | Add a line to the bottom of the table. | E | Yes | AiP | In order to indicate that a table is continued across pages, the convention in an IEEE standard is that the last row does not have a line across the bottom. In addition, the draft will be professionally edited prior to publication. |  | Done | Written
1015 | Shusaku Shimada | Schubiquist Technologies Guild | 351 | 10.2.7 | 1 | Clarify the difference between CCA mode2 followed by CCA-ED and CCA mode3 (OR). | As in comment. | T | Yes | AiP | delete last sentence of CCA mode 2 (line 31`) and delete "and" of first sub-bullet at line 34 |  | Done | Written
1016 | Shusaku Shimada | Schubiquist Technologies Guild | 351 | 10.2.7 | 1 | ETSI seems to specify 20us ED minimum, hence macTsCCA for CCA mode1 has to be greater than 20us with at least small margin, e.g. say 32us. | As in comment. | T | Yes | R | as per the note, CCA operation is for coexistance of similar devices, regulatory is a distinct operation |  | Done | Written
1017 | Shusaku Shimada | Schubiquist Technologies Guild | 351 | 10.2.7 | 1 | Why is the ED duration for EU domain able to be 2 symbols, i.e. 32us. | At least the immidiate value essential for standardized mechanism refers its rationale or description. | T | Yes | R | see 1016, CCA is not for regulatory purposes |  | Done | Written
1018 | Shusaku Shimada | Schubiquist Technologies Guild | 351 | 10.2.7 | 1 | According to the context here in term of EN300 328 v1.8.1, any normative text specifying shorter ED measuring capability than 8 symbols for CS measurement in 2450MHz PHY makes sense for all IEEE802.15.4 compliant 2.4GHz PHY, but such text couldn't be found. | Add normative text. | T | Yes | R | see 1016, CCA is not for regulatory purposes |  | Done | Written
1218 | Clint Powell | PWC, LLC | 353 | 11.2 | 1 | Check and categorize each PHY constant as: not in doc., informative, normative. | Remove those not in doc. Move those in informative text to normative text. Keep those in informative text. | T | Yes | AiP | Proposed resolutions can be found in doc. # 15-14-0712. | C Powell | Done | Written
1219 | Clint Powell | PWC, LLC | 353 | 11.3 | 29 | Check and categorize each PHY PIB attribute as: not in doc., informative, normative. | Remove those not in doc. Move those in informative text to normative text. Keep those in informative text. | T | Yes | AiP | Proposed resolutions can be found in doc. # 15-14-0712. | C Powell | Done | Written
1220 | Clint Powell | PWC, LLC | 354 | 11.3 | 14 | "phyCurrentPage equals 7 or 8" is wrong in most if not all instances. | This should be changed to "phyCurrentPage equals 9 or 10", throughout entire document. | T | Yes | A | on Table 178 delete two rows (lines 10 - 15), phySUNChannelsSupported† and phyMaxSUNChannelSupported† |  | Done | Written
1184 | Kunal Shah | SSN | 361 | 12.1 | 8 | Format of the PPDU needs to be made consistent through the draft. | Make the format of the PPDU consistent throughout the draft for all PHYs. For example, Figure 227. | T | Yes | A | delete the lower row of Figure 227 and others like it |  | Done | Written
1163 | Dietmar Eggert | Atmel | 365 | 12.2.6 | 25 | "Given the discrete-time sequence of consecutive complex-valued chip values … ". The chip values are from the set {0,1} (see mapping tables), so the term "complex-valued" is confusing. The baseband signal y(t) is complex. However, the correct equation for y(t) requires a mapping 0 -> -1 and 1 t-> +1 of the chip values. Otherwise, the baseband signal obtains a non-zero mean value. | Replace "complex-valued chip values" with "chip values". Correct equation y(t). | T | Yes | R | Text is correct |  | Done | Written
1157 | Dietmar Eggert | Atmel | 351 | 10.2.7 | 1 | A reference to '… EN 300 328 v1.8.1 and above …' and the content is very risky since details of upcoming standard revisions are unknown and content may change. | remove sentence 'and above' or describe in detail the referenced revisions | E | Yes | AiP | Remove “and above” as it is only an example. |  | Done | Written
1185 | Kunal Shah | SSN | 381 | 15.1 | 8 | Is there a reason for not including SHR field which includes Preamble and SFD. To be consistent with other PHY PPDU format, it will make sense to include the SHR field. | Make the format of the PPDU consistent throughout the draft for all PHYs. | T |  | A |  | K Shah | Done | Written
1164 | Dietmar Eggert | Atmel | 390 | 11.2.5 | 12 | The equation is not correct, since the chip values c_k seem to be from the set {0,1} rather than {-1,1}. | See definition of y(t) in 21.4.13 (MR-O-QPSK PHY) | T |  | R | comment applies to text non-existant |  | Done | Written
1029 | Billy Verso | DecaWave Ltd | 398 | 16.2.1 | 47 | In Table 203 the row for symbol # 18 contains a typo in the polarity bit column. It should be H16 exclusive OR'ed with H18, and not H17 as is written. [This is a shift register so the right-hand value should not be the same as the line above]. The original submission of this table around April 2010 did not have this typo. [This error was pointed out in previous circulation as being wrong in two tables, but it was only addressed for the first case, not this second one:-)] | Change this row to be "H16 (+) H18" [where "(+)" is the exclusive-OR graphic character of a circle with a cross inside it] | E | YES | A |  |  | Done | Written
1030 | Billy Verso | DecaWave Ltd | 406 | 16.2.7.2 | 52 | The edit to the first sentence of this paragraph has removed the verb so that it no longer makes sense. | Revert the initial "Ashort" to the previous "The HRP UWB PHY uses a short" | E | YES | A | in DF3, pg 404, line 52 |  | Done | Written
1031 | Billy Verso | DecaWave Ltd | 407 | 16.2.9 | 7 | I think the sentence should begin with "The" and not "A" | Replace initial "A" with "The" | E | No | A | in DF3, pg 405, line 7 |  | Done | Written
1032 | Billy Verso | DecaWave Ltd | 407 | 16.2.9 | 32 | Since we have lost the bit numbers L6 to L0 that were present in 2011 version of , that showed which was least/most significant we need to add sentence to this paragraph to say that this length field is sent most significant bit first (i.e. it doesn't follow general rule) | add to second sentence saying: " The Frame Length field shall be transmitted MSB first." | E | YES | R | no text exists at this location, furthermore commenter is asked to review Clause 4 |  | Done | Written
1033 | Billy Verso | DecaWave Ltd | 412 | 16.3.3.2 | 44 | The arrowed interconnector lines in Figure 255 have unequal weights/width | Make all interconnector lines same pitch/point size. | E | No | A |  |  | Done | Written
1034 | Billy Verso | DecaWave Ltd | 420 | 16.7.3 | 28 | Since we redefined the RMARKER this paragraph should not refer to "the first pulse of the header". This can be addressed by using the simplified paragraph given in my proposed change. | Change the paragraph to read: "The FoM characterizes the accuracy of the PHY estimate of the arrival time of the RMARKER at the antenna. The FoM in a particular timestamp report shall characterize the accuracy of the timer counter value in the same timestamp report." | E | YES | AiP | In DF3 on pg 420, ln 28 change to "The FoM characterizes the accuracy of the PHY estimate of the arrival time of the RMARKER at the antenna. The FoM within a timestamp report shall characterize the accuracy of the timer counter value in the same timestamp report." |  | Done | Written
1035 | Billy Verso | DecaWave Ltd | 423 | 16.7.3 | 47 | Table 219 is referencing a value "HrpUwbRanging Start" that is not defined anywhere. | Change this to "The timestamp report" | E | YES | A | In DF3 replace occurance at pg 421, ln 47; |  | Done | Written
1186 | Kunal Shah | SSN | 424 | 17.2.3 | 31 | As the data whitening should only apply to the PSDU and not to the PHR. To avoid the confusion, it is better to use the same term that is used, which is PHY payload. | Change the sentence to "Data whitening shall be the exclusive OR of the PHY payload (PSDU) with the PN9 sequence." | T |  | AiP | Change the sentence from "Data whitening shall be the exclusive OR of the PPDU data (without SHR) with the PN9 sequence." to "Data whitening shall be the exclusive OR of the PSDU with the PN9 sequence." in DF3 change pg 422, ln 30 |  | Done | Written
1046 | Mike McInnis | The Boeing Company | 424 | 17.2.3 | 52 | This clause is included as a sub-clause to the GFSK PHY however line 52 refers to an MSK demodulator rather than an FSK demodulator. | Change MSK to FSK in this line. | E | Yes | A |  |  | Done | Written
1187 | Kunal Shah | SSN | 424 | 17.2.3 | 52 | As data whitening is also referenced in other PHYs. It will be better not to specify the name of the PHY when not required. Otherwise the similar text need to be included in other PHYs where data whitening is used. | Change the description on line 52 to "REn is the PSDU bit at the output of the demodulator" or include the similar description in other PHY where this subclause is referred. | T |  | AiP | see CID 1046, Change MSK to FSK |  | Done | Written
1047 | Mike McInnis | The Boeing Company | 425 | 17.2.3 | 15 | Missing line from TG4f text in clause 16.6. | Add text from TG4f clause 16.6 as follows "The preamble and SFD are not whitened." | T | Yes | R | current text already states this conclusion |  | Done | Written
1048 | Mike McInnis | The Boeing Company | 425 | 17.2.3 | 18 | commas are missing between the PN sequence bits | Add commas between sequence bit numbers. I.e. 00, 01, etc. | E | Yes | R | current style is to not use commas |  | Done | Written
1045 | Mike McInnis | The Boeing Company | 429 | 18.4.4 | 46 | There is a '¦' between the word 'index' and the letter 'h' | Delete line | E | Yes | R | there is no "¦" |  | Done | Written
1044 | Mike McInnis | The Boeing Company | 429 | 18.4.3 | 52 | The term Tb is used. | Change to Ts. | E | Yes | R | line 22 states "The bit rate and symbol rate are equal" so leave this text alone |  | Done | Written
1039 | Mike McInnis | The Boeing Company | 432 | 19.2 | 49 | Period missing at end of sentence …2MHz PRF train | Add period to end of sentence | E | Yes | A |  |  | Done | Written
1040 | Mike McInnis | The Boeing Company | 433 | 19.2.1 | 23 | In the paragraph preceeding Figure 267 and Table 227, Table 227 is referred to first however Figure 267 preceeds Table 227. | Move Table 227 so that it preceeds Figure 267. | E | Yes | R | Figures are floating, draft will be professionally edited by IEEE-SA staff pror to publication |  | Done | Written
1041 | Mike McInnis | The Boeing Company | 434 | 19.2.2.1 | 16 | The Figure 268 title and Figure 269 image are not separated by a space. | Add a space between Figure 268 and Figure 269. | E | Yes | A |  |  | Done | Written
1042 | Mike McInnis | The Boeing Company | 436 | 19.4.6 | 27 | The word 'poistion' is a misspelling | Change 'poistion' to 'position' | E | Yes | A |  |  | Done | Written
1188 | Kunal Shah | SSN | 448 | 20.3 | 47 | Example for SUN FSK Generic PHY Descriptor IE is very useful as an annex as specified in the previous version. The example can be alligned exactly with the defined IE. | Include the same example from the previous approved draft REVb-DF1 annex F and allign the example with the defined IE. | T | Yes | AiP | either place an example in the documents referenced in the bibliography or in the IE subclause (as per editor) | editor | Done | Written
1189 | Kunal Shah | SSN | 450 | 20.3.2 | 3 | As the second part of the table description is for 4-level, so this row needs to be deleted. | Delete row on line 3. | T |  | A | Framemaker split the table and incorrectly copied the header, don't split this table | editor | Done | Written
1190 | Kunal Shah | SSN | 455 | 20.4 | 51 | As MR-FSK PHY is changed to SUN FSK PHY and also the sentence needs to be corrected. | Change the sentence to "Data whitening for the SUN FSK PHY shall use the procedure described in 17.2.3." | T |  | A | in DF3, sentence is on pg 453, line 51 | editor | Done | Written
1191 | Kunal Shah | SSN | 455 | 20.4 | 54 | The reference modulator section has a description for data whitening when FEC is enabled or not. The sentence specified here is not required. | Delete row on line 54. | T | Yes | A | in DF3, sentence is on pg 453, line 54 | editor | Done | Written
1165 | Dietmar Eggert | Atmel | 455 | 20.4 |  | The description seems to be inconsistent with regard to IEEE 802.15.4g-2012.The starting point of whitening used in 17.2.3 is the first PHR bit. | Change it back to the original description used in IEEE 802.15.4g-2012. Alternatively, add the following text in 20.4. "If FEC is not enabled, then the first 16 bits (PHR bits) are not whitened. If FEC is enabled, then the first 32 code-bits (PHR code-bits) are not whitened." | E | Yes | AiP | resolved by CID1191, delete row on pg 455 line 54 |  | Done | Written
1172 | Dietmar Eggert | Atmel | 486 | 22.1 |  | Wrong reference to Clause 10 | Replace 'Clause 10' with clause 'Clause 12' | E | Yes | A | In DF3 change pg 484, line 15 change Clause 1- with a x-ref clause 12 | editor | Done | Written
1166 | Dietmar Eggert | Atmel | 487 | 22.2.2 | 29 | The original names of the PHR field entries have been removed, with regard to IEE Std 802.15.4g-2012. However, (b0,b1) used in Table 269 is undefined and presumably incorrectly set. | At line 15 of page 487, insert text "Let b0,b1,…,b23 be the PHR bit sequence, where b0 is the bit value at index 0 and b23 is the bit value at index 23, see Figure 305." In Table 269, replace (b0,b1) with (b1,b2). Now, the text is also consistent with regard to Figure 307, using b16,..,b23 instead of H7,...,H0. | E | Yes | AiP | Table 269, change (b0, b1) with (b1, b2) as per Fig 305 | editor | Done | Written
1168 | Dietmar Eggert | Atmel | 489 | 22.3.2 | 52 | wrong entry in Table 270 for 920-928 MHz band | Replace (32,1)0/1 with (32,1)0 (see definition for bands 470-510 or 868-870). | E | Yes | AiP | change (32,1)0/1 to (32,1)0 | Eggert/Schmidt | Done | Written
1167 | Dietmar Eggert | Atmel | 487 | 22.3.1 | 16 | errors in Figure 305 | Replace (N-1) with (N,1). Recenter text, since the references have been removed. | E | Yes | AiP | change(N-1) to (N,1) in Figure 305 | editor | Done | Written
1169 | Dietmar Eggert | Atmel | 490 | 22.3.4 |  | In Figure 309, text 'PSDU bits' is unreadable. | Make it readable. Recenter text, since the references have been removed. | E | Yes | A |  | editor | Done | Written
1170 | Dietmar Eggert | Atmel | 491 | 22.3.4 |  | In Table 272, text is not centered at some cells and the font size seems to be different. | Correct damaged cell entries | E | Yes | A |  | editor | Done | Written
1173 | Dietmar Eggert | Atmel | 507 | 22.3.12 | 12 | Wrong reference to equation 10 | Change reference to equation 7 at page 494 | E | Yes | A |  | editor | Done | Written
1175 | Dietmar Eggert | Atmel | 508 | 22.3.13 | 16 | Wrong reference to equation 15 | Change reference to equation 12 | E | Yes | A | in DF3, pg 506, line 15 | editor | Done | Written
1174 | Dietmar Eggert | Atmel | 508 | 22.4 |  | Wrong reference to Clause 10 | Replace 'Clause 10' with clause 'Clause 12' | E | Yes | A | in DF3, pg 506, lines 24, 28, and 32. also update xref | editor | Done | Written
1154 | Tero Kivinen | INSIDE Secure | 522 | 23.3.2 | 14 | The security of the fragmentation is still completely broken. | It needs to be fixed. It needs a bit different nonce generation format. | T |  | AiP | doc 15-14-0704-06 | T Kivinen | Done | Written
1177 | Dietmar Eggert | Atmel | 559 | 24.2.3.1 | 8 | broken reference to chapter 18.1.2.3.1 | update reference | E | Yes | A |  | editor | Done | Written
1178 | Dietmar Eggert | Atmel | 559 | 24.2.3.2 | 15 | broken reference to chapter 18.1.2.3.2 | update reference | E | Yes | A |  | editor | Done | Written
1083 | Mike McInnis | The Boeing Company | 590 | Annex A | 13 | B1 is not referenced anywhere in the document. | Either insert the reference or deleted the reference from the Annex | E | Yes | R | [B1] is referenced in Annex B. | editor | Done | Written
1082 | Mike McInnis | The Boeing Company | 590 | Annex A | 18 | B3 is not referenced anywhere in the document. | Either insert the reference or deleted the reference from the Annex | E | Yes | AiP | Delete the reference | editor | Done | Written
1081 | Mike McInnis | The Boeing Company | 590 | Annex A | 21 | B4 is not referenced anywhere in the document. | Either insert the reference or deleted the reference from the Annex | E | Yes | AiP | Delete the reference | editor | Done | Written
1080 | Mike McInnis | The Boeing Company | 590 | Annex A | 30 | B7 is not referenced anywhere in the document. | Either insert the reference or deleted the reference from the Annex | E | Yes | AiP | Delete the reference | editor | Done | Written
1079 | Mike McInnis | The Boeing Company | 590 | Annex A | 33 | B8 is not referenced anywhere in the document. | Either insert the reference or deleted the reference from the Annex | E | Yes | AiP | Delete the reference | editor | Done | Written
1078 | Mike McInnis | The Boeing Company | 590 | Annex A | 36 | B9 is not referenced anywhere in the document. | Either insert the reference or deleted the reference from the Annex | E | Yes | AiP | Delete the reference | editor | Done | Written
1077 | Mike McInnis | The Boeing Company | 590 | Annex A | 40 | B10 is not referenced anywhere in the document. | Either insert the reference or deleted the reference from the Annex | E | Yes | AiP | Delete the reference | editor | Done | Written
1176 | Dietmar Eggert | Atmel | 590 | Annex A | 42 | Document, referenced in [B11] cannot be found. | clarify | T | Yes | AiP | should refer to doc 15-14-0225 | editor | Done | Written
1076 | Mike McInnis | The Boeing Company | 590 | Annex A | 45 | B12 is not referenced anywhere in the document. | Either insert the reference or deleted the reference from the Annex | E | Yes | AiP | Delete the reference | editor | Done | Written
1075 | Mike McInnis | The Boeing Company | 590 | Annex A | 48 | B13 is not referenced anywhere in the document. | Either insert the reference or deleted the reference from the Annex | E | Yes | AiP | Delete the reference | editor | Done | Written
1074 | Mike McInnis | The Boeing Company | 591 | Annex A | 1 | B14 is not referenced anywhere in the document. | Either insert the reference or deleted the reference from the Annex | E | Yes | AiP | Delete the reference | editor | Done | Written
1073 | Mike McInnis | The Boeing Company | 591 | Annex A | 4 | B15 is not referenced anywhere in the document. | Either insert the reference or deleted the reference from the Annex | E | Yes | AiP | Delete the reference | editor | Done | Written
1072 | Mike McInnis | The Boeing Company | 591 | Annex A | 7 | B16 is not referenced anywhere in the document. | Either insert the reference or deleted the reference from the Annex | E | Yes | AiP | Delete the reference | editor | Done | Written
1071 | Mike McInnis | The Boeing Company | 591 | Annex A | 15 | B18 is not referenced anywhere in the document. | Either insert the reference or deleted the reference from the Annex | E | Yes | AiP | Delete the reference | editor | Done | Written
1070 | Mike McInnis | The Boeing Company | 591 | Annex A | 18 | B19 is not referenced anywhere in the document. | Either insert the reference or deleted the reference from the Annex | E | Yes | AiP | Delete the reference | editor | Done | Written
1069 | Mike McInnis | The Boeing Company | 591 | Annex A | 21 | B20 is not referenced anywhere in the document. | Either insert the reference or deleted the reference from the Annex | E | Yes | AiP | Delete the reference | editor | Done | Written
1068 | Mike McInnis | The Boeing Company | 591 | Annex A | 24 | B21 is not referenced anywhere in the document. | Either insert the reference or deleted the reference from the Annex | E | Yes | AiP | delete | editor | Done | Written
1067 | Mike McInnis | The Boeing Company | 591 | Annex A | 28 | B22 is not referenced anywhere in the document. | Either insert the reference or deleted the reference from the Annex | E | Yes | AiP | Delete the reference | editor | Done | Written
1066 | Mike McInnis | The Boeing Company | 591 | Annex A | 34 | B23 is not referenced anywhere in the document. | Either insert the reference or deleted the reference from the Annex | E | Yes | AiP | Delete the reference | editor | Done | Written
1065 | Mike McInnis | The Boeing Company | 591 | Annex A | 38 | B24 is not referenced anywhere in the document. | Either insert the reference or deleted the reference from the Annex | E | Yes | AiP | Delete the reference | editor | Done | Written
1064 | Mike McInnis | The Boeing Company | 591 | Annex A | 44 | B26 is not referenced anywhere in the document. | Either insert the reference or deleted the reference from the Annex | E | Yes | AiP | Delete the reference | editor | Done | Written
1063 | Mike McInnis | The Boeing Company | 592 | Annex A | 1 | B28 is not referenced anywhere in the document. | Either insert the reference or deleted the reference from the Annex | E | Yes | AiP | Delete the reference | editor | Done | Written
1062 | Mike McInnis | The Boeing Company | 592 | Annex A | 14 | B32 is not referenced anywhere in the document. | Either insert the reference or deleted the reference from the Annex | E | Yes | AiP | Delete the reference | editor | Done | Written
1061 | Mike McInnis | The Boeing Company | 592 | Annex A | 17 | B33 is not referenced anywhere in the document. | Either insert the reference or deleted the reference from the Annex | E | Yes | AiP | Delete the reference | editor | Done | Written
1060 | Mike McInnis | The Boeing Company | 592 | Annex A | 23 | B35 is not referenced anywhere in the document. | Either insert the reference or deleted the reference from the Annex | E | Yes | AiP | Delete the reference | editor | Done | Written
1059 | Mike McInnis | The Boeing Company | 592 | Annex A | 26 | B36 is not referenced anywhere in the document. | Either insert the reference or deleted the reference from the Annex | E | Yes | AiP | Delete the reference | editor | Done | Written
1058 | Mike McInnis | The Boeing Company | 592 | Annex A | 33 | B38 is not referenced anywhere in the document. | Either insert the reference or deleted the reference from the Annex | E | Yes | AiP | delete | editor | Done | Written
1051 | Mike McInnis | The Boeing Company | 613 | D.2 | 5 | Word is mispelled 'exame1' | Change to 'example' | E | Yes | A |  | editor | Done | Written
1052 | Mike McInnis | The Boeing Company | 615 | D.5 | 6 | States 'This PICS proforma applies to IEEE Std 802.15.4-2011' | Update with the appropriate year (not 2011) | E | Yes | AiP | Changed to 2015, but it may be updated by the editors prior to publication. | IEEE-SA | Done | Written
1053 | Mike McInnis | The Boeing Company | 615 | D.7.2.4 | 54 | Text is missing below clause title line | Add text 'The HRP UWB channel requirements are described in Table D.5.' | E | Yes | AiP |  | editor | Done | Written
1155 | Dietmar Eggert | Atmel | 618 | Annex A | 18 | [B3] Reference to ARIB standard is deleted, see p.467, line 34. This deleted reference was already wrong, because it should point to [B8]. | delete reference [B3], update Annex A; there are other references not mentioned during the previous text; follow a consistent approach to mention standards or not | E | Yes | AiP | see CID 1082, 1079, delete | editor | Done | Written
1156 | Dietmar Eggert | Atmel | 618 | Annex A | 33 | [B8] English translation of ARIB STD…, not referenced in previous text. | delete reference [B8], update Annex A | E | Yes | AiP | see CID 1082, 1079, delete | editor | Done | Written
1054 | Mike McInnis | The Boeing Company | 622 | D.7 | 15 | Redundant text which should be under clause title D.7.2.4 | Delete line of text. | E | Yes | R | This is an artifact of the pagination, which will change as the PICS are edited. The draft will be professionally edited prior to publication. | editor | Done | Written
1055 | Mike McInnis | The Boeing Company | 624 | D.7.3.1 | 41 | Item MLF15.2 is missing. Item count jumps from MLF15.1 to MLF15.3 | Renumber these items | E | Yes | A |  | editor | Done | Written |  | 1
1057 | Mike McInnis | The Boeing Company | 624 | D.7.3.1 | 49 | Item MLF16 is missing. Item count jumps from MLF15.6 to MLF17 | Renumber these items | E | Yes | A |  | editor | Done | Written |  | 1
1056 | Mike McInnis | The Boeing Company | 626 | D.7.3.3 | 38 | Items MF4.12 through MF4.17 are missing. Item count jumps from MF4.11 to MF4.18 | Renumber these items | E | Yes | A |  | editor | Done | Written |  | 1
1097 | Tero Kivinen | INSIDE Secure | 654 | F.5.3.2 | 35 | The SecurityLevel refers here to Table 126, I think it should refer to Table 128, as this is indication, not request. | Change “Table 126” to “Table 128”, in two places. | T |  | A |  | editor | Done | Written
1098 | Tero Kivinen | INSIDE Secure | 654 | F.5.3.2 | 36 | The KeyIdMode refers here to Table 126, I think it should refer to Table 128, as this is indication, not request. | Change “Table 126” to “Table 128”, in two places. | T |  | A |  | editor | Done | Written
1099 | Tero Kivinen | INSIDE Secure | 654 | F.5.3.2 | 37 | The KeySource refers here to Table 126, I think it should refer to Table 128, as this is indication, not request. | Change “Table 126” to “Table 128”, in two places. | T |  | A |  | editor | Done | Written
1100 | Tero Kivinen | INSIDE Secure | 654 | F.5.3.2 | 39 | The KeyIndex refers here to Table 126, I think it should refer to Table 128, as this is indication, not request. | Change “Table 126” to “Table 128”, in two places. | T |  | A |  | editor | Done | Written
1000 | Larry Taylor | DTC (UK) |  |  |  | The Consolidated Comment Spreadsheet '15-14-0423-22-0mag-p802-15-4rev-consolidated-comment-entry-form' differs from '15-14-0423-21-0mag-p802-15-4rev-consolidated-comment-entry-form' in important ways. The comments listed under the tab 'Rogue' concerning the 'Geneva' work on Extended Frame Format and IEs are missing (Comments R3 & R4 in v21 and preceding). The draft DF2 therefore does NOT implement the agreed resolutions from the BRC concerning the Extended Frame Format presented at the Geneva meeting. A 3-bit extension is described in the DF2 draft whereas the task force on Extended Frame Format recommended an 8-bit Extended Frame ID field. The submitted text and figure contribution was not used. Furthermore, none of the comments concerning amendments to Version Number references have been applied where the version number indicates the TLV IE descriptor format. Nor have the descriptions of TLV IE descriptors been included in the DF2 draft. | Implement the agreed resolutions from the BRC meetings preferrably using the submitted contributions or close equivalent, for all comments submitted on Extended Frame Format and TLV IE Descriptor format, including updating all references to Frame Version values listed in various clauses as identified in the previously submitted comments. | T | Yes | AiP | Missing R3, R4 comments: - V22 seemed to have mixed-up columns A, B, C with respect to the other columns . As a result R3's comment was emplaced into R11, with R4's comment into R35. V23 corrected these mistakes. - Extended Frame: D2 differs from the SCmain recommendation by defining 3 extension bits rather than the 5 in the recomendation, it is noted that CIDs 439 and 820 were marked as "AiP". The 3-bit extension can save 2 bits from the over-the-air extended frames. It is noted that 0b111111 is still assigned to TIA, allowing TIA to use a 5-bit extension values as they wish. Note: increase reserved range to 0b110. - LTV vs. TLV: The SCmain recomendation was that the next version number, 0b11, for frames Beacon, Ack, Data, and MAC command the IEs would change to TLV. Simarly, for the next version number for the MP frame, 0b01, the IEs would use TLV. CID 823 was marked as "R" since there are no requirements in this revision for the next version number of any frames. This matter could be considered in future amendments that need to increment the version number of the frames. | P Kinney | Done | Written
1102 | Tero Kivinen | INSIDE Secure |  |  |  | CID 493/507? Where was that text added? |  | E |  | AiP | The agreement was to change "set of" to "list of" for nonrelated things such as channels, change "list of" to "set of" for similar items such as keys. Editor will modify text as appropriate | P Kinney | Done | Written
1123 | Tero Kivinen | INSIDE Secure |  | F Annex |  | In the Annex F it is using DeviceDescriptor in completely different meaning than what is used in the section 9. | Change either section 9 or section F so they do not both use same term for completely different things. | E |  | AiP | Change “Device Descriptor” of following lines into “Relay Descriptor” Page 649, line 35: Device Descriptor in Figure F.10 Page 650, line 41: The Device Descriptor field Page 650, line 44: The Device Descriptor field Page 650, line 51: Figure F.13-TRLE Device Descriptor format Change “DeviceDescriptor” of following lines into “RelayDescriptor” Page 650, line 40: the DeviceDescriptor parameter Page 655, line 18: DeviceDescriptor Page 656, line 12: DeviceDescriptor in Table F.4 Page 656, line 38: DeviceDescriptor Page 656, line 42: DeviceDescriptor Page 657, line 19: DeviceDescriptor Page 658, line 31: DeviceDescriptor in Table F.5 Page 660, line 5: DeviceDescriptor Page 660, line 8: DeviceDescriptor | Seong-Soon Joo | Done | Written
1152 | Tero Kivinen | INSIDE Secure |  |  |  | Frame_Too_Long checking. Where is it done except in the security processing. i.e. when we send packet and security is not implemented, which parts of the texts says we check that frame can actually be transmitted, and is not too long? | Add text to somewhere telling that the frame length needs to be checked. | T |  | AiP | similar to R50. "delete 8.3.1, pg 280, lines 53-54, i.e. “If the lenght of the Msdu parameter is greater than aMaxMACSafePayloadSize, the MAC sublayer will set the Frame Version field to one.” and delete the text from 9.2.1 b)4 “The procedure shall check whether the length of the frame to be secured, including data expansion and FCS, is less than or equal to aMaxPHYPacketSize. If this check fails, the procedure shall return with a status of FRAME_TOO_LONG” Finally, add the folllowing text to clause 4:""After all applicable expansion the size of a MAC frame must be less than the maximum PSDU size supported by the PHY in use."" " | P Kinney | Done | Written

## LB103
CID | Name | Affiliation | Page | Sub-clause | Line # | Comment | Proposed Change | E/T | Must Be Satisfied? (enter Yes or No) |  | Notes
2093 | Tero Kivinen | INSIDE Secure | 2 | 2 | 10 | Is the Code of Federal Regulations Subpart S really normative reference for this standard. I assume it is US regulatory document, and this standard is used also in other parts of the world than in US. If there is something that is needed to be understood to implement this standard, perhaps those texts needs to be moved here. | Remove normative reference to “Code of Federal Regulations, Title 47 Part 90 (47 CFR 90), Private Land Mobile Radio Services, Subpart S—Regulations Governing Licensing and Use of Frequencies in the 806–824, 851–869, 896–901, and 935– 940 MHz Bands.2” | E | No
2094 | Tero Kivinen | INSIDE Secure | 2 | 2 | 14 | Is the Code of Federal Regulations Subpart Y really normative reference for this standard. I assume it is US regulatory document, and this standard is used also in other parts of the world than in US. If there is something that is needed to be understood to implement this standard, perhaps those texts needs to be moved here. | Remove normative reference to “Code of Federal Regulations, Title 47: Telecommunication, Part 90—Private Land Mobile Radio Services, Subpart Y—Regulations Governing Licensing and Use of Frequencies in the 4940–4990 MHz Band” | E | No
2095 | Tero Kivinen | INSIDE Secure | 2 | 2 | 22 | Is the RFC6225 really normative reference. It does define one structure we use in one of the optional PHYs to transmit geolocation IEs, but perhaps bibliography reference would be enough? | Remove normative reference to “IETF RFC 6225, Dynamic Host Configuration Protocol Options for Coordinate-Based Location Configuration Information, Internet Engineering Task Force” | E | No
2096 | Tero Kivinen | INSIDE Secure | 8 | 4.2 | 23 | Word “Figure” is capitalized even when it should not. | Change “in the Figure giving” to “in the figure giving”. | E | No
2097 | Tero Kivinen | INSIDE Secure | 8 | 4.2 | 50 | There is extra “.” at the end of sentence | Replace “sub-clauses..” with “sub-clauses.” | E | No
2098 | Tero Kivinen | INSIDE Secure | 9 | 4.3 | 3 | We also use numbers in decimal format, not only in binary and hexadecimal. | Add “decimal, “ before binary. | E | No
2035 | Verotiana Rabarijaona | NICT | 16 | 5.7.1 | 36 | Is there a reason why only the superframe based on enhanced beacon for DSME is listed here whereas there are other enhanced beacon based superframes (RCCN..)? On the other hand there are other superframe structures altogether besides thoses listed in this subclause | List all superframe structures or modify the 1st paragraph of the subclause | E | No
2020 | Shusaku Shimada | Schubiquist Technologies Guild | 18 | 5.7.1.1 | 23 | "acknowledge frames" is no more used. Some more same usage of "acknowledge frames" in this document. | Change to "Ack frames" | E | N
2099 | Tero Kivinen | INSIDE Secure | 20 | 5.7.4 | 19 | Missing space | Replace “PANsas” with “PANs as” | E | No
2100 | Tero Kivinen | INSIDE Secure | 20 | 5.7.4 | 28 | The text only mentions Data and MAC Command frames, but not Multipurpose frames. We do ack also those. | Replace “validation of a Data frame or MAC command” with “validation of a Data frame, Multipurpose or MAC command” | E | No
2101 | Tero Kivinen | INSIDE Secure | 20 | 5.7.4 | 29 | The text “If the receiving device is unable to handle the received Data frame for any reason, the message is not acknowledged.” is not really accurate. We send ack if we get through the filtering rules in 6.7.2, so the “for any reason” is very misleading. There are several reasons which can happen after we have already sent ack which still cause receiving device to be unable to handle the frame. Also replace “Data frame” with “frame”, as also multipurpose and Beacons can be dropped for some reasons, and not be acked. |  | E | No
2022 | Shusaku Shimada | Schubiquist Technologies Guild | 20 | 5.7.4.2 | 41 | The notation of "Frak" should have required the corresponding notation of "PSDU fragmentation"? | Delete entire sub-cluse of Frak here, in 5.7.4 or restore "MPDU fragmentation" or create "PSDU fragmentation" and clarify that it is related with LECIM PHY only. | T | Y | R | Clause 5 is an overview to introduce the reader to various aspects of 802.15.4. the brief description of the Frak as a type of acknowledgment is appropriate
2102 | Tero Kivinen | INSIDE Secure | 24 | 6,1 | 19 | Typo | Replace “paramters” with “parameters” | E | No
2024 | Jussi Haapola | Centre for Wireless Communications / University of Oulu | 26 | 6.2.2 | 44 | Missing space between end of sentence comma and new sentence | fix grammatical error | E | Yes
2103 | Tero Kivinen | INSIDE Secure | 26 | 6.2.2 | 45 | Missing space | Replace “Figure 15.If” with “Figure 15. If” | E | No
2000 | Billy Verso | DecaWave Ltd | 30 | 6.2.5.1 | 40 | Figure 18 includes "maxMaxBe" which I suspect a typo and should be "macMaxBe" (This appears twice in th figure) | Change "maxMaxBe" to "macMaxBe" (twice in Figure 18) | E | NO
2104 | Tero Kivinen | INSIDE Secure | 30 | 6.2.5.1 | 49 | Replace “listen before talk (LBT) such as the 920 MHz band in Japan, as described in “Applications of IEEE Std 802.15.4” [B2],” with just reference to LBT. We have already used the LBT on the previous page, with exactly sme reference to B2 and 920 MHz band. No need to repeat it. | Replace “that require listen before talk (LBT) such as the 920 MHz band in Japan, as described in “Applications of IEEE Std 802.15.4” [B2], the frame transmission” with “that require LBT, the frame transmission” | E | No
2105 | Tero Kivinen | INSIDE Secure | 30 | 6.2.5.1 | Figure 18 | Typo “maxMaxBe” | Replace “maxMaxBe” with “macMaxBe” 9 times in whole document | E | No
2001 | Billy Verso | DecaWave Ltd | 31 | 6.2.5.3 | 44 | I suspect maxMaxBe is a typo, and should be "macMaxBe" | Change "maxMaxBe" to "macMaxBe" | E | NO
2002 | Billy Verso | DecaWave Ltd | 31 | 6.2.5.3 | 51 | I suspect maxMaxBe is a typo, and should be "macMaxBe" | Change "maxMaxBe" to "macMaxBe" | E | NO
2003 | Billy Verso | DecaWave Ltd | 33 | 6.2.5.4 | 22 | I suspect maxMaxBe in Figure 21 should be "macMaxBe" | Change "maxMaxBe" to "macMaxBe" | E | NO
2009 | Billy Verso | DecaWave Ltd | 33 | 6.2.5.4 | 47 | Figure 21 appears before Figure 20. | Number figures in order (e.g. 21 should not be before 20)/. | E | NO
2004 | Billy Verso | DecaWave Ltd | 34 | 6.2.5.4 | 5 | I suspect maxMaxBe in Figure 20 should be "macMaxBe" | Change "maxMaxBe" to "macMaxBe" | E | NO
2027 | Jussi Haapola | Centre for Wireless Communications / University of Oulu | 34 | 6.2.5.4 | 50 | Sentence: 'The slotted PCA backoff algorithm is illustrated in Figure 20 and the unslotted PCA backoff algorithm is illustrated in Figure 21 within the dashed line rectangles, respectively.' should not exist. | Delete it. | T | Yes | AiP | deferred to Sponsor Ballot
2028 | Jussi Haapola | Centre for Wireless Communications / University of Oulu | 35 | 6.2.5.4 | 11 | Sentence: 'When operating a LECIM PHY in a nonbeacon-enabled PAN using unslotted CSMA-CA, the critical event message transmission may be initiated at any time, and the PCA backoff algorithm follows Figure 21.' partially obsolete | Delete ', and the PCA backoff algorithm follows Figure 21' | T | Yes | AiP | deferred to Sponsor Ballot
2029 | Jussi Haapola | Centre for Wireless Communications / University of Oulu | 36 | 6.2.5.5 | 11 | … with the associated IFS period and an Frak frame.' | change 'an Frak' to 'a Frak'. | E | No
2030 | Jussi Haapola | Centre for Wireless Communications / University of Oulu | 36 | 6.2.5.5 | 17 - 23 | Paragraphs with CCA Mode 4 (ALOHA) are obsolote: When CCA Mode 4 (ALOHA) with the PCA backoff algorithm is used in a beacon-enabled PAN, the process illustrated in Figure 20 is modified as follows: CW is initialized to 1. The algorithm advances directly from the state “Locate backoff period boundary” to the state “TB = 0?” When CCA Mode 4 (ALOHA) with the PCA backoff algorithm is used in a nonbeacon-enabled PAN, the 21 process illustrated in Figure 21 is modified as follows: when the state “Timeout?” returns “N,” the algorithm 22 advances directly to the state “TB = 0?” | Delete them | T | Yes | AiP | deferred to Sponsor Ballot
2106 | Tero Kivinen | INSIDE Secure | 37 | 6.2.6.3 | 19 | The formula has channelOffset, but nowhere is it told where it cames from. Is this macChannelOffset from the macLinkTable? Or some ChannelOffset parameters given to some primitives? | Specify where it is from. | T | No | AiP | deferred to Sponsor Ballot
2107 | Tero Kivinen | INSIDE Secure | 37 | 6.2.6.3 | 21 | The formula uses channelOffset, but here we have macChannelOffset. Is this macChannelOffset here meaning the macChannelOffset of the macLinkTable matching the link in question? If so it should be explained here. |  | T | No | AiP | deferred to Sponsor Ballot
2013 | Billy Verso | DecaWave Ltd | 40 | 6.2.10 | 38 | hopDwellTime should be macHopDwellTime | change hopDwellTime to macHopDwellTime | E | NO
2108 | Tero Kivinen | INSIDE Secure | 48 | 6.3.3.1 | 12 | The text explains that passive scan is needed for certain environments, but the figure 32 does not show that. | Add that optional passive scan to figure 32 | E | No
2109 | Tero Kivinen | INSIDE Secure | 49 | 6.3.3.1 | Figure 32 | The figure 32 has energy detect scan step, but the section 6.3.3.1 does not explain that this should be done. | Either remove the energy detect scane from figure 32, or add explination to the 6.3.3.1 that it should be done and explain how it is done. | T | No | AiP | deferred to Sponsor Ballot
2042 | Verotiana Rabarijaona | NICT | 51 | 6.3.4 | 4 | An enhanced beacon request should be allowed to be used by a device to request an enhanced beacon from a device other than the coordinator. | replace "coordinator" with "device" | T | Yes | R | The text is correct, althought there is only one PAN coordinator for each network, there can be many coordinators. Coordinators are devices that are capable of sending beacons and receiving beacon requests.
2110 | Tero Kivinen | INSIDE Secure | 51 | 6.3.4 | 8 | Typo | Replace “critera” with “criteria” | E | No
2111 | Tero Kivinen | INSIDE Secure | 52 | 6.3.6 | 26 | The TSCH pan formation should include not explaining that beacons can be secured, but if they are encrypted new devices cannot see the IEs and cannot join the network at all. | Add note: “TSCH beacons cannot be encrypted, they can only be authenticated. This is because if the beacons are encrypted, then the TSCH Synchronization IE used to transmit ASN to joining devices will be encrypted. The joining (or devices who has lost synchronization with network) need to know the ASN before they can decrypt the beacon frame, thus they cannot decrypt the beacons and cannot join the network using encrypted beacons..” | T | Yes | AiP | deferred to Sponsor Ballot
2018 | Shusaku Shimada | Schubiquist Technologies Guild | 52 | 6.3.6 | 30 | "may may" is redundant "may". | Delete one of "may". | E | N
2043 | Verotiana Rabarijaona | NICT | 52 | 6.3.6 | 30 | "may" written twice | delete one "may" | E | No
2112 | Tero Kivinen | INSIDE Secure | 58 | 6.4.3 | 3 | What does “and is not defined in IEEE 802.15.4 devices.” supposed to mean. If they are not defined for 802.15.4 devices, why are we even talking about it in this document. | Remove “and is not defined in IEEE 802.15.4 devices.”. | T | Yes | AiP | deferred to Sponsor Ballot
2113 | Tero Kivinen | INSIDE Secure | 58 | 6.4.3 | Figure 38 | The figure 38 does not include ACK frames for the Association Request and Response. The association request and response mac commands are specified so that they shall always set AR to one, thus always require acknowledgement. | Add acknowledgements to the figure 38 for both association request and association response. | T | Yes | AiP | deferred to Sponsor Ballot
2114 | Tero Kivinen | INSIDE Secure | 61 | 6.5.3 | 9 | The reference is incorrect. The 7.4.4.4 is TSCH Timeslot IE, this should be 7.4.4.3 TSCH Slotframe and Link IE | Fix reference from 7.4.4.4 to 7.4.4.3 | E | No
2115 | Tero Kivinen | INSIDE Secure | 61 | 6.5.3 | 26 | The reference is incorrect. The 7.4.4.4 is TSCH Timeslot IE, this should be 7.4.2.7 Time Correction IE | Fix reference from 7.4.4.4 to 7.4.2.7 | E | No
2116 | Tero Kivinen | INSIDE Secure | 61 | 6.5.3 | 31 | The term “Keep Alive period” is not defined anywhere. I assume it means the KeepAlivePeriod parameter to the MLME-KEEP-ALIVE.request primitive. | Change “at least once per Keep Alive period.” to 'at least once per KeepAlivePeriod parameter of the MLME-KEEP-ALIVE.request primitive as specified in the 8.2.20.7. | E | No
2119 | Tero Kivinen | INSIDE Secure | 65 | 6.7.1 | 15 | I think macDSN should be macDsn instead? | Replace macDSN with macDsn throughout the whole document. | E | No
2118 | Tero Kivinen | INSIDE Secure | 65 | 6.7.1 | 24 | I think macBSN should be macBsn instead? | Replace macBSN with macBsn throughout the whole document. | E | No
2117 | Tero Kivinen | INSIDE Secure | 65 | 6.7.1 | 27 | We have text here telling how to keep track of DSN, and BSN, but there is no text for EBSN. We do not have any text explaining how it is incremented etc. | Add new paragraph saying “Each coordinator shall store its current enhanced beacon sequence number (EBSN) value in the MAC PIB attribute macEbsn and initialize it to a random value; the algorithm for choosing a random number is outside the scope of this standard. Each time an Enhanced Beacon frame is generated, the MAC sublayer shall copy the value of macEbsn into the Sequence Number field of the MHR of the outgoing frame and then increment it by one. The value of macEbsn shall be permitted to roll over. | E | No
2120 | Tero Kivinen | INSIDE Secure | 65 | 6.7.1 | 41 | The text “If both destination and source addressing information is present, the MAC sublayer shall compare the destination and source PAN IDs. If the PAN IDs are identical, the PAN ID Compression field shall be set to one, and the source PAN ID shall be omitted from the transmitted frame.” is only correct for frame versions 0b00, and 0b01. The pan ID compression field has much more complicated processing for frames with version number 0b10. | Get someone who created the PAN id compression mess for frames with version 0b10 to fix this text. Or just remove all of this PAN id compression text from here, and only refer to table 6. | T | Yes | AiP | deferred to Sponsor Ballot
2121 | Tero Kivinen | INSIDE Secure | 65 | 6.7.1 | 45 | The text “If only either the destination or the source addressing information is present, the PAN ID Compression field shall be set to zero, and the PAN ID field of the single address shall be included in the transmitted frame” is only correct for frame versions 0b00, and 0b01. The pan ID compression field has much more complicated processing for frames with version number 0b10. | Get someone who created the PAN id compression mess for frames with version 0b10 to fix this text. Or just remove all of this PAN id compression text from here, and only refer to table 6. | T | Yes | AiP | deferred to Sponsor Ballot
2122 | Tero Kivinen | INSIDE Secure | 67 | 6.7.2 | 18 | The text “If only source addressing fields are included in a Data frame or MAC command, the frame shall be accepted only if the device is the PAN coordinator and the source PAN ID matches macPanId” does not cover Multipurpose frames. What should we do if we receive multipurposeframe without destination address? As the text above does not filter it out, it will be passed by third level filters, thus it is always accepted by everybody, and as it is not broadcast, they will also send Enh-Ack for it... Also the current text cannot be used as such, as multipurpose frames do not have Source PAN ID, and the destination pan id might also be omitted. | Perhaps add new rule saying “If only source addressing fields are included in the Multupurpose frame, the frame shall be accepted only if the device is the PAN coordinator, and if the Destination PAN ID is present, it matches the macPanId.” On the other hand I do not know if this is true. i.e. how is the multipurpose frames supposed to used when no destination address is given. | T | No | AiP | deferred to Sponsor Ballot
2123 | Tero Kivinen | INSIDE Secure | 67 | 6.7.2 | 40 | The text “If the PAN ID Compression field is set to one and both destination and source addressing information is included in the frame, the MAC sublayer shall use the value of Destination PAN ID field as the source PAN ID.” is only true for frame versions 0b00 and 0b01. There are cases for frame version 0b10 where both PAN IDs are omitted. Perhaps we should say that if both PAN IDs are omitted we use macPanId instead? | Get someone who created the PAN id compression mess for frames with version 0b10 to fix this text. Or just remove all of this PAN id compression text from here, and only refer to table 6. | T | Yes | AiP | deferred to Sponsor Ballot
2124 | Tero Kivinen | INSIDE Secure | 67 | 6.7.2 | 52 | The “valid frame” here is still refering to the frame which passed the third level filterings, but to be able to passed forward the frame must have also passed the security processing. | Change “If the valid frame” to “If the Status from the incoming frame security procedure is SUCCESS for the valid frame” | T | Yes | AiP | deferred to Sponsor Ballot
2125 | Tero Kivinen | INSIDE Secure | 67 | 6.7.2 | 52 | Also the multipurpose frames should be passed to the higher layer. | Change “is a Data frame” to “is a Data or Multipurpose frame”. | T | Yes | AiP | deferred to Sponsor Ballot
2126 | Tero Kivinen | INSIDE Secure | 67 | 6.7.2 | 53 | The text”All IEs received in a valid frame shall be processed by the MAC sub-layer.” is not valid. Only those IEs which are marked as PASSED by the security filtering are processed by the MAC. | Remove the sentence and move it to separate paragraph, as that text does not have anything to do with Data (or Multipurpose) frames, but all frames. The new paragraph is : All IEs received in a valid frame and marked as PASSED by the incoming frame security procedure shall be processed by the MAC sublayer. | T | Yes | AiP | deferred to Sponsor Ballot
2127 | Tero Kivinen | INSIDE Secure | 68 | 6.7.3 | 12 | Is the “to a Data request command” really correct in following text ”In the second case, a device may send a Data Request command macResponseWaitTime after the acknowledgment to a Data Request command, such as during the association procedure.” I think it is supposed to say that after we have sent MAC command like association to the coordinator, we wait for macResponseWaitTime and then send Data Request to the coordinator. I.e the macResponseTimeWait does not start after the acknowledgement for a Data Request command, but some other MAC command like association request. | Change “after the acknowledgment to a Data Request command” to “after the acknowledgment to a MAC Command request” | T | Yes | AiP | deferred to Sponsor Ballot
2128 | Tero Kivinen | INSIDE Secure | 68 | 6.7.3 | 23 | Typo | Replace “Acknolwledgment” with “Acknowledgment” | E | No
2129 | Tero Kivinen | INSIDE Secure | 71 | 6.7.4.3 | 27 | Multipurpose frame is missing. | Change “Data frame or MAC command” with “Data frame, Multipurpose frame, or MAC command”. | E | No
2130 | Tero Kivinen | INSIDE Secure | 71 | 6.7.4.3 | 37 | The text “Each retransmission shall only be attempted if it can be completed within the same portion of the superframe, i.e., the CAP or a GTS in which the original transmission was attempted” is not true for TSCH, or actually not in any cases not using superframe structure. For example for TSCH there is more complicated retransmission selection (i.e. retransmissions can use dedicated or shared links etc) described in section 6.2.5.3. | Rewrite it to take that in to account. | E | No
2131 | Tero Kivinen | INSIDE Secure | 71 | 6.7.5 | 53 | Remove “and the MsduLength parameter shall contain the total number of octets in the MHR concatenated with the MAC payload.” as there is no longer MsduLength parameter in there. | Remove text “and the MsduLength parameter shall contain the total number of octets in the MHR concatenated with the MAC payload.” | E | No
2132 | Tero Kivinen | INSIDE Secure | 71 | 6.7.5 | 54 | What about other parameters in the MCPS-DAAT.indication? We should most likely say they are invalid or something like that. The upper layer will know that mac is in promiscuous mode, so it will know they are invalid. |  | E | No
2055 | Jeritt Kent | Analog Devices | 113 |  | Fig 87 | Cannot abbreviate Destination Addressing Mode to Dest | Resolve | E
2062 | Kunal Shah | Silver Spring Networks | 114 | 7.2.1.5 | 48 | If both destination and source addressing information is present and the PAN ID Compression field shall be set to zero, and both Destination PAN ID and Source PAN ID fields shall be included in the transmitted frame. | Change the source PAN ID field to present. | T |  | AiP | deferred to Sponsor Ballot
2063 | Kunal Shah | Silver Spring Networks | 114 | 7.2.1.5 | 50 | The last row shows, when PAN ID compression field is set to 1, and also both source and destination addressing information is present, than Source MAC uses the destination PAN ID as source, so Dst PAN ID should be present. | Change the destination PAN ID field to present. | T |  | AiP | deferred to Sponsor Ballot
2214 | Tero Kivinen | INSIDE Secure | 115 | 7.2.1.8 | 21 | The text “If the Frame Type field does not specify a Multipurpose frame, and the Source Addressing and Destination Addressing Mode fields are set to zero, and the PAN ID Compression field is set to one, the Frame Version field (described in 7.2.1.9) shall be set to 0b10.” does speciy that version number is set to 0b10, but it does not tell what the combination mean. Reading table 6, that seems to indicate that Destination PAN ID is present, but Source PAN ID is not. | Specify that Destination PAN ID is present in that case. Get someone who created the PAN id compression mess for frames with version 0b10 to fix this text. Or just remove this text from here, and only refer to table 6 | E | No
2213 | Tero Kivinen | INSIDE Secure | 115 | 7.2.1.8 | 31 | What is relation between table 7 and 148. The table 7 refers to the addressing modes with only number, and the table 148 provides mapping from the numbers to the enumerations like NONE, SHORT, and EXTENDED. Most of the text uses enumerations instead of numbers, so should we combine those two tables to table 7. | Add column for enmeration value of the addressing mode in table 7, and remove table 148. Change the reference in page 311 line 20 to table 7. | E | No
2229 | Tero Kivinen | INSIDE Secure | 116 | 7.2.2 | 29 | The sequence number field does not specify the encoding. | Add encoded as unsigned integer | E | No
2215 | Tero Kivinen | INSIDE Secure | 116 | 7.2.3 | 43 | The text ”This field shall be included in the MAC frame only if the Destination Addressing Mode field is nonzero.” is not valid, as the table 6 has row on page 114 on line 27 which says that even when Destination address is zero, there will be destination PAN ID if PAN ID Compression is set to one and Frame version is 0b10. | Get someone who created the PAN id compression mess for frames with version 0b10 to fix this text. Or just remove this text from here, and only refer to table 6 | T | Yes
2056 | Jeritt Kent | Analog Devices | 116 | 7.2.3, 7.3.5.13 |  | Destination PAN ID field is shown in the normative(s) – Fig 86, 101, and 103 as Destination PAN Identifier (pick one). It is shown to be 0/2 Bytes in the three aforementioned figures, but nowhere else is its size discussed… There is mention in 7.2.3 of 0xfff as a broadcast PAN ID. Perhaps, somewhere we should mention that it is an unsigned two byte integer. Likewise, nonzero implies X so mentioning that the field is included only if the Destination Addressing Mode field, which is two bit binary, is nonzero makes no sense… better is not 00, I think | Resolve | E
2216 | Tero Kivinen | INSIDE Secure | 117 | 7.2.5 | 3 | The text “This field shall be included in the MAC frame only if the Source Addressing Mode field is nonzero and the PAN ID Compression field is equal to zero.” is not correct as in Table 6 has row on page 114 on line 48 which says Source PAN ID is not there, even when Source Addressing Mode is nonzero and the PAN ID Compression field is zero. | Get someone who created the PAN id compression mess for frames with version 0b10 to fix this text. Or just remove this text from here, and only refer to table 6 | T | Yes
2230 | Tero Kivinen | INSIDE Secure | 117 | 7.2.5 | 3 | The Source PAN ID field does not specify the encoding. | Add encoded as unsigned integer | E | No
2133 | Tero Kivinen | INSIDE Secure | 117 | 7.2.10 | 51 | Do the LECIM devices with fragmentation need to implement 4-octet FCS? I think both 2 and 4 octect FICS are mandatory for LECIM devices supporting fragmentation. Should it be mentioned here? |  | E | No
2217 | Tero Kivinen | INSIDE Secure | 119 | 7.3.1 | 53 | The text “The Superframe Specification, GTS, and Pending Address fields are optional if IEs are used.” says that those field are optional if IEs are used, but the Enhanced beacon format figure 91 does not include those fields at all, and there is no indication anywhere telling how to know whether they are present in Enhanced beaacons. I have always assumed that those fields cannot be sent if Enhanced Beacon is used. | Say that “The Superframe Specification, GTS, and Pending Address fields are elided if frame version 0b10 is used”. | T | Yes
2135 | Tero Kivinen | INSIDE Secure | 120 | 7.3.1.1 | 31 | What about multipurpose frames? | Change “Data frame or MAC command” with “Data frame, Multipurpose frame, or MAC command”. | E | No
2136 | Tero Kivinen | INSIDE Secure | 120 | 7.3.1.1 | 39 | What is text “For DSME-enabled PANs, the Sequence Number field shall contain the value of macEbsn” trying to say. Why is DSME-enabled PANs special? Do they really use macEbsn for normal beacons too, or is that text trying to just say that DSME-enabled PANs only use enhanced beacons, and thats why they use macEbsn... | Remove the sentence “For DSME-enabled PANs, the Sequence Number field shall contain the value of macEbsn” | E | No
2231 | Tero Kivinen | INSIDE Secure | 122 | 7.3.1.4 | 11 | The GTS Descriptor Count field does not specify the encoding. | Add encoded as unsigned integer | E | No
2232 | Tero Kivinen | INSIDE Secure | 122 | 7.3.1.4 | 54 | The GTS Starting Slot field does not specify the encoding. | Add encoded as unsigned integer | E | No
2233 | Tero Kivinen | INSIDE Secure | 123 | 7.3.1.4 | 1 | The GTS Length field does not specify the encoding. | Add encoded as unsigned integer | E | No
2234 | Tero Kivinen | INSIDE Secure | 123 | 7.3.1.5 | 26 | The “Number of Short Addresses Pending” and “Number of Extended Addresses Pending” fields do not specify the encoding. | Add encoded as unsigned integer | E | No
2218 | Tero Kivinen | INSIDE Secure | 125 | 7.3.3 | 8 | The Information Elements is already used in this point so the IE should be used instead of “Information Elements”. | Replace “Information Elements” with “IEs” in figure 101 | E | No
2219 | Tero Kivinen | INSIDE Secure | 125 | 7.3.3 | 18 | The text ”Otherwise, the Frame Pending field shall be set to zero.” is not true. If the device cannot know whether it has frame pending for the device when Acking Data Request frame, it can still set the frame pending to one, and then later find out whether it actually had data or not. See text on page 68 line 23. | Fix the text. | E | No
2221 | Tero Kivinen | INSIDE Secure | 125 | 7.3.3 | 31 | The section 6.7.2 on page 67 lines 37 say “If the Enh-ACK contains IEs and/or a Frame Payload and it is in response to a secured frame, then the Enh-ACK shall be secured.” but this line 31 says “If security is enabled, the Security Enabled field shall be set to the same value as the frame being acknowledged and shall be set to zero otherwise.” These do not match. | Fix them to match. | T | No
2220 | Tero Kivinen | INSIDE Secure | 125 | 7.3.3 | 42 | The text does not explain how the Source PAN ID and Destination PAN ID are filled in. | Add text for PAN IDs. | E | No
2222 | Tero Kivinen | INSIDE Secure | 126 | 7.3.4 | 8 | The Information Elements is already used in this point so the IE should be used instead of “Information Elements”. | Replace “Information Elements” with “IEs” in figure 102 | E | No
2235 | Tero Kivinen | INSIDE Secure | 126 | 7.3.4.2 | 38 | The Command Identifier field does not specify the encoding. | Add encoded as unsigned integer | E | No
2064 | Kunal Shah | Silver Spring Networks | 126 | 7.3.4.2 | 39 | Link for Table 50 is not working. | Fix the link. | E
2225 | Tero Kivinen | INSIDE Secure | 127 | 7.3.5 | 7 | The Information Elements is already used in this point so the IE should be used instead of “Information Elements”. | Replace “Information Elements (IE)” with “IEs” in figure 103 | E | No
2236 | Tero Kivinen | INSIDE Secure | 128 | 7.3.5.12 | 36 | The sequence number field does not specify the encoding. | Add encoded as unsigned integer | E | No
2237 | Tero Kivinen | INSIDE Secure | 128 | 7.3.5.13 | 41 | The Destination PAN ID field does not specify the encoding. | Add encoded as unsigned integer | E | No
2016 | Clint Powell | PWC, LLC | 129 | 7.4.1 | 53 | The 0th or no Header IE is also included in the following "... shall be included after the last Header IE…", but it is not explicitly stated. | Reword so that it is clear that even if there are no Header IE's, but there are Payload IEs, that a Header Termination IE is required. | T | Y
2017 | Clint Powell | PWC, LLC | 130 | 7.4.1 | 1 | The 0th or no Header IE is also included in the following "... shall be included after the last Header IE…", but it is not explicitly stated. | Reword so that it is clear that even if there are no Header IE's, but there are Payload IEs, that a Header Termination IE is required. | T | Y
2251 | Tero Kivinen | INSIDE Secure | 130 | 7.4.2.1 | 21 | The Header IE format does not specify how “Length”, and “Element ID” are encoded. | Add encoded as unsigned integer for the fields. | E | No
2226 | Tero Kivinen | INSIDE Secure | 130 | 7.4.2.1 | 30 | There is extra “DA IE” before Vendor Specific Header IE” | Replace “DA IEVendor Specific Header IE” with “Vendor Specific Header IE” | E | No
2227 | Tero Kivinen | INSIDE Secure | 131 | 7.4.2.2 | 30 | The DA IE does not specify how “Number of Addresses”, “Sequence Number” and “Page Number” are encoded, i.e. it does not specify that they are unsigned intergers. | Add encoded as unsigned integer for the fields. | E | No
2228 | Tero Kivinen | INSIDE Secure | 132 | 7.4.2.3 | 8 | The CSL IE does not specify how “CSL Phase”, “CSL Period” and “Rendezvous Time” are encoded, i.e. it does not specify that they are unsigned intergers. | Add encoded as unsigned integer for the fields. | E | No
2238 | Tero Kivinen | INSIDE Secure | 132 | 7.4.2.4 | 28 | The RIT IE does not specify how Time To First Listen”, “Number of Repeat Listen” and “Repeate Listen Interval” are encoded, i.e. it does not specify that they are unsigned intergers. | Add encoded as unsigned integer for the fields. | E | No
2239 | Tero Kivinen | INSIDE Secure | 133 | 7.4.2.5 | 9 | The DSME PAN descriptor IE does not specify how the “Multi-superframe Order” in the DSME Superframe Specification format and how “Beacon Timestamp and “Beacon Offset Timestamp” fields in the Time Synchronization specifiation fields, and how “SD Index” and “SD Bitmap Length” fields in Beacon Bitmap field are encoded. | Add encoded as unsigned integer for the fields. | E | No
2240 | Tero Kivinen | INSIDE Secure | 134 | 7.4.2.5 | 18 | The DSME PAN descriptor IE does not specify how the “Hopping Sequence ID”, “PAN Coordinator BSN”, “Channel Offset” and “Channel Offset Bitmap Lengths” are encoded. | Add encoded as unsigned integer for the fields. | E | No
2241 | Tero Kivinen | INSIDE Secure | 134 | 7.4.2.6 | 48 | The Rendezvous Time IE does not specify how the “Rendezvous Time” and “Wake-up Interval” fields are encoded. | Add encoded as unsigned integer for the fields. | E | No
2021 | Shusaku Shimada | Schubiquist Technologies Guild | 136 | Table 11 | 21 | Noun "Acknowledge" is no more used. | Change "Acknowledge" to "Acknowledgment". | E | N
2242 | Tero Kivinen | INSIDE Secure | 136 | 7.4.2.9 | 34 | The format of the Figure 119 does nto follow the conventions specified in section 4. The Bits: 1, 1, 5 etc specify the number of bits in those fields, not bit numbers. | Replace “Bits: 1, 1, 5, 6, 2, 1, 10, 6” with “Bits: 0, 1, 2-6, 7-12, 13-14, 15, Bits: 0-9, 10-15” and “26, 6” with “Bits: 0-25, 26-31” where the “,” separates different columns. | E | No
2137 | Tero Kivinen | INSIDE Secure | 136 | 7.4.2.9 | 38 | The field name “PSDU Size/Success Threshold” field name is misleading, as we do not have “Success Threshold” part for it anymore. Rename to “PSDU Size” field. | Replace “PSDU Size/Success Threshold” with “PSDU Size”. | E | No
2134 | Tero Kivinen | INSIDE Secure | 136 | 7.4.2.9 | 49 | Typo in figure 119 title. | Replace “FCSD” with “FSCD” | E | No
2140 | Tero Kivinen | INSIDE Secure | 136 | 7.4.2.9 | 53 | The reference to 9.4 is incorrect. The 9.4. does not describe how to do the MIC calculation for fragments. | Change “9.4” with “23.3.3b” | T | Yes
2152 | Tero Kivinen | INSIDE Secure | 137 | 7.4.2.9 | 1 | The TID is not optional in the Fragment or Frak frames, how can it be omitted? | Replace “A transaction identifier (TID) field value of zero indicates that the TID field will not be present in the fragments that follow. When the TID field value is nonzero, the value” with “A transaction identifier (TID) field value” | T | Yes
2244 | Tero Kivinen | INSIDE Secure | 137 | 7.4.2.9 | 1 | The FSCD IE does not specify how “TID” “PSDU Size”, “PSDU Counter”, “Source PAN ID”, “Destination PAN ID” fields are encoded. | Add encoded as unsigned integer for the fields. | E | No
2243 | Tero Kivinen | INSIDE Secure | 137 | 7.4.2.9 | 9 | The FICS length field is not ignored even when the Secure Fragment field is set to one, as this field is still used when specifying the length of the Frak Validation field on the Frak frames. | Change “The FICS length field is valid only if the Secure Fragment field indicates that fragments will be sent without Authentication.” to “If Security Fragment fields is set to one, meaning fragments will be sent with Authentication, then the FICS length field only specifies the length of the Frak Validation field in the Frak frames sent by the responder. | E | No
2138 | Tero Kivinen | INSIDE Secure | 137 | 7.4.2.9 | 13 | The field name “PSDU Size/Success Threshold” field name is misleading, as we do not have “Success Threshold” part for it anymore. Rename to “PSDU Size” field. | Replace “The PSDU Size/Success Threshold field is described in Table 300” with “The PSDU Size field contains the number of octets in the PSDU encoded as unsigned integer”. | E | No
2142 | Tero Kivinen | INSIDE Secure | 137 | 7.4.2.9 | 15 | Why do we have the addressing fields second time inside the IE. Why cannot we use the values from the MHR? Is this to allow layer 2 routing or what? | Remove all of the Addressing information from the IE and say the addressing information of the frame is used instead. | T | Yes
2245 | Tero Kivinen | INSIDE Secure | 137 | 7.4.2.9 | 42 | The figure 121 says Octects, but lengths are in Bits. And it still has 8-bit address fields for SIMPLE addressing. | Change “Octets: 0/16, 0/16, 0/8/16/64, 0/8/16/64” with “Octets: 0/2, 0/2, 0/4/8, 0/4/8”. | E | No
2143 | Tero Kivinen | INSIDE Secure | 137 | 7.4.2.9 | 54 | Wrong reference to 9.4.2. That does not have anything to do with PSDU Counter field. Change this to section 9.3.2.3 which describes how to calculate the Nonce for fragments using the PSDU Counter. | Replace 9.4.2 with 9.3.2.3. | E | No
2246 | Tero Kivinen | INSIDE Secure | 138 | 7.4.2.10 | 10 | The Simplified Superframe Specification IE does not specify how “Timestamp”, “Number of GTSs”, “First CFP Slot in superframe”, and “Last CFP Slot in superframe” are encoded. | Add encoded as unsigned integer for the fields. | E | No
2247 | Tero Kivinen | INSIDE Secure | 140 | 7.4.2.12 | 8 | The table 13 maps Bit numbers 2-5 to enumeration of phyLecimDsssPsduSpreadingFactor. There is no speciation how this enumeration is encoded in that 4-bit value. The enumeration have values of 1,2,4,8 and 16, so direct integer conversion is not possible. | Specify how enumeration is mapped to the bits. | T | Yes
2248 | Tero Kivinen | INSIDE Secure | 140 | 7.4.2.12 | 50 | The LECIM Capabilities IE does not specify how the Lowest and Highest 2.4GHz Channel fields are encoded | Add encoded as unsigned integer for the fields. | E | No
2249 | Tero Kivinen | INSIDE Secure | 143 | 7.4.2.14 | 13 | The line of “Management Downlink SlotsManagement Uplink SlotsCAP SlotsCFP Slots...” seems to be extra, perhaps copy of the figure 128. | Remove “Management Downlink SlotsManagement Uplink SlotsCAP SlotsCFP Slots...” | E | No
2250 | Tero Kivinen | INSIDE Secure | 143 | 7.4.2.14 | 15 | The RCCN Description IE does not specify how “Version”, “Slot Size Multiplier”, “Inactive Duration”, “Network ID Length”, “Device type”, “Management Downlink Slots”, “Management Uplink Slots”, “CAP Slots”, and “CFP Slots” are encoded. | Add encoded as unsigned integer for the fields. | E | No
2252 | Tero Kivinen | INSIDE Secure | 144 | 7.4.3 | 34 | The Payload IE format does not specify how “Length”, and “Group ID” are encoded. | Add encoded as unsigned integer for the fields. | E | No
2253 | Tero Kivinen | INSIDE Secure | 145 | 7.4.4.1 | 36 | The Nested IE format does not specify how “Length”, and “Sub-ID” are encoded. | Add encoded as unsigned integer for the fields. | E | No
2256 | Tero Kivinen | INSIDE Secure | 147 | 7.4.4.3 | 12 | The Link information format does not specify how “Timeslot” and “Channel Offset” are encoded. | Add encoded as unsigned integer for the fields. | E | No
2254 | Tero Kivinen | INSIDE Secure | 147 | 7.4.4.2 | 23 | The TSCH Syncronization IE does not specify how “ASN” is encoded. | Add encoded as unsigned integer for the fields. | E | No
2255 | Tero Kivinen | INSIDE Secure | 147 | 7.4.4.3 | 38 | The TSCH Slotframe and Link IE does not specify how “Number of Slotframes”, “Slotframe handle”, “Slotframe size”, “Number of Links” are encoded. | Add encoded as unsigned integer for the fields. | E | No
2163 | Tero Kivinen | INSIDE Secure | 148 | 7.4.4.3 | 11 | Specify that the macTimeslot comes from the macLinkTable. | Change “set to macTimeslot” to “set to macTimeslot of the macLinkTable”. | E | No
2164 | Tero Kivinen | INSIDE Secure | 148 | 7.4.4.3 | 13 | Specify that the macChannelOffset comes from the macLinkTable. | Change “set to macChannelOffset” to “set to macChannelOffset of the macLinkTable”. | E | No
2031 | Jussi Haapola | Centre for Wireless Communications / University of Oulu | 148 | 7.4.4.3 | 20 | Figure 138: TSCH Link Options field format has not been updated to support PCA. | The reserved bits 4 - 7 need to be defined as a 4-bit 'Options field', where 0b0000 corresponds to the current reserved valua and indicates 'No addtional options'. 0b0001 Corresponds to PCA slot and means the slot can only be used for PCA. 0b0010 - 0b1111 are left for future amendments. This method does not break legacy device operation. | T | Yes
2165 | Tero Kivinen | INSIDE Secure | 148 | 7.4.4.3 | 23 | The TX Link, RX link, and Shared Link do not explain where they are fetched. Add text to point that they are from the macLinkType of the macLinkTable. | Explain how to map TX, RX, SHARED and RX_SHARED of the macLinkType to these bits. | E | No
2166 | Tero Kivinen | INSIDE Secure | 148 | 7.4.4.3 | 33 | Specify that the Timekeeping comes from the macLinkTimekeeping of the macLinkTable. | Change add “(i.e. macLinkTimekeeping of the macLinkTable is set to TRUE)”. | E | No
2019 | Shusaku Shimada | Schubiquist Technologies Guild | 149 | 7.4.4.4 | 17 | "The length of the Max TX field and Timeslot Length field shall be the same and can be determined from the" is not clearenough. | The length of the Max TX field can be determined from the TimeSlot length of the IE and shall be less than macTsTimeslotLength. | T | Y
2257 | Tero Kivinen | INSIDE Secure | 149 | 7.4.4.5 | 36 | The Hopping Timing IE does not specify how Preset Hop Tine Offset is encoded | Add encoded as unsigned integer for the fields. | E | No
2258 | Tero Kivinen | INSIDE Secure | 150 | 7.4.4.7 | 33 | The MAC Metrics IE does not specify how “Metric ID” and “Count” is encoded. | Add encoded as unsigned integer for the fields. | E | No
2259 | Tero Kivinen | INSIDE Secure | 151 | 7.4.4.8 | 11 | The All MAC Metrics IE does not specify how “MAC Metric x” fields are encoded | Add encoded as unsigned integer for the fields. | E | No
2260 | Tero Kivinen | INSIDE Secure | 151 | 7.4.4.9 | 29 | The Coexistence specification field IE does not specify how “Enhanced Beacon Order”, “Offset Time Slot”, “CAP Backoff Offset”, and “NBPAN Enhanced Beacon Order” fields are encoded. | Add encoded as unsigned integer for the fields. | E | No
2261 | Tero Kivinen | INSIDE Secure | 158 | 7.4.4.13 | 46 | The PHY Parameter Change IE does not specify how “Effective Time of Change” and “Notification Time” are encoded. | Add encoded as unsigned integer for the fields. | E | No
2262 | Tero Kivinen | INSIDE Secure | 159 | 7.4.4.14 | 11 | The O-QPSK PHY Mode IE does not specify how “Band selector” and “Channel Index” are encoded. | Add encoded as unsigned integer for the fields. | E | No
2263 | Tero Kivinen | INSIDE Secure | 159 | 7.4.4.15 | 53 | The PCA Allocation IE does not specify how “Delay Tolerance” and “Allocation Rate” fields are encoded. | Add encoded as unsigned integer for the fields. | E | No
2033 | Jussi Haapola | Centre for Wireless Communications / University of Oulu | 159 | 7.4.3.15 | 54 | The relation between 'Delay Tolerance' and MAC PIB attrtibute macCritMsgDelayTol needs to be clarified. This comment was also approved earlier, but no changes have been don in the text, | Add in: "The MAC PIB attribute macCritMsgDelayTol relation to Delay Tolerance is macCritMsgDelayTol = (60 * Delay Tolerance) / (2^{14} -1)." | T | Yes
2265 | Tero Kivinen | INSIDE Secure | 160 | 7.4.4.16 | 18 | The Spreading Factor field is 4 bit field containing enumeration of phyLecimDsssPsduSpreadingFactor. There is no speciation how this enumeration is encoded in that 4-bit value. The enumeration have values of 1,2,4,8 and 16, so direct integer conversion is not possible. | Specify how enumeration is mapped to the bits. | T | Yes
2264 | Tero Kivinen | INSIDE Secure | 160 | 7.4.4.16 | 26 | The DSSS Operating Mode IE does not specify how “Channel Number” and “Gold Code Initialization” fields are encoded. | Add encoded as unsigned integer for the fields. | E | No
2266 | Tero Kivinen | INSIDE Secure | 162 | 7.4.4.17 | 21 | The FSK Operating Mode IE says that Channel Number is as defined in 10.1.2, but the 10.1.2 has lots of different ways of calculating the channel number, and some of those are larger than what can be expressed in the 8-bit field. This also does not specify how this number is encoded. | The Channel Number field needs to be specified what range it has, and which parts of 10.1.2.* really apply. Also add that it is encoded as unsiged integer. | E | No
2267 | Tero Kivinen | INSIDE Secure | 163 | 7.4.4.18 | 26 | The Band ID field is from table 40, but table 40 Band IDs are names, and mapping them to the 8-bit field is bit hard. I assume it means that the corresponding bit number is used as Band ID. | Specify that Bit number for the matching Band IDs in the Table 40 is encoded as unsigned interger in the Band ID field. | T | Yes
2268 | Tero Kivinen | INSIDE Secure | 163 | 7.4.4.18 | 28 | It is not clear how the PHY Channel IDs can be found from 10.1.2.8. Also the encoding is not specified. | Specify how PHY Channel ID is actually found from 10.1.2.8. | T | Yes
2269 | Tero Kivinen | INSIDE Secure | 163 | 7.4.4.18 | 31 | The PHY Type Selector field encoding is not specified. | Add encoded as unsigned integer for the fields. | E | No
2270 | Tero Kivinen | INSIDE Secure | 164 | 7.4.4.18 | 3 | The “FEC Scheme”, “Mode field” and “Modulation field” encoding is not specified. | Add encoded as unsigned integer for the fields. | E | No
2271 | Tero Kivinen | INSIDE Secure | 164 | 7.4.4.18 | 45 | The MCS Mode field is said to come from Table 316, but no exact method of getting it from there is specified, and also the encoding is not specified. | Specify how MCS Mode field is derived from table 316 and how it is encoded. | T | No
2272 | Tero Kivinen | INSIDE Secure | 165 | 7.4.4.18 | 21 | The MCS Mode field is said to come from table 325, but the 325 has MCSx entries, and no exact method of how to convert MCSx to value suitable for storing in this field is given. | Specify how MCS Mode field is derived from table 325 and how it is encoded. | T | No
2273 | Tero Kivinen | INSIDE Secure | 165 | 7.4.4.18 | 26 | The text “Valid values for the Available Frequency Range field are given in Figure 175” is misleading, as the valid values are not specified, there but the format of the Available Frequence Range field is specified there. | Rewrite the sentence. | E | No
2274 | Tero Kivinen | INSIDE Secure | 165 | 7.4.4.19 | 41 | The TVWS Device Capabiliets IE does not specify how “TVWS PHY Type” is encoded. | Add encoded as unsigned integer for the fields. | E | No
2275 | Tero Kivinen | INSIDE Secure | 168 | 7.4.4.19 | 35 | The encoding of the Number of STF Symbols field is not specified | Add encoded as unsigned integer for the fields. | E | No
2276 | Tero Kivinen | INSIDE Secure | 170 | 7.4.4.20 | 11 | The TVWS Device Category IE does not specify how “Device Category” field is encoded. | Add encoded as unsigned integer for the fields. | E | No
2278 | Tero Kivinen | INSIDE Secure | 170 | 7.4.4.21 | 13 | I think the Figure 166 is wrong reference, and it should be figure 167 | Fix reference from Figure 166 to 167. | E | No
2279 | Tero Kivinen | INSIDE Secure | 170 | 7.4.4.21 | 22 | The encoding of Device Category, and Length fields is not specified | Add encoded as unsigned integer for the fields. | E | No
2277 | Tero Kivinen | INSIDE Secure | 170 | 7.4.4.21 | 37 | The TVWS Device Identification IE does not specify how “ID Type” field is encoded. | Add encoded as unsigned integer for the fields. | E | No
2280 | Tero Kivinen | INSIDE Secure | 171 | 7.4.4.22 | 47 | The TVWS Device Location IE does not specify how the “Number of Locations” and “Location ID” fields are encoded. | Add encoded as unsigned integer for the fields. | E | No
2282 | Tero Kivinen | INSIDE Secure | 172 | 7.4.4.23 | 24 | Typo | Change “Channel Info Staus” to “Channel Info Status” | E | No
2281 | Tero Kivinen | INSIDE Secure | 172 | 7.4.4.23 | 28 | The TVWS Channel Information Query IE does not specify how “Channel List ID” field is encoded. | Add encoded as unsigned integer for the fields. | E | No
2284 | Tero Kivinen | INSIDE Secure | 172 | 7.4.4.23 | 53 | The text “Each entry in the Channel List Info field contains information for each valid location ID as shown in Figure 180.” seems to be wrong. The figure 180 is something completely different and on next page it says that Figure 173 describes the Channel List Info format. | Remove “Each entry in the Channel List Info field contains information for each valid location ID as shown in Figure 180.” | E | No
2283 | Tero Kivinen | INSIDE Secure | 173 | 7.4.4.23 | 28 | The TVWS Channel Information Query IE does not specify how “Number of Locations”, “Location ID”, “Channel List Status” and “Number of TVWS Channels” fields are encoded. | Add encoded as unsigned integer for the fields. | E | No
2285 | Tero Kivinen | INSIDE Secure | 173 | 7.4.4.23 | 47 | The encoding of the “Starting Frequency”, “Bandwidth”, and “Valid time” is not specified. | Add encoded as unsigned integer for the fields. | E | No
2286 | Tero Kivinen | INSIDE Secure | 174 | 7.4.4.25 | 53 | The encoding of “CTM Control” is not specified | Add encoded as unsigned integer for the fields. | E | No
2287 | Tero Kivinen | INSIDE Secure | 175 | 7.4.4.25 | 31 | The encoding of the “Channel Availabilityu starting time” and “Valid time” is not specified. | The starting time seems to be 8 octet field, no idea what formatting is used. The Valid time seems to refer to figure which has simiarly named field. | E | No
2288 | Tero Kivinen | INSIDE Secure | 175 | 7.4.4.26 | 52 | The encoding of the “Transmit Timestamp” is not specified. | Add encoded as unsigned integer for the fields. | E | No
2289 | Tero Kivinen | INSIDE Secure | 176 | 7.4.4.27 | 11 | The encoding of the “RX TX Time Difference” is not specified. | Add encoded as unsigned integer for the fields. | E | No
2290 | Tero Kivinen | INSIDE Secure | 176 | 7.4.4.28 | 40 | The encoding of the “Hop Count to SPC” and “Number of PAN IDs Pending” is not specified | Add encoded as unsigned integer for the fields. | E | No
2291 | Tero Kivinen | INSIDE Secure | 177 | 7.4.4.29 | 11 | The RCC PHY Operation Mode IE does not specify how “Channel Number”, “Operating Band”, “PHY/Modulation”, “Chip Rate” and “Spreading Sequence” fields are encoded. | Add encoded as unsigned integer for the fields. | E | No
2292 | Tero Kivinen | INSIDE Secure | 178 | 7.4.4.31 | 42 | The Channel Hopping IE does not specify how “PHY Configuration” is encoded. | Add encoded as unsigned integer for the fields. | E | No
2065 | Kunal Shah | Silver Spring Networks | 179 | 7.5.1 | 9 | Link for Table 50 is not working. | Fix the link. | E
2223 | Tero Kivinen | INSIDE Secure | 179 | 7.5.1 | 10 | The text says must support for “values 0x01–0x08, with the exception of the GTS Request command”, but the GTS Request command has command number 0x09, so it is not in the range. Why is it mentioned explicitly? | Remove “with the exception of the GTS Request command”. | E | No
2224 | Tero Kivinen | INSIDE Secure | 179 | 7.5.1 | 12 | The text ”An FFD supporting one of TRLE, DSME, RIT or DBS options shall support the associated MAC commands in the range 0x0d-0x1e as identified by the associated functional group prefix, e.g., “DSME ” for the DSME option” uses too small range from 0xd-0x1e. There are all TRLE mac commands left outside that range (0x0a-0x0b), and all RIT and DBS commands (0x20, 0x021-0x22). Should the range be 0x0a-0x22? | Replace “0x0d-0x1e” with “0x0a-0x22”. | E | No
2066 | Kunal Shah | Silver Spring Networks | 180 | 7.5.1 | 13 | Reserved filed command identifier should be from 0x23-0xff. | Change as suggested. | E
2168 | Tero Kivinen | INSIDE Secure | 181 | 7.5.3 | 39 | The text “The PAN ID Compression field shall be set to one. In accordance with this value of the PAN ID Compression field, the Destination PAN ID field shall contain the value of macPanId, while the Source PAN ID field shall be omitted. The Destination Address field shall contain the extended address of the device requesting association. The Source Address field shall contain the value of macExtendedAddress.” is only valid for frame versions 0b00, and 0b01 | Get someone who created the PAN id compression mess for frames with version 0b10 to fix this text. Or just remove all of this PAN id compression text from here, and only refer to table 6, or just say that these can only be sent with frame version 0b01 or 0b00... | T | Yes
2169 | Tero Kivinen | INSIDE Secure | 182 | 7.5.4 | 39 | The text “The PAN ID Compression field shall be set to one. In accordance with this value of the PAN ID Compression field, the Destination PAN ID field shall contain the value of macPanId, while the Source PAN ID field shall be omitted.” is only valid for frame versions 0b00, and 0b01 | Get someone who created the PAN id compression mess for frames with version 0b10 to fix this text. Or just remove all of this PAN id compression text from here, and only refer to table 6, or just say that these can only be sent with frame version 0b01 or 0b00... | T | Yes
2170 | Tero Kivinen | INSIDE Secure | 182 | 7.5.4 | 43 | Replace “two” with “SHORT” | Replace “two” with “SHORT” | E | No
2171 | Tero Kivinen | INSIDE Secure | 182 | 7.5.4 | 44 | Replace “three” with “EXTENDED” | Replace “three” with “EXTENDED” | E | No
2208 | Tero Kivinen | INSIDE Secure | 183 | 7.5.5 | 52 | The text “If the Destination Addressing Mode field is set to indicate that destination addressing information is not present, the PAN ID Compression field shall be set to zero and the source PAN ID shall contain the value of macPanId. Otherwise, the PAN ID Compression field shall be set to one. In this case and in accordance with the PAN ID Compression field, the Destination PAN ID field shall contain the value of macPanId, while the Source PAN ID field shall be omitted.” is only really valid for frame versions 0b00 and 0b01. | Get someone who created the PAN id compression mess for frames with version 0b10 to fix this text. Or just remove all of this PAN id compression text from here, and only refer to table 6, or just say that these can only be sent with frame version 0b01 or 0b00... | T | Yes
2172 | Tero Kivinen | INSIDE Secure | 184 | 7.5.6 | 18 | The text”The PAN ID Compression field shall be set to one. In accordance with this value of the PAN ID Compression field, the Destination PAN ID field shall contain the value of macPanId, while the Source PAN ID field shall be omitted. The Destination Address field shall contain the value of macCoordExtendedAddress. The Source Address field shall contain the value of macExtendedAddress.” is only valid for frame version 0b00, and 0b01 | Get someone who created the PAN id compression mess for frames with version 0b10 to fix this text. Or just remove all of this PAN id compression text from here, and only refer to table 6, or just say that these can only be sent with frame version 0b01 or 0b00... | E | No
2209 | Tero Kivinen | INSIDE Secure | 184 | 7.5.7 | 36 | The text “The PAN ID Compression field shall be set to one. In accordance with this value of the PAN ID Compression field, the Destination PAN ID field shall contain the value of the broadcast PAN ID, while the Source PAN ID field shall be omitted. The Destination Address field shall contain the broadcast short address. The Source Address field shall contain the value of macExtendedAddress” is only really valid for frame versions 0b00 and 0b01. | Get someone who created the PAN id compression mess for frames with version 0b10 to fix this text. Or just remove all of this PAN id compression text from here, and only refer to table 6, or just say that these can only be sent with frame version 0b01 or 0b00... | T | Yes
2037 | Verotiana Rabarijaona | NICT | 185 | 7.5.9 | 8 | An enhanced Beacon Request may contain Payload IEs that are part of the Payload. | Add "including payload IEs" at the end of the sentence | E | Yes
2038 | Verotiana Rabarijaona | NICT | 185 | 7.5.9 | 18 | "enhanced beacon request" should be capitalized | Capitalize it | E | Yes
2210 | Tero Kivinen | INSIDE Secure | 188 | 7.5.13 | 53 | The text “The PAN ID Compression field of the Frame Control field shall be set to one. In accordance with this value of the PAN ID Compression field, the Destination PAN ID field shall contain the value of macPanId, while the Source PAN ID field shall be omitted. The Destination Address field shall contain the extended address of the device requesting association. The Source Address field shall contain the value of aExtendedAddress” is really valid only for frame versions 0b00 and 0b01. | Get someone who created the PAN id compression mess for frames with version 0b10 to fix this text. Or just remove all of this PAN id compression text from here, and only refer to table 6, or just say that these can only be sent with frame version 0b01 or 0b00... | T | Yes
2211 | Tero Kivinen | INSIDE Secure | 196 | 7.5.19 | 24 | The text “The PAN ID Compression field of the Frame Control field shall be set to one. In accordance with this value of the PAN ID Compression field, the Destination PAN ID field shall contain the value of macPanId, while the Source PAN ID field shall be omitted. The Destination Address field shall be set to 0xffff. The Source Address field shall contain the value of macShortAddress” is only really valid for frame versins 0b00 and 0b01. | Get someone who created the PAN id compression mess for frames with version 0b10 to fix this text. Or just remove all of this PAN id compression text from here, and only refer to table 6, or just say that these can only be sent with frame version 0b01 or 0b00... | T | Yes
2212 | Tero Kivinen | INSIDE Secure | 196 | 7.5.20 | 49 | The text “The PAN ID Compression field of the Frame Control field shall be set to one. In accordance with this value of the PAN ID Compression field, the Destination PAN ID field shall contain the value of macPanId, while the Source PAN ID field shall be omitted. The Destination Address field shall be set to the node address that has requested later. The Source Address field shall contain the value of macShortAddress.” is only really valid for frame versions 0b00 and 0b01. | Get someone who created the PAN id compression mess for frames with version 0b10 to fix this text. Or just remove all of this PAN id compression text from here, and only refer to table 6, or just say that these can only be sent with frame version 0b01 or 0b00... | T | Yes
2090 | Tero Kivinen | INSIDE Secure | 235 | 8.2.12 | 15 | Move this to be together with the reading PIB attribute values. It is stupid that reading is in 8.2.6 and writing is in 8.2.12. | Move section 8.2.12 to be between sections 8.2.6 and 8.2.7. | E | No
2173 | Tero Kivinen | INSIDE Secure | 240 | 8.2.13.1 | Table 87 | Table 87 is no longer used. | Remove table 87 | E | No
2039 | Verotiana Rabarijaona | NICT | 251 | 8.2.19.1 | 10 | "nonbeacon-enabled PAN," should be NBPAN | See comment | E | No
2040 | Verotiana Rabarijaona | NICT | 252 | 8.2.19.2 | 11 | add "or and Enhanced Beacon Request command" after "Beacon Request" | See comment | E | No
2041 | Verotiana Rabarijaona | NICT | 253 | 8.2.19.3 | 28 | The MLME-BEACON.request should include the HeaderIeList and the PayloadIeList | Add the mentioned parameters and describe them in Table 98 with the note that they are present only for an enhanced beacon request | T | Yes
2174 | Tero Kivinen | INSIDE Secure | 260 | 8.2.20.7 | 5 | The text says that MLME-KEEP-ALIVE DstAddr has range of 0x0000-0xffff, i.e. it would indicate it can only be short address. Is this really true that time keeping period can only be set to those neighbour which have short address? Actually looking at the macLinkTable, it only has short addresses, so does this mean that TSCH links can only be specified between devices having short addresses? On the other hand section 6.4.1 says that “Association is optional for devices operating in TSCH mode.” which would have indicated that associations are not used in TSCH mode, in which case short addresses would not be used in TSCH mode. This is confusing. | Can macLinkTable, i.e. links between devices only be used with devices having short addresses, or can it also be used with long addresses. If long addresses are allowed, then most likely text needs to be fixed in multiple locations. If only short addresses are used, then most likely somewhere should have text explaining that in TSCH associations are needed if any kind of dedicated links are used... | T | No
2175 | Tero Kivinen | INSIDE Secure | 260 | 8.2.20.7 | 6 | Typo | Replace “Devcies” with “Devices” | E | No
2044 | Verotiana Rabarijaona | NICT | 281 | 8.3.1 | 28 | The MCPS-DATA.request is used to initiate Data frame transmission an not beacons | Delete "Beacon" | E | Yes
2045 | Verotiana Rabarijaona | NICT | 282 | 8.3.2 | 31 | The nested IEs listed in Table 19 and 20 are used in enhanced beacons so this parameter should not be in the MCPS-DATA.request | Delete the NestedIeSubIdList from the table 127 and move to the appropriate primitive | E | Yes
2034 | Verotiana Rabarijaona | NICT | 286 | 8.3.3 | 25 | The AckTx parameter should be included in the MCPS-DATA.indication based on the AR flag of the MHR. This information may be needed if the frame requires forwarding by an upper layer protocol using the same parameters sent in the original MCPS-DATA.request | Add the AckTx parameter to the MCPS-DATA.indication primitive and add the description in Table 129 | T | Yes
2176 | Tero Kivinen | INSIDE Secure | 286 | 8.3.3 | 42 | Extra , after “Rssi”. | Remove “,” | E | No
2005 | Billy Verso | DecaWave Ltd | 292 | 8.4.2 | 31 | I suspect maxMaxBe in Table 133 should be "macMaxBe" | Change "maxMaxBe" to "macMaxBe" | E | NO
2006 | Billy Verso | DecaWave Ltd | 292 | 8.4.2 | 40 | I suspect maxMaxBe in Table 133 should be "macMaxBe" | Change "maxMaxBe" to "macMaxBe" | E | NO
2032 | Jussi Haapola | Centre for Wireless Communications / University of Oulu | 295 | 8.4.2 | 20 | macCritMsgDelayTol still incorrectly defined even though the change was approved earlier. | Change to: Type float; Range 0 - 60; Description "The maximum transaction delay, in seconds, for a critical event message before issuing MCPS-DATA.confirm with status 'TRANSACTION_EXPIRED' , as defined in 7.4.3.15.; Default 15. | T | Yes
2007 | Billy Verso | DecaWave Ltd | 295 | 8.4.2.2 | 42 | I suspect maxMaxBe is a typo, and should be "macMaxBe" | Change "maxMaxBe" to "macMaxBe" | E | NO
2008 | Billy Verso | DecaWave Ltd | 298 | 8.4.2.3 | 5 | I suspect maxMaxBe in Table 135 should be "macMaxBe" | Change "maxMaxBe" to "macMaxBe" | E | NO
2010 | Billy Verso | DecaWave Ltd | 298 | 8.4.2.3 | 5 | Table 135 contains macMinBe but this also appears in Table 133. It should only appear once in more general table 133, or if they are different it should have a different name in table 135. | Merge macMinBe definition from table 135 into table 133 and delete definition from table 135. | E | NO
2011 | Billy Verso | DecaWave Ltd | 298 | 8.4.2.3 | 10 | Table 135 contains macMaxBe (with typo as maxMaxBe) but this also appears in Table 133. It should only appear once in more general table 133, or if they are different it should have a different name in table 135. | Merge macMaxBe definition from table 135 into table 133 and delete definition from table 135. | E | NO
2012 | Billy Verso | DecaWave Ltd | 298 | 8.4.2.3 | 24 | Elements in Table 135 are not alphabetical arranged, which I assume is normal practice to help the reader find items. | Re-order Table 135 alphabetically | E | NO
2167 | Tero Kivinen | INSIDE Secure | 299 | 8.4.2.2.2 | 12 | The table 137 has two entries of macLinkType. Rename one of them. | On the other hand neither one of them is directly rerefenced anywhere... The first one with enumeration values of TX, RX etc, should be referenced in the 7.4.4.3 when setting RX Link etc bits, but the other one having range of NORMAL and ADVERTISING can be removed. | E | No
2087 | Tero Kivinen | INSIDE Secure | 308 | 9.2 | 24 | The text “specified in 9.2.1 and 9.2.3, respectively” is not accurate, as for incoming processing of the unsecured frames are in 9.2.4 | Change “If the MAC sublayer is required to transmit a frame or receives an incoming frame, the MAC sublayer shall process the frame as specified in 9.2.1 and 9.2.3, respectively.” to “If the MAC sublayer is required to transmit a frame the MAC sublayer shall process the frame as specified in 9.2.1. After MAC sublayer has received an incoming frame it shall process the frame as specified in 9.2.3 or 9.2.4 depending whether the Security Enabled field is set to one or zero.” | E | No
2088 | Tero Kivinen | INSIDE Secure | 308 | 9.2 | 26 | The text “Security specific MAC PIB values are italicized and have a prefix of sec, i.e., secKeyFrameCounter.” is incorrect, as the Security MAC PIB values still have the mac prefix, but the elements of the security related subtables have sec prefix. | Change “Security specific MAC PIB values are italicized and have a prefix of sec, i.e., secKeyFrameCounter.” to “Security specific subtable names and the elemenents in them are italicized and have a prefix of sec, i.e., secKeyFrameCounter.” | E | No
2188 | Tero Kivinen | INSIDE Secure | 308 | 9.2.1 | 53 | Add missing “KeyIdMode, KeySource, and KeyIndex” | Replace “described in 9.2.2 with” with “described in 9.2.2 with using the KeyIdMode, KeyIndex, KeySource,” | E | No
2054 | Jeritt Kent | Analog Devices | 308 | 9.2.1 | 47-48 | If the SecurityLevel parameter is zero, the procedure shall set the unsecured frame to be the secured frame and return with a Status of SUCCESS | Set or keep? | E
2178 | Tero Kivinen | INSIDE Secure | 309 | 9.2.1 | 5 | The secFrameCounterPerKey can be found from the KeyDescriptor obtained in the step C. The KeyDescriptor is one of the secKeyDescriptors, but it is better to use the KeyDescriptor here. | Replace “secFrameCounterPerKey in the secKeyDescriptor is set to FALSE” with “secFrameCounterPerKey in the KeyDescriptor is set to FALSE” | E | No
2179 | Tero Kivinen | INSIDE Secure | 309 | 9.2.1 | 8 | The secFrameCounterPerKey can be found from the KeyDescriptor obtained in the step C. The KeyDescriptor is one of the secKeyDescriptors, but it is better to use the KeyDescriptor here. | Replace “secFrameCounterPerKey in the secKeyDescriptor is set to TRUE” with “secFrameCounterPerKey in the KeyDescriptor is set to TRUE” | E | No
2177 | Tero Kivinen | INSIDE Secure | 309 | 9.2.1 | 9 | Specify where the secKeyFrameCounter can be found. | Replace “secKeyFrameCounter” with “secKeyFrameCounter element of the KeyDescriptor” | E | No
2180 | Tero Kivinen | INSIDE Secure | 309 | 9.2.1 | 24 | The secFrameCounterPerKey can be found from the KeyDescriptor obtained in the step C. The KeyDescriptor is one of the secKeyDescriptors, but it is better to use the KeyDescriptor here. Also specify where the secKeyFrameCounter is found. | Replace “If the secFrameCounterPerKey in the secKeyDescriptor is set to TRUE, the Frame Counter field shall be set to secKeyFrameCounter” with “If the secFrameCounterPerKey in the KeyDescriptor is set to TRUE, the Frame Counter field shall be set to secKeyFrameCounter element of the KeyDescriptor”. | E | No
2181 | Tero Kivinen | INSIDE Secure | 309 | 9.2.1 | 51 | The secFrameCounterPerKey can be found from the KeyDescriptor obtained in the step C. The KeyDescriptor is one of the secKeyDescriptors, but it is better to use the KeyDescriptor here. | Replace “secFrameCounterPerKey in the secKeyDescriptor is set to TRUE” with “secFrameCounterPerKey in the KeyDescriptor is set to TRUE” | E | No
2182 | Tero Kivinen | INSIDE Secure | 309 | 9.2.1 | 52 | Specify where the secKeyFrameCounter can be found. | Replace “secKeyFrameCounter” with “secKeyFrameCounter element of the KeyDescriptor” | E | No
2183 | Tero Kivinen | INSIDE Secure | 309 | 9.2.1 | 53 | The secFrameCounterPerKey can be found from the KeyDescriptor obtained in the step C. The KeyDescriptor is one of the secKeyDescriptors, but it is better to use the KeyDescriptor here. | Replace “secFrameCounterPerKey in the secKeyDescriptor is set to FALSE” with “secFrameCounterPerKey in the KeyDescriptor is set to FALSE” | E | No
2089 | Tero Kivinen | INSIDE Secure | 310 | 9.2.2 | 14 | The DevicePanId field might be missing even when the DeviceAddressingMode is not NONE. The procedure in 9.2.2 only assumes that DevicePanId can be omitted if DeviceAddressingMode is NONE. In the Table 6 PAN ID Compression field we can see that if Destination Addess is Present and Frame version is 0b10 and PAN ID compressio is set to 1 then there is No PAN ID at all (Source or Destination). This is regardless whether the Source Address is present or not. i.e. lines 41 and 50 on page 114. This only matters for the step A) 5) in the section 9.2.2. | Change step A) 1) so that it will set the DevicePanId to macPanId if the DeviceAddressingMode is set to NONE, or if the DevicePanId is not set at all. | T | Yes
2184 | Tero Kivinen | INSIDE Secure | 310 | 9.2.2 | 15 | Remove “Otherwise, the DevicePanId shall be the value passed to the procedure.” as it does not have any meaning. The DevicePanId is THE value passed to the procedure. | Remove “Otherwise, the DevicePanId shall be the value passed to the procedure.” | E | No
2185 | Tero Kivinen | INSIDE Secure | 310 | 9.2.2 | 26 | The step A) 4) does not have any meaning. The DeviceAddress is already THE value passed to the procedure. | Remove step A) 4): “4) If the DeviceAddressingMode is set to SHORT or EXTENDED, then the DeviceAddress shall be the value passed to the procedure.” | E | No
2187 | Tero Kivinen | INSIDE Secure | 311 | 9.2.3 | 39 | Specify the parameters for the DeviceDescriptor lookup procedure, just like we specify them for the KeyDescriptor lookup procedure. | Replace “described in 9.2.5” with “described in 9.2.5 with using the DeviceAddressingMode, DevicePanId, and DeviceAddress” | E | No
2076 | Tero Kivinen | INSIDE Secure | 311 | 9.2.3 | 44 | The table 160 and table 157 both have element called secDeviceFrameCounter. This will cause confusion. | Rename the secDeviceFrameCounter in step G) 1) to secFrameCounter, i.e. change “the secDeviceFrameCounter element of the DeviceDescriptor” to “the secFrameCounter element of the DeviceDescriptor” | E | No
2059 | Jeritt Kent | Analog Devices | 312 | 9.2.4 | 4 | DevicePanId, here, is not the same, necessarily, as the parameter with the same name within earlier MLMEs. | Ensure that parameters within Clause 9 have sufficient naming to avoid incorrect linkage to other parameters | E
2189 | Tero Kivinen | INSIDE Secure | 312 | 9.2.3 | 5 | Include TSCH ASN as parameter, just like we did in outgoing frame processing. | Replace “the Frame Counter field of the frame to be unsecured” with “the Frame Counter field of the frame to be unsecured (if TSCH is not being used), the ASN (if TSCH is being used)” | E | No
2191 | Tero Kivinen | INSIDE Secure | 312 | 9.2.4 | 9 | Specify the parameters for the DeviceDescriptor lookup procedure, just like we specify them for the KeyDescriptor lookup procedure. The device descriptor lookup procedure does not use SecurityLevel. | Replace “described in 9.2.5, with the SecurityLevel set to zero” with “described in 9.2.5 with using DeviceAddressingMode, DevicePanId, and DeviceAddress” | E | No
2075 | Tero Kivinen | INSIDE Secure | 312 | 9.2.3 | 10 | The table 160 and table 157 both have element called secDeviceFrameCounter. This will cause confusion. | Rename the first secDeviceFrameCounter in step J) to secFrameCounter, i.e. change “then secDeviceFrameCounter of the DeviceDescriptor” to “then secFrameCounter of the DeviceDescriptor” | E | No
2192 | Tero Kivinen | INSIDE Secure | 312 | 9.2.4 | 17 | The IE security level checking does use SecurityLevel so it needs to be set to zero for that call. | Replace “SecurityLevel” with “SecurityLevel set to zero” | E | No
2190 | Tero Kivinen | INSIDE Secure | 312 | 9.2.3 | 20 | Add IEs from the frame to list of parameters. | Replace “and the SecurityLevel,” with “, the SecurityLevel, and the IEs from the frame,” | E | No
2092 | Tero Kivinen | INSIDE Secure | 312 | 9.2.3 | 28 | The step M refers to wrong section. It refers to the frame key usage policy checking when it should refer to the IE key usage policy checking. | Change “as described in 9.2.9” to “as described in 9.2.10” (or if the section 9.2.10 is moved to its correct place, then to that reference. | T | Yes
2060 | Jeritt Kent | Analog Devices | 312 | 9.2.4 | 48 | As the input to the procedure is the frame to be validated, and since this input is referenced multiple times, should we consider a name for this input or, at least, capitalization that assists with readabililty? | Consider a formal name for "frame to be validated" and, perhaps, too, validated frame - | E
2193 | Tero Kivinen | INSIDE Secure | 313 | 9.2.5 | 40 | Remove “Otherwise, the DevicePanId shall be the value passed to the procedure.” as it does not have any meaning. The DevicePanId is THE value passed to the procedure. | Remove “Otherwise, the DevicePanId shall be the value passed to the procedure.” | E | No
2194 | Tero Kivinen | INSIDE Secure | 313 | 9.2.5 | 49 | Remove “If the DeviceAddressingMode is set to SHORT or EXTENDED, then the DeviceAddress shall be the value passed to the procedure”. The DeviceAddress is already THE value passed to the procedure. | Remove whole step C) “c) If the DeviceAddressingMode is set to SHORT or EXTENDED, then the DeviceAddress shall be the value passed to the procedure” | E | No
2084 | Tero Kivinen | INSIDE Secure | 314 | 9.2.7 | 41 | The table 162 and table 161 both have element called secAllowedSecurityLevels. This will cause confusion. | Rename the secAllowedSecurityLevels in step C) 1) to secIeAllowedSecurityLevels, i.e. change “If secAllowedSecurityLevels of the secIeSecurityLevelDescriptor” to “If secIeAllowedSecurityLevels of the secIeSecurityLevelDescriptor” | E | No
2082 | Tero Kivinen | INSIDE Secure | 314 | 9.2.7 | 42 | The table 162 and table 161 both have element called secSecurityMinimum. This will cause confusion. | Rename the secSecurityMinimum in step C) 1) to secIeSecurityMinimum, i.e. change “the secSecurityMinimum of the secIeSecurityLevelDescriptor” to “the secIeSecurityMinimum of the secIeSecurityLevelDescriptor” | E | No
2036 | Verotiana Rabarijaona | NICT | 314 | 9.2.7 | 43 | 9.4.1.1 is not a hyperlink | Make it a hyperlink | E | No
2195 | Tero Kivinen | INSIDE Secure | 314 | 9.2.7 | 43 | The 9.4.1.1 is not link. | Make it link and verify it is really reference, not hard coded number... | E | No
2085 | Tero Kivinen | INSIDE Secure | 314 | 9.2.7 | 46 | The table 162 and table 161 both have element called secAllowedSecurityLevels. This will cause confusion. | Rename the secAllowedSecurityLevels in step C) 2) to secIeAllowedSecurityLevels, i.e. change “If secAllowedSecurityLevels of the secIeSecurityLevelDescriptor” to “If secIeAllowedSecurityLevels of the secIeSecurityLevelDescriptor” | E | No
2086 | Tero Kivinen | INSIDE Secure | 314 | 9.2.7 | 47 | The table 162 and table 161 both have element called secAllowedSecurityLevels. This will cause confusion. | Rename the secAllowedSecurityLevels in step C) 2) to secIeAllowedSecurityLevels, i.e. change “the secAllowedSecurityLevels of the secIeSecurityLevelDescriptor” to “the secIeAllowedSecurityLevels of the secIeSecurityLevelDescriptor” | E | No
2083 | Tero Kivinen | INSIDE Secure | 314 | 9.2.7 | 51 | The table 162 and table 161 both have element called secDeviceOverrideSecurityMinimum. This will cause confusion. | Rename the secDeviceOverrideSecurityMinimum in step C) 3) to secIeDeviceOverrideSecurityMinimum, i.e. change “secDeviceOverrideSecurityMinimum of the secIeSecurityLevelDescriptor” to “secIeDeviceOverrideSecurityMinimum of the secIeSecurityLevelDescriptor” | E | No
2079 | Tero Kivinen | INSIDE Secure | 315 | 9.2.9 | 31 | The table 158 and table 161 both have element called secFrameType. This will cause confusion. | Rename the secFrameType in step A) 1) to secKeyUsageFrameType, i.e. change “the secFrameType element of the secKeyUsageDescriptor” to “the secKeyUsageFrameType element of the secKeyUsageDescriptor” | E | No
2080 | Tero Kivinen | INSIDE Secure | 315 | 9.2.9 | 34 | The table 158 and table 161 both have element called secFrameType. This will cause confusion. | Rename the secFrameType in step A) 2) to secKeyUsageFrameType, i.e. change “the secFrameType element of the secKeyUsageDescriptor” to “the secKeyUsageFrameType element of the secKeyUsageDescriptor” | E | No
2081 | Tero Kivinen | INSIDE Secure | 315 | 9.2.9 | 36 | The table 158 and table 161 both have element called secCommandIdentifier. This will cause confusion. | Rename the secCommandIdentifie in step A) 2) to secKeyUsageCommandIdentifie, i.e. change “the secCommandIdentifier element of the secKeyUsageDescriptor” to “the secKeyUsageCommandIdentifier element of the secKeyUsageDescriptor” | E | No
2091 | Tero Kivinen | INSIDE Secure | 315 | 9.2.10 | 40 | The order of sections 9.2.7 – 9.2.10 is not logical. Change it to be either so that all IE policy checking operations are together and frame checking operations together, or so that IE and frame security level checkings are together and IE and frame key usage policy checkigns are together. | Move section 9.2.10 to be between sections 9.2.7 and 9.2.8. This is the order they appear in the state machine (i.e. in 9.2.3 step L refers to IE security level checking, step M IE key usage policy checking, step N frame security level checking and step O frame key usage policy checking). | E | No
2077 | Tero Kivinen | INSIDE Secure | 315 | 9.2.10 | 51 | The table 158 and table 161 both have element called secFrameType. This will cause confusion. | Rename the secFrameType in step A) to secKeyUsageFrameType, i.e. change “Frame Type field matches secFrameType” to “Frame Type field matches secKeyUsageFrameType” | E | No
2078 | Tero Kivinen | INSIDE Secure | 315 | 9.2.10 | 52 | The table 158 and table 161 both have element called secCommandIdentifier. This will cause confusion. | Rename the secCommandIdentifie in step A) to secKeyUsageCommandIdentifie, i.e. change “the Command Identifier field matches secCommandIdentifier” to “the Command Identifier field matches secKeyUsageCommandIdentifier” | E | No
2061 | Jeritt Kent | Analog Devices | 315 | 9.2.8 | 2015-08-20 | The procedure in 9.2.8 follows an if X, then pass framework with the final step concluding with… then fail. There are other procedures which follow an if X, then fail framework with the final step concluding with… then pass. The structures are not equivalent; the one, here, appears to be much more sound. | Look at making consistent structures… | E
2144 | Tero Kivinen | INSIDE Secure | 317 | 9.3.2.3 | 1 | The Fraks are using just CRC, so this is only used for the Fragment frames. | Replace “CCM* nonce for Fragment and Frak frames” with “CCM* nonce for Fragment frames” | E | No
2145 | Tero Kivinen | INSIDE Secure | 317 | 9.3.2.3 | 17 | We do not use phyFragmentFrameCounter here directly we use the PSDU Counter field of the IE setting up the transaction. Also the Fragment Frame Counter field is not specifeid at all. | Change “The Fragment Number field shall be set to phyFramentFrameCounter.” with “The Fragment Frame Counter field shall be set to PSDU Counter field of the FSCD IE setting this fragmentation transaction up. The Fragment Number field shall be set to the Fragment Number field of the Fragment Header field of the Fragment packet as specified in 20.3.3.” | T | Yes
2196 | Tero Kivinen | INSIDE Secure | 320 | 9.4.1.1 | 52 | The security level 4 is not only useless, but also have security problems when using with TSCH mode. TSCH mode does not have SecurityLevel anymore in the nonce generation, which means that all security levels have exactly same Nonce. This allows removing the MIC completely and still getting properly encrypted packet. If recipient would accept security level 4 frames, then any frame with higher security level could be converted to security level 4 frame, and modified at will. | Change “is not useful” with “is not useful, and contains security issues when used with TSCH mode allowing higher security level frames to be downgraded to security level 4 frames”. | E | No
2197 | Tero Kivinen | INSIDE Secure | 322 | 9.4.2 | 15 | Italicze secFrameCounterPerKey | Change secFrameCounterPerKey” with “secFrameCounterPerKey of the secKeyDescriptor” | E | No
2198 | Tero Kivinen | INSIDE Secure | 322 | 9.4.2 | 16 | Italicze secFrameCounterPerKey | Change secFrameCounterPerKey” with “secFrameCounterPerKey of the secKeyDescriptor” | E | No
2199 | Tero Kivinen | INSIDE Secure | 323 | 9.5 | 4 | Add paragraph explaining the problems updating the tables. | Add following paragraph: The security-related PIB attributes contains several subtables, and those subtables can be large. Also those subtables are updated automatically by the MAC, and if data updated by MAC is overwritten this will cause security vulnerabilities. This means that upper layer cannot use MLME-GET.request and MLME-SET.request to update the entries. For example the macDeviceList contains the frame counter values for the all remote nodes this node has talked to and when adding new node to this list, it is important to make sure that upper layer does not modify any frame counter values stored in table. This means that the security-related PIB attributes needs to be updated using method not described in this standard. | T | Yes
2200 | Tero Kivinen | INSIDE Secure | 323 | 9.5 | 46 | Add better description for table 155. | Replace “Table 155 defines the elements of a secKeyIdLookupDescriptor.” with “able 155 defines the elements of a secKeyIdLookupDescriptor, which is used to find the secKeyDescriptor based on the key identifiers.” | E | No
2201 | Tero Kivinen | INSIDE Secure | 323 | 9.5 | 48 | Add better description for table 156. | Replace “Table 156 defines the elements of a secKeyDescriptor.” with “Table 156 defines the elements of a secKeyDescriptor, which contains one entry for each key in use in this device. This table is referenced from the secKeyIdLookupDescriptor table so that multiple secKeyIdLookupDescriptor can point to the same secKeyDescriptor entry in this table.” | E | No
2202 | Tero Kivinen | INSIDE Secure | 323 | 9.5 | 50 | Add better description for table 157. | Replace “Table 157 defines the elements of a secDeviceFrameCounter.” with “Table 157 defines the elements of a secDeviceFrameCounter, which stores per device and key frame counters.” | E | No
2203 | Tero Kivinen | INSIDE Secure | 323 | 9.5 | 52 | Add better description for table 158. | Replace “Table 158, defines the elements of a secKeyUsageDescriptor.” with “Table 158, defines the elements of a secKeyUsageDescriptor, which specifies the policy which frame types are allowed for this key. Each secKeyDescriptor entry has separate secKeyUsageDescriptor table.” | E | No
2204 | Tero Kivinen | INSIDE Secure | 323 | 9.5 | 54 | Add better description for table 159. | Replace “Table 159 defines the elements of a secKeyIeUsageDescriptor.” with “Table 159 defines the elements of a secKeyIeUsageDescriptor, which is used to further limit information element policy after the secIeSecurityLevelDescriptorList has been processed.” | E | No
2205 | Tero Kivinen | INSIDE Secure | 324 | 9.5 | 50 | Add better description for table 160. | Replace “Table 160 defines the elements of a secDeviceDescriptor.” with “Table 160 defines the elements of a secDeviceDescriptor, which maps the short address to the extended addresses. This will contain entry for each device this device has talked to.” | E | No
2206 | Tero Kivinen | INSIDE Secure | 324 | 9.5 | 52 | Add better description for table 161. | Replace “Table 161 defines the elements of a secSecurityLevelDescriptor.” with “Table 161 defines the elements of a secSecurityLevelDescriptor, which specifies the policy which frame types are allowed.” | E | No
2207 | Tero Kivinen | INSIDE Secure | 324 | 9.5 | 54 | Add better description for table 162. | Replace “Table 162 defines the elements of a secIeSecurityLevelDescriptor.” with “Table 162 defines the elements of a secIeSecurityLevelDescriptor, which is used to specify the information element policy per frame type.” | E | No
2070 | Tero Kivinen | INSIDE Secure | 325 | 9.5 | 16 | The table 158 and table 161 both have element called secFrameType. This will cause confusion. | Rename the secFrameType in table 158 to secKeyUsageFrameType | E | No
2071 | Tero Kivinen | INSIDE Secure | 325 | 9.5 | 17 | The table 158 and table 161 both have element called secCommandIdentifier. This will cause confusion. | Rename the secCommandIdentifier in table 158 to secKeyUsageCommandIdentifier | E | No
2069 | Tero Kivinen | INSIDE Secure | 326 | 9.5 | 8 | The table 160 and table 157 both have element called secDeviceFrameCounter. This will cause confusion. | Rename the secDeviceFrameCounter in table 160 to secFrameCounter. | E | No
2072 | Tero Kivinen | INSIDE Secure | 327 | 9.5 | 12 | The table 162 and table 161 both have element called secSecurityMinimum. This will cause confusion. | Rename the secSecurityMinimum in table 162 to secIeSecurityMinimum | E | No
2073 | Tero Kivinen | INSIDE Secure | 327 | 9.5 | 14 | The table 162 and table 161 both have element called secDeviceOverrideSecurityMinimum. This will cause confusion. | Rename the secDeviceOverrideSecurityMinimum in table 162 to secIeDeviceOverrideSecurityMinimum | E | No
2074 | Tero Kivinen | INSIDE Secure | 327 | 9.5 | 17 | The table 162 and table 161 both have element called secAllowedSecurityLevels. This will cause confusion. | Rename the secAllowedSecurityLevels in table 162 to secIeAllowedSecurityLevels | E | No
2149 | Tero Kivinen | INSIDE Secure | 356 | 11.3 | 24 | Replace “3FF FFFF” with “3ff ffff”. | Replace “3FF FFFF” with “3ff ffff”. | E | No
2067 | Kunal Shah | Silver Spring Networks | 440 | 20.2.1.1 | 11 | Is the FSK in the phyFskPreambleLength should be capatalized? | For the primitive, if the modulation is kept as all capatalized (e.g. FSK) or only first letter is capatalized (e.g. Fsk), than it needs to make it consistant throught the draft. For e.g., phyOFDMInterleaving on page 467, line 47 is not consistant with phyFskPreambleLength format. Make consistancy throughout the draft for primitive format. | E
2023 | Shusaku Shimada | Schubiquist Technologies Guild | 483 | 21.5.14 | 20 | No reason can be found in comment resolution data base to delete 21.5.14 CCA and the change of CCA requirement. | Please clarify the reason of this change in comment data base. | T | Y
2068 | Kunal Shah | Silver Spring Networks | 493 | 22.3.7 | 39 | The length of the interleaved PSDU code-bit sequence (N_B * N_{INTRLV}) may not be a multiple of of x for all N_B, when applying (N,x)-DSSS with x = 4 or x = 8. The interleaver depth N_{INTRLV} of 126 was deliberately chosen to be close to 128 but not exactly 128. The degree was deliberately chosen to be a prime. Appending a small number {2 or 4 or 6} of additional pad bits to the whole interleaved PSDU code-bit sequence solves the issue. | At section 22.3.4 add, "When applying (N,4)-DSSS, the sequence of interleaved PSDU code-bits shall be extended by appending a minimum number of pad bits, such that the length of the extended interleaved PSDU code-bit sequence is a multiple of 4. The pad bits shall be set to zero." At section 22.3.5 add, "When applying (N,8)-MDSSS in conjunction with FEC, the sequence of interleaved PSDU code-bits shall be extended by appending a minimum number of pad bits, such that the length of the extended interleaved PSDU code-bit sequence is a multiple of 8. The pad bits shall be set to zero." | T
2146 | Tero Kivinen | INSIDE Secure | 518 | 23.3.1 | 53 | Wrong reference. | Change 9.2.1 with 9.3.2.3. | T | Yes
2147 | Tero Kivinen | INSIDE Secure | 518 | 23.3.1 | 53 | The text about macFrameCounter etc is wrong, and is already described in the 9.3.2.3. | Remove “9.2.1, except that macFrameCounter is replaced with phyFragmentFrameCounter. The phyFragmentFrameCounter shall be comprised of the PSDU counter field, used as the most significant 26 bits, and the fragment number, used as the least significant 6 bits. | T | Yes
2148 | Tero Kivinen | INSIDE Secure | 519 | 23.3.2 | 17 | Add new step 2b that will fetch the PSDU Counter value from the PIB if secured frame, and increment it afterwards. | Add new step: 2b) If Secure Fragment is set to one, set the PSDU Counter value to the phyFragmentFrameCounter. If the PSDU Counter has value of 0x3ff ffff then return error, otherwise increment the phyFragmentFrameCounter. | T | Yes
2150 | Tero Kivinen | INSIDE Secure | 519 | 23.3.2 | 21 | Wrong reference, the frak policy is described in 23.3.5.1, the FSCD IE in section 7.4.2.9 just refers to that. | Replace 7.4.2.9 with “23.3.5.1 | E | No
2151 | Tero Kivinen | INSIDE Secure | 519 | 23.3.2 | 27 | This paragraph is confusing. I think the abort is sent from the responder as Frak not as Fragment, and also the text on page 521 line 53 says that abort is indicated by setting all bit positions of the Frak Content to zero, not by setting Fragment Number zero. Of course this could also be the case where the sender aborts the transaction and sends Fragment with Fragment Number of zero out to indicate it aborts the transaction, but how does the receiver know this is not first fragment? | Replace Fragments shall be transmitted beginning with fragment 1 and ending with fragment n. The Frak is described in 23.3.5.2. If the Frak retransmission count is exceeded during the transaction, the transaction is terminated and a fragment with the Fragment Number field set to zero is transmitted to signal that receiving device is terminating the transaction.” With Fragments shall be transmitted beginning with fragment 1 and ending with fragment n. The Frak is described in 23.3.5.2. If the Frak retransmission count in the receiver is exceeded during the transaction, the transaction is terminated and a fragmentFrak with the Fragment Number field set to zero and Frak Content set to zero, is transmitted to signal that receiving device is terminating the transaction.” | T | Yes
2158 | Tero Kivinen | INSIDE Secure | 520 | 23.3.3 | 1 | Does the Fragment Number start from 0 or from 1. There is text saying using Fragment Number 0 abort the transaction, and there is text saying we send fragment 1 first etc. | Clarify the fragment number range. This same problem is in the Frak. | T | Yes
2153 | Tero Kivinen | INSIDE Secure | 520 | 23.3.3 | 11 | Remove “7.2.10, except that the initial remainder value used for CRC calculation shall be as described in 7.4.2.9.” as there is no longer ability to set the remainder values. | Remove “7.2.10, except that the initial remainder value used for CRC calculation shall be as described in 7.4.2.9.” | T | Yes
2154 | Tero Kivinen | INSIDE Secure | 520 | 23.3.3 | 12 | Change reference from 23.3.1 to new section 23.3.3b. | Change reference from 23.3.1 to new section 23.3.3b. | T | Yes
2141 | Tero Kivinen | INSIDE Secure | 520 | 23.3.3 | 14 | Add section describing how to calculate the FICS when using MIC. | Add new section to the 23.3.3b: 23.3.3b Calculating FICS field using MIC When phyPSDUFragSecure is TRUE, the length of FICS field shall be 4 octets and shall contain the MIC-32 calculated as follows: The nonce for the CCM transformation is calculated as specified in the 9.3.2.3. The Private Payload field is set to empty, The Open Payload field is set to contain the Fragment Header and Fragment Data. The SecurityLevel is set to 1. The key is set to be the same key that was used to protect the frame containing the FSCD IE negotiating the exchange. i.e. secure fragments can only be used if security was enabled when setting the transaction up. The CCM transformation shall then use the Private Payload field, the Open Payload field, the macExtendedAddress, the SecurityLevel, and the key to produce the secured fragment according to the CCM* transformation process defined in 9.3.4 | T | Yes
2155 | Tero Kivinen | INSIDE Secure | 520 | 23.3.5 | 38 | The text “Upon completing the transmission of the fragment preceding the expected Frak according to the Frak policy selected, the initiating device shall suspend transmission and wait for the expected Frak.” is confusing. It might be better to write the transmitter operations separately for each frak policy | Change “Upon completing the transmission of the fragment preceding the expected Frak according to the Frak policy selected, the initiating device shall suspend transmission and wait for the expected Frak.” with “When using Frak policy of zero, the transmitter will wait for Frak after each fragment. When using other Frak policies of two the transmitter will wait for Frak only after transmitting the last expected fragment.” | T | Yes
2156 | Tero Kivinen | INSIDE Secure | 520 | 23.3.5 | 41 | The text “The number of retransmissions shall be limited by macMaxFrameRetries.” is not clear whether we do macMaxFrameRetries for each fragment separately, or whether we fail the transaction if we get macMaxFrameRetries fragment retraries during the sending of the whole frame. | Clarify which one is meant. | T | Yes
2139 | Tero Kivinen | INSIDE Secure | 521 | 23.3.5.1 | 4 | The field name “PSDU Size/Success Threshold” field name is misleading, as we do not have “Success Threshold” part for it anymore. Remove the whole column from the table 300. | Remove “PSDU Size/Success Threshold field” column from the table 300. | E | No
2157 | Tero Kivinen | INSIDE Secure | 521 | 23.3.5.1 | 8 | For the policy of 1 the sender never stops for wating for frak. Should this be mentioned here. | Add text “For this mode, the sender will never stop for waiting for Frak.” | E | No
2159 | Tero Kivinen | INSIDE Secure | 522 | 23.3.5 | 17 | I assume that if Fragments Received field is omitted, then it is assumed that all bits in there are 0, i.e. the Frak frames get longer all the time we go forward. Other option was to assume that we only indicate those frames which needs to be retransmitted sent, i.e. if we leave out frames 0-15, but include frames 16-31 then it is assumed that everything in 0-15 was already received properly. This needs to be clarified. |  | T | Yes
2161 | Tero Kivinen | INSIDE Secure | 522 | 23.3.5 | 23 | I assume Frak always uses the CRC, and will never use MIC. Perhaps it should be explictly mentioned here. | Add text “Even when the Fragment frames are using MIC as FICS, the Frak frames always use CRC. | E | No
2160 | Tero Kivinen | INSIDE Secure | 522 | 23.3.5 | 24 | Remove “except that the initial remainder value used for CRC calculation shall be as described in 7.4.2.9.” as the ability to set reminder was removed. | Remove “except that the initial remainder value used for CRC calculation shall be as described in 7.4.2.9.” | E | No
2162 | Tero Kivinen | INSIDE Secure | 522 | 23.3.6 | 34 | The text ”The receiving device is not required to validate the FCS of the PSDU nor is it required to send an Imm-ACK or Enh-ACK” is confusing. We already say earlier that you assume FCS is correct without it being in frame, and that we proceed with according to 6.7.4.2, which is section covering acknowledgements. Why do we have this text here? Is it not required for receipient to send Ack if AR is set? | Remove “The receiving device is not required to validate the FCS of the PSDU nor is it required to send an Imm-ACK or Enh-ACK” | E | No
2186 | Tero Kivinen | INSIDE Secure | 588 | Annex A | 1 | I updated the B13 to match the DF5 draft. I also changed it to be PDF document, so the pictures should have much better quality. If the duplicate PIB names will be renamed as requested by my other comments, then this needs to be updated again for the first picture. | Replace “15-15-0106-02-0mag-security-section-pictures. doc, Jan. 2015” with “15-15-0106-05-0mag-security-section-pictures.pdf, Mar. 2015” | E | No
2014 |  |  | 611 | D.7.2.4 | 54 | Heading "D.7.2.4 Channel capabilities for LRP UWB PHY" is five pages before the single line (10 word) paragraph that this clause consists of. For readibility the heading and text should be on the same page or at least on page following each other. | use "keep with next" or whatever is needed to keep the heading and its text closer together. The "Yes" and "No" options on line 14 to 16 could be beside each other on a single line to bring the paragraph text back onto this page. | E | NO
2015 | Billy Verso | DecaWave Ltd | 618 | D.7.2.4 | 20 | The text "The HRP UWB channel requirements are described in Table D.5" should say "The LRP UWB channel requirements are described in Table D.5." | Change HRP to LRP so this line reads "The LRP UWB channel requirements are described in Table D.5." | E | NO
2046 | Seong-Soon Joo | ETRI | 632 | F3.1 | 52 | Follow the change of the PIB attributes related to TRLE. | Change "if the PIB attributes macTRLEenabled and macRelayingMode" into "if the PIB attributes macTrleEnabled" | E | Yes
2047 | Seong-Soon Joo | ETRI | 633 | F3.2 | 48 | Follow the change of the PIB attributes related to TRLE. | Change "In relaying mode (i.e., macRelayingMode set to TRUE)," into "In relaying mode" | E | Yes
2048 | Seong-Soon Joo | ETRI | 636 | F4.3 | 38 | Follow the change of the PIB attributes related to TRLE. | Change "An FFD having PIB attributes macDSMEenabled, macTRLEenabled, and macRelayingMode" into "An FFD having PIB attributes macDsmeEnabled and macTrleEabled" | E | Yes
2049 | Seong-Soon Joo | ETRI | 645 | F.5.2.1 | 1 | Editorial resolution is not applied. | At the end of paragraph, insert the sentence, "This field is valid only if the Management Type field is set to 0x00." | E | Yes
2050 | Seong-Soon Joo | ETRI | 645 | F.5.2.2 | 54 | Editorial resolution is not applied. | Delete the sentence, "This field is valid only if the Management Type field is set to 0x00." | E | Yes
2051 | Seong-Soon Joo | ETRI | 646 | F.5.2.2 | 14 | Editorial resolution is not applied. | At the end of paragraph, insert the sentence, "This field is valid only if the Management Type field is set to 0x00." | E | Yes
2052 | Seong-Soon Joo | ETRI | 646 | F.5.2.2 | 38 | Editorial resolution is not applied. | Delete the sentence, "This field is valid only if the Management Type field is set to 0x02 or 0x03." | E | Yes
2053 | Seong-Soon Joo | ETRI | 646 | F.5.2.2 | 44 | Editorial resolution is not applied. | At the end of paragraph, insert the sentence, "This field is valid only if the Management Type field is set to 0x02 or 0x03." | E | Yes
2025 | Jussi Haapola | Centre for Wireless Communications / University of Oulu | 30-32 | 6.2.5.1 - 3 | 1-54 | Figure 18 TSCH portion, text on TSCH and Figure 19 have multiple inconsistencies. | 1. Delete entire TSCH section of Figure 18 as it is the portion that makes it hardest to achieve consistency; 2. In figure 19: Replace 'TSCH Retransmission' by 'TSCH'. In both initializations of NB set 'NB = 0'; 3. Delete 'Dedicated link with' from 'Dedicated link with TschCca = OFF?'; 4. Replace 'Retransmission acknowledged?' with 'Tranmission acknowledged?'; 5. In the right side, insert a new decision box 'Dedicated link?' after the 'Transmission acknowledged?' 'N' decision. Also pull the 'Channel idle' 'N' arrow to the new 'Dedicated link?' decision box; 6. The new 'Dedicated link' 'Y' arrow is pulled to decision box 'NB > macMaxFrameRetries?'; 7. The new 'Dedicated link?' 'N' arrow is drawn to box 'NB = NB +1, BE = min(BE-1, macMinBe)'; 8. In box 'NB = NB +1, BE = min(BE-1, macMinBe) change 'BE = min(BE-1, macMinBe)' to 'BE = min(BE+1, macMaxBe)' to correspond with page 31 text. | T | Yes | AiP | Defer until Sponsor Ballot. Essentially redraw Figure 19 to address all TSCH media access behavior, relegatined Figure 18 to its previous, non-TSCH CSMA-CA behavior
2026 | Jussi Haapola | Centre for Wireless Communications / University of Oulu | 33 - 34 | 6.2.5.4 |  | Figure 21 before Figure 20 | Change corresposnding text or swap figure positions | E | No
2057 | Jeritt Kent | Analog Devices | Full | Full |  | Leftmost and rightmost use in the document – seem to require a normative table or figure in close proximity to the text to use this bit order description. Are we consistent through the document using these descriptors? | Check | E
2058 | Jeritt Kent | Analog Devices | Full | Full |  | I was looking through the draft in search of some information around turnaround times and note an efficiency issue, in my humble opinion, around Table 177 references… Example: Section 12.3.6/7 says see 10.2.1/2 which says see 11.2 which says see Table 177 – why not just say see Table 177 in section 12.3.6??? Same goes for 13.3.6/7 and 14.4.6/7 and 15.4.5/6 and 16.4.8/9 and 17.3.6/7 and 20.6.9/10 and 21.5.6/7 and 22.5.5/6 and 23.4.6/7 and 26.4.5/6 and 27.5.3/4. LECIM FSK - 24.4.6/7 says see 8.2.1/2 – this looks to be an error… 25.3.5/6 says see 20.6.9/10 which is in the list above, so this looks to the longest scavenger hunt for Table 177 (five steps)… Similar issues exist for ED, LQI, and CCA… | Clean up | E

## Rogue Comments
Rogue CID | Name | Affiliation | Draft | Page | Sub-clause | Line # | Comment | Proposed Change | E, T | A, AiP, R, W | Resolution | Assigned To: | Status: Done TBD TBR | Other
R1 | Pat Kinney | Kinney Consulting | 2014-07-14 | 516 | 20.4.1 | Fig 308 | fig 308 should refer to clause 20 | change all references in Fig 308 to clause 20 |  | AiP | Editorial - appears to be corrected in Draft 2 |  | Done | Written
R2 | Pat Kinney | Kinney Consulting | 2014-07-14 | 347 | 8.2.3 | 30 | If we assume the procedure is done from the step a) to the step r) in order, unsecured frame cannot be accepted. The steps e), f) and g) are not for the unsecured frame but for the secured frame. The specification is described so that the step i) for the unsecure frame is done after these steps. | change to the order found in 15.4-2006 Editor Note: the following is the proposed change from a similar comment - 7.2.3 Step (a): Change to: If the Security Enabled field of the frame to be unsecured is set to zero, the procedure shall set the security level to zero, set the unsecured frame to be the frame to be unsecured and return with a status of SUCCESS. Or 5.1.6.2 change "The device shall process the frame using the incoming frame security procedure described in 7.2.3." to If the Security Enabled field is set to one the device shall process the frame using the incoming frame security procedure described in 7.2.3."7.2.3 Step (a): Change to: If the Security Enabled field of the frame to be unsecured is set to zero, the procedure shall set the security level to zero, set the unsecured frame to be the frame to be unsecured and return with a status of SUCCESS. Or 5.1.6.2 change "The device shall process the frame using the incoming frame security procedure described in 7.2.3." to If the Security Enabled field is set to one the device shall process the frame using the incoming frame security procedure described in 7.2.3." |  | AiP | All proposed texts have security problems, as they bypass the policy checks done on the frame types in steps h-k. The step f, requires change in last sentence, replace it with ”If that procedure fails and the KeyIdMode was set in step e, the precedure shall return with a status of UNAVAILABLE_KEY.” This comment will be resolved by the security rewrite | Kiven | Done | Written | 107 | 100% | Done
R3 | Pat Kinney | Kinney Consulting | 2014-07-14 | 120 | 6.2.1.1 | 49 | Our Geneva Accord determined that the Frame Type field of "111" was to indicate an extended value. We should indicate this new format in the standard to advise designers to accommodate a longer Frame Control field. | change from "The Frame Type field shall be set as defined in Table 4. If the Frame Type value indicates a fragment (i.e.,110), then the frame format shall not be as illustrated in Figure 85 but shall instead be as defined in 6.7.1.2." to: "The Frame Type field shall be set as defined in Table 4. If the Frame Type value indicates a fragment (i.e., 110), then the frame format shall not be as illustrated in Figure 85 but shall instead be as defined in 6.7.1.2. The Frame Type value of 111 indicates an Extended Frame ID format consisting of 5 additional bits (yielding a total 8-bit Frame Type value). The IEEE 802.15 ANA will manage the assignment of the extended Frame ID space to other groups such as IEEE task groups or SDOs." |  | AiP | 7.3.6 Extended Frames - states that the Extended Frame Type field is used to specify additional frame types by adding additional bits to the Frame Type field. Valid values of the Extended Frame Type field are give in Table 9. - 000-011 Reserved - 111 Assigned to Telecommunications Industry Association (TIA) The Extended Frame Payload field is defined by the frame type indicated by the Extended Frame Type field or by the organization to which the Extended Frame Type has been assigned. Currently, this standard does not have any frame formats defined for the reserved values Extended Frame Type fields. | Kinney | Done | Written | 0 | 0% | TBD
R4 | Pat Kinney | Kinney Consulting | 2014-07-14 |  |  |  | The LTV/TLV wars are over, the draft should be altered to advise users of the resultant peace treaty | Add the following text to 6.5: "IEs shall use the LTV descriptor format as described in Figure 106 for Header IEs and Figure 134 for Payload IEs for Frame Version 0b10 frames. IEs shall use the TLV descriptor format for frame types (Beacon, Data, ACK, MAC Command) when the Frame version value is 0b11. Similarly, for Frame Version 0b00 Multipurpose frames use LTV descriptor format and for Frame Version 0b01 Multipurpose frames use TLV descriptor format." |  | AiP | SC-M agreed to recommend that the last version number value (0b11) for 15.4-2011 frame types (Beacon, Data, ACK, MAC Command) should be used to indicate that IEs use TLV descriptor format. Version 0b10 frames (current 15.4e values) use LTV descriptor format. Similarly, Version 0b01 Multipurpose frames use TLV descriptor format. Existing 0b00 Version Multipurpose frames use LTV descriptor format. | Kinney | Done | Written | 0 | 0% | TBR
R5 | Pat Kinney | Kinney Consulting | 2014-07-14 | 80 | 6.9.1 |  | The IEEE-802.15.4a(2007) clause 3 definition of ranging marker (as "The first ultra-wide band (UWB) pulse of the first bit of the physical layer (PHY) header (PHR) of a ranging frame (RFRAME).") does not appear in the normative text of IEEE 802.15.4-2011 | Since it was defined in the normative text of IEEE-802.15.4a(2007) it should be defined in the normative text of IEEE 802.15.4-2011. |  | AiP | Replace this with: "For all PHY the RMARKER is defined to be the time when the beginning of the first symbol of the PHR of the RFRAME is at the local antenna." | Gilb | Done | Written
R6 | Pat Kinney | Kinney Consulting | 2014-07-14 | 139 | 6.3.7 | Fig 105 | Figure 48m (now 105) has two errors. The first one is the length of the Frame Control field which should be 2 instead of 1 (octets). This is being fixed via the 4k amendment which replaces Figure 48m. The second error is that the Sequence Number is shown as always included when in fact it can be suppressed. | Change Figure 48m (105) to show a length of “0/1” octets for the Sequence Number field. Change sentence in section that states “The Sequence Number field shall be set to the current value of macDSN.” to “When the Sequence Number field is present, it shall be set to the current value of macDSN.” |  | R | Already corrected in balloted draft |  | Done | Written
R7 | Pat Kinney | Kinney Consulting | 2014-07-14 | 157 | 6.5.1.17 | 40 | 1st Requested Clarification – MAC frame is not secured For the aforementioned use case, the transmitter has to send the MAC frame without security. Since the MAC frame has not payload (i.e., no upper layer payload, and no Payload Information Element) is it required to insert an IE List Termination (i.e., an additional Header IE with length zero and Element ID of 0x7f) to signal the end of (the list of) Header Information Elements? 2nd Requested Clarification – MAC frame requires security For the aforementioned use case, the transmitter has to send the MAC frame with a level of security that requires MAC frame authentication (i.e., MIC field is present). In this context, is MIC considered as a MAC payload? Therefore, is it required to insert an IE List Termination (i.e., an additional Header IE with length zero and Element ID of 0x7f), between the end of (the list of) Header Information Elements and the MIC, to signal the Header IEs termination? | In Clause 5.2.4.22, change text The Header IE list is terminated with an IE List Termination IE (ID = 0x7e or 0x7f) that has a content length of zero. Explicit termination is required after a Header IE if there is one or more Payload IEs (0x7e), or MAC payload (0x7f), following the Header IE list. If an unformatted payload follows the Payload IE list, then the payload IE list is terminated with a list termination IE (ID = 0xf) that has a content length of zero. Otherwise the terminator may be omitted. As follows: When determining if a Termination IE is required, the authentication or encryption procedures are not taken into account. The Header IE list is terminated with a List Termination IE, which has a content length of zero, as follows: • Insertion of the List Termination IE with ID = 0x7e (<Insert here reference to Table 4b>) is required after the last Header IE, if there is one or more Payload IEs following the Header IE list. • Insertion of the List Termination IE with ID = 0x7f (<Insert here reference to Table 4b>) is required after the last Header IE, if there is there is a MAC payload (upper layer data) following the Header IE list. • Otherwise the List Termination IE may be omitted. The Payload IE list is terminated with a List Termination IE, which has a content length of zero, as follows: • Insertion of the List Termination IE with ID = 0xf (<Insert here reference to Table 4c>) is required after the last Payload IE, if there is a MAC payload (upper layer data) following the Payload IE list. • Otherwise the list Termination IE may be omitted. |  | AiP | Editorial - add clarification as suggested, |  | Done | Written
R8 | Pat Kinney | Kinney Consulting | 2014-07-14 |  |  |  | The equation for macMAXFrameTotalWaitTime is different from 2006 specification. Considering definition of CSMA algorithm, the one specified in 2011 has an error. The 2nd term 2^macMinBE-1 in the euqation should be 2^macMaxBE-1. James noted that the related figure was fixed in 802.15.4e-2012. But the equation doesn't seem to be fixed and it still has error. | Change '2^macMinBE-1' in 2nd term in the equation in 6.4.3 to '2^macMaxBE-1'. Editor note: The use of macMaxFrameTotalWaitTime has been deleted except for the following three sub-clauses: 7.2.15.2, 7.2.21.1.1, 7.2.21.2.1 |  | AiP | Already fixed in balloted draft |  | Done | Written
R9 | Jeritt Kent | Analog Devices | 2014-07-14 | 34 | 3.2 | 9 | ASN and AR are in wrong order | Swap |  | AiP | Already fixed in balloted draft |  | Done | Written
R10 | Jeritt Kent | Analog Devices | 2014-07-14 | 36 | 3.2 | 8 | LQI and LPDU are in wrong order | Swap |  | A iP | LPDU deleted |  | Done | Written
R11 | Jeritt Kent | Analog Devices | 2014-07-14 | 36 | 3.2 | 35 | MPDU and MPSK are in wrong place | Alphabetize |  | AiP | Already fixed in balloted draft |  | Done | Written
R12 | Jeritt Kent | Analog Devices | 2014-07-14 | 36 | 3.2 | 48 | OVSF before or after O-QPSK? | Review |  | R | O- should be at the end of Os | Powell | Done | Written
R13 | Jeritt Kent | Analog Devices | 2014-07-14 | 38 | 3.2 | 6 | Two SPCs | Change one of them |  | AiP | Already fixed in balloted draft |  | Done | Written
R14 | Jeritt Kent | Analog Devices | 2014-07-14 | 13 | 4.1 | 30 | This is the first example of using the terms "coordinator" and "PAN coordinator" as being different without having prior defined the terms. Pg 43 - line 32 does attempt to define. | Define as we have, at least basically, FFD and RFD so that the reader understands the differences between the terms. |  | AiP | add reference to text describing PAN coordinator superset of functionality | Gilb | Done | Written
R15 | Jeritt Kent | Analog Devices | 2014-07-14 | 13 | 4.1 | 52 | "more cost effective" is a least subjective - references to cost are tenuous… "easier to design" is also arguable | Consider an alternative example |  | AiP | Delete "making multi-mode systems more cost effective and easier to design. " | Gilb | Done | Written
R16 | Jeritt Kent | Analog Devices | 2014-07-14 | 193 | 6.5.3.10 | 44 | "shll" versus "shall" | Fix |  | AiP | Already fixed in balloted draft |  | Done | Written
R17 | Jeritt Kent | Analog Devices | 2014-07-14 | 193 | 6.5.3.10 | 54 | "suppoted" versus "supported" | Fx |  | AiP | Already fixed in balloted draft |  | Done | Written
R18 | Jeritt Kent | Analog Devices | 2014-07-14 | 426 | 10.3 | 6 | Use of the text "one" and "zero" has been consistent in the document - here we use the numeric "1" and "0" | Keep consistent - recommend text |  | A | Editorial | Gilb | Done | Written
R19 | Jeritt Kent | Analog Devices | 2014-07-14 | 199 | 6.5.3.11 | 1 | Table 34 is superfluous - covered in Table 186 | Remove the normative and line 48 which references it |  | AiP | Already fixed - kunal to verify with Jerrit | Kunal | Done | Written
R20 | Jeritt Kent | Analog Devices | 2014-07-14 | 198 | 6.5.3.11 | 43 | The dependent term of interest is "Modulation Index" - that is what the user needs to put into the IE, not MI | Change the equation to solve for Modulation Index |  | AiP | Already fixed in balloted draft |  | Done | Written
R21 | Jeritt Kent | Analog Devices | 2014-07-14 | 198 | 6.5.3.11 | 46 | MI is an independent variable supplied by the user | Remove this line - unless Modulation Index requires a different equation when the user is employing 2 or 4 FSK, this line serves to confuse. |  | AiP | Already fixed in balloted draft |  | Done | Written
R22 | Jeritt Kent | Analog Devices | 2014-07-14 | 411 | 9.2.5 | 39 | "maximum allowed receiver sensitivity"? Or "minimum specified receiver sensitivity"? | Clarify - in addition this ED definition appears to contrast page 412 line 35 "correspond to a received signal power of at most 10dB great than the specified receiver sensitivity for that PHY" |  | R | proposed change does not enhance clarity | Gilb | Done | Written
R23 | Jeritt Kent | Analog Devices | 2014-07-14 | 432 | 11.3.4 | 48 | An example of "compliant device shall be capable of achieving a receiver sensitivity…" | Clarify - this clause appears in a few other locations in the document. Does this mean that as long as the radio "is capable of achieving" then all is good - it does not have to maintain that level? |  | R | text is correctly stated | Kinney | Done | Written
R24 | Jeritt Kent | Analog Devices | 2014-07-14 | 194 | 6.5.3.10 | 12 | Field is two octets and Table 26 only shows 14 of the possible 16 values | As we have done in other table - show 14-15 as reserved |  | AiP | Already fixed in balloted draft |  | Done | Written
R25 | Tero Kivinen | INSIDE Secure | 2014-07-14 | 337 | 8.2.1 | 50 | (page 337, lines 50-54 and page 338, lines 1-2): Change the order of steps d and e in the section 8.2.1 to allow the macFrameCounter to be per key. | as per comment |  | A | Change the order of steps d and e in the section 8.2.1 to allow the macFrameCounter to be per key. | Kivinen | Done | Written
R26 | Tero Kivinen | INSIDE Secure | 2014-07-14 | 348 | 8.4.2 | 27 | There is reference to section 7.2.1, but I think it should be to the 8.2.1. | as per comment |  | A | Replace reference to 8.2.1 | Kivinen | Done | Written
R27 | Tero Kivinen | INSIDE Secure | 2014-07-14 | 348 | 8.4.2 | 27 | Text needs to be updated to say that only only that key which gets to max value needs to be updated. | as per comment |  | A | Change ”thus requiring all keys associated with the device to be updated” with ”thus requiring this key to be updated by moving to use new different key” | Kivinen | Done | Written
R28 | Tero Kivinen | INSIDE Secure | 2014-07-14 | 349 | 8.5 | 33 | In table 157): move the macFrameCounter from this table to the KeyDescriptor table 158. | as per comment |  | AiP | as per 15-14-0704-06 | Kivinen | Done | Written
R29 | Tero Kivinen | INSIDE Secure | 2014-07-14 | 349 | 8.5 | 27 | In table 157): Remove the macDeviceTable, as it is not referenced at all from the text, only reference to it is in the DeviceDescriptorHandleList of the KeyDescriptor table. | as per comment |  | AiP | as per 15-14-0704-06 | Kivinen | Done | Written
R30 | Tero Kivinen | INSIDE Secure | 2014-07-14 | 350 | 8.5 | 40 | In table 158: Change the DeviceDescriptorHandleList to just say that it is "A list of DeviceDescriptor entries for each of the devices that are currently using this key.". | as per comment |  | AiP | as per 15-14-0704-06 | Kivinen | Done | Written
R31 | Tero Kivinen | INSIDE Secure | 2014-07-14 | 352 | 8.5 | 15 | In table 161: Change description to say "The incoming frame counter." The frame counter should be per device per key, not per device. | as per comment |  | AiP | as per 15-14-0704-06 | Kivinen | Done | Written
R32 | Tero Kivinen | INSIDE Secure | 2014-07-15 |  | 5.2.7.4 |  | A network device may participate in one or more slotframe simultaneously, and not all devices need to participate in all slotframes. By configuring a network device to participate in multiple overlapping slotframes of different sizes, it is possible to establish different communication schedules and connectivity matrices that all work at the same time ... When, for any given timeslot, a device has links in multiple slotframes, transmissions take precedence over receives, and lower slotframeHandle slotframes takes precedence over higher slotframeHandle slotframes. This does not forbid device to be able to receive packets over multiple channels at the same time. Also it would not forbid sending over multiple channels at the same time. Someone said that in that case the device should be considered having being collection of multiple devices and each radio transmitter needs to have separate address and considered being separate device. Is this explictly mentioned anywhere? The security of the TSCH system is broken if this is not true, as it would cause nonce reuse. |  |  | A | See CID 564 | Kivinen | Done | Written
R33 | Ed Callaway | SunriseMicro | 2014-07-15 | 74 | 5.7.4.2 | 47 | “FCS che check” should be, “FCS the check” | as per comment |  | AiP | Delete "che" |  | Done | Written
R34 | Tero Kivinen | INSIDE Secure | 7/15/145 |  | 8 |  | Remove security level 4, i.e. encrypt only | as per comment |  | A | Add note that this used to be here, but it is not to be done in the future, because it is bad idea. Change the table 152 security level 4 to say ”4 - -”; change table 153 security level to say ”4 -”; change table 154 security level 4 to say ”4 - -”; change table 155 security level 4 to say ”4 100 - - - -”. Add paragraph to section 8.4.1.1 that says, that ”Security level 4 used to be level which provided only data confidentiality but without data authenticity. This level was removed as such security level is not useful. The CCM used allows trivial changes to the underlaying encrypted data unless data authenticity is provided, thus using data confidentiliaty only is not useful. Change example in the C.2.2.1 to use security level 0x05 instead of 0x04. | Kivinen | Done | Written
R35 | Michael McLaughlin | DecaWave Limited | 2014-07-16 | 454 | 15.2.3 | 6 | The text says "During the SHR preamble portion of an HRP UWB frame, the peak and mean PRFs are essentially the same since pulses are emitted uniformly during each preamble symbol. During the data portion of a PPDU, however, the peak and mean PRFs differ due to the grouping of pulses into consecutive chip durations" but actually the peak and mean PRFs during preamble are different. | Remove this entire sentence |  | A |  |  | Done | Written
R36 | Iain Chalmers | University of Strathclyde | 2014-07-24 | 477 | 19.3.4 |  | The text under Table 137 in section 18.1.2.4 states: "When interleaving is used in conjunction with convolutional coding, a padding sequence of L PAD bits shall be further inserted into the encoder immediately after the tail bits." This implies that when RSC FEC is used, but phyFSKFECInterleavingRSC = FALSE, no padding bits should be added. Question: when RSC is enabled, should pad bits be added? |  |  | AiP | Adding of the pad bits are depend on the function of the interleaver. If interleaving is used and FEC is enabled, pads bits are added after the tail bits. Pads bits are not added if interleaving is not used. | Kunal | Done | Written
R37 | Ed Callaway | SunriseMicro | 2014-07-31 | 119 | 6.2 | 21 | defiend à defined |  |  | A | Global S&R on "defiend" | Powell | Done | Written
R38 | Ed Callaway | SunriseMicro | 2014-07-31 | 119 | 6.2 | 41 | period missing |  |  | A | Order more periods for the editors. |  | Done | Written
R39 | Ed Callaway | SunriseMicro | 2014-07-31 | 127 | 6.3.1.1 | 39 | comma needed after macBSN: “The Sequence Number field shall contain the current value of macBSN or macEBSN if sending an Enhanced Beacon frame.” |  |  | AiP | rewrote sentence |  | Done | Written
R40 | Tero Kivinen | INSIDE Secure | 2014-11-06 | 316 | 9.2.3 | 31 | The step h) requres MAC command identifier in clear text so it can be matched against the SecurityLevelDescriptor table. This means that the MAC Command Identifier cannot be encrypted unless we change this. This step could be moved to happen later, i.e. after the decryption, so we can use decrypted mac command identifier. | Rewrite the state machine so we decrypt the packet first and then verify it matches the security requirements. i.e. move step l-m, o-p before the step h. | T | AiP | doc 15-14-0704-06 | T Kivinen | Done | Written
R41 | Tero Kivinen | INSIDE Secure | 2014-11-06 | 316 | 9.2.3 | 35 | Steps i), j) and k) should be folded in to the step h. It is stupid to call subprocedure to fetch the SecurityLevelDescriptor and then check it here, as we could call SecurityLevelDescriptor validation procedure, that will get that SecurityLevelDescriptor and verify the packet is according to it, and then either return error (either UNAVAILABLE_SECURITY_LEVEL or IMPROVED_SECURITY_LEVEL) or SUCCESS, or pass forward. | As described in the Comment section. | E | AiP | doc 15-14-0704-06 | T Kivinen | Done | Written
R42 | Tero Kivinen | INSIDE Secure | 2014-11-06 | 316 | 9.2.3 | 49 | Steps l and m should be combined. | Replace with “If not using TSCH mode, the procedure shall set frame counter to the Frame Counter field of the frame to be unsecured. If frame counter has the value 0xffffffff, or if the frame counter is less than the FrameCounter element of the DeviceDescriptor, the procedure shall return with a status of COUNTER_ERROR.” | E | AiP | doc 15-14-0704-06 | T Kivinen | Done | Written
R43 | Tero Kivinen | INSIDE Secure | 2014-11-06 | 113 | 7.2 | 17 | The destination address and source address fields says length can be 0/1/2/8. I do not think it can have length of 1 anymore, as SIMPLE was removed. | Replace length as 0/2/8 for source and destination address fields. | T | A | Figure 87, Figure 102, Figure 104 | Editor | Done | Written
R44 | Tero Kivinen | INSIDE Secure | 2014-11-06 | 128 | 7.3.5 | 4 | The destination address and source address fields says length can be 0/1/2/8. I do not think it can have length of 1 anymore, as SIMPLE was removed. | Replace length as 0/2/8 for source and destination address fields. | T | A | Figure 87, Figure 102, Figure 104 | Editor | Done | Written
R45 | Tero Kivinen | INSIDE Secure | 2014-11-06 | 126 | 7.3.3 | 4 | The destination address and source address fields says length can be 0/1/2/8. I do not think it can have length of 1 anymore, as SIMPLE was removed. | Replace length as 0/2/8 for source and destination address fields. | T | A | Figure 87, Figure 102, Figure 104 | Editor | Done | Written
R46 | Tero Kivinen | INSIDE Secure | 2014-11-06 | 68 | 6.7.2 | 35 | So all multipurpose frames and all data or mac command frames with version set to 0b10 are acknowledged with Enh-Ack always? So if we send any IE then the reply is always Enh-Ack, not Imm-Ack? | Is this really so? This means that if we send any secured packet with current version numbers we always get secured Enh-Ack back. Does the hardware actually support doing the security processing and securing of the Enh-Ack in the timeframe reserved for the acks? | E | AiP | Correct grammar of 6.7.2 "For valid frames that are not broadcast, if the Frame Type field indicates one of a Multipurpose frame, a Data frame or MAC command with the Frame Version field set to 0b10, and the AR field is set to request an acknowledgment, the MAC sublayer shall send an Enh-Ack frame as described in 6.7.4.2. Unless otherwise stated, the enh-ACK response to a secured frame may either be secured or non-secured" "For valid frames that are not broadcast, if the Frame Type field indicates a Data frame or MAC command with the Frame Version field set to 0b00-0b01 and the AR field is set to request an acknowledgment, the MAC sublayer shall send an Imm-Ack frame. Prior to the transmission of the Imm-Ack frame, the sequence number included in the received Data frame or MAC command shall be copied into the Sequence Number field of the Imm-Ack frame. This step will allow the transaction originator to know that it has received the appropriate Imm-Ack frame." | Editor | Done | Written
R47 | Tero Kivinen | INSIDE Secure | 2014-11-06 | 288 | 8.3.3 | 32 | The DATA.indication should have frame type parameter, so we can separate the multipurpose and data frames. | Add frame type parameter, so we can distinguish the multipurpose and data frames in the upper layer | T | R | not necessary, not required to make implementation fool-proof |  | Done | Written
R48 | Tero Kivinen | INSIDE Secure | 2014-11-06 | 288 | 8.3.3 | 32 | The DATA.indication should have flag telling whether the mpdu has payload IEs in there. Now there is no way to know whether there is information elements before the data. | Add has PayloadIEs parameter which is set if there is PayloadIEs in the beginning of the mpdu field. | T | AiP | implement as per MCPS-DATA.request, so add IesIncluded, HeaderIeList, PayloadIeList to DATA.indication | editor | Done | Written
R49 | Tero Kivinen | INSIDE Secure | 2014-11-06 | 280 | 8.3.1 | 42 | Are the parameters here and in the table 126 supposed to be in same order? They are not. For example the NewModeSunPage is in different location in the list and in the table. | Make sure the parameters are in same order in all of the primitives, or just decide that there is no reason to keep the order. | E | R | order is not required |  | Done | Written
R50 | Pat Kinney | Kinney Consulting | 2014-11-09 | 280 | 8.3.2 | 53 | While in the best of all worlds the MAC shouldn’t need to send status of frame_too_long to an upperlayer but if the upper layer cannot be depended upon to restrict its MCPS.DATA.request Msdu parameter from being too large, the MAC must check it for all transmissions, not just secure frames | delete 8.3.1, pg 280, lines 53-54, i.e. “If the lenght of the Msdu parameter is greater than aMaxMACSafePayloadSize, the MAC sublayer will set the Frame Version field to one.” and delete the text from 9.2.1 b)4 “The procedure shall check whether the length of the frame to be secured, including data expansion and FCS, is less than or equal to aMaxPHYPacketSize. If this check fails, the procedure shall return with a status of FRAME_TOO_LONG” Finally, add the folllowing text to clause 4:"After all applicable expansion the size of a MAC frame must be less than the maximum PSDU size supported by the PHY in use." | T | A |  |  | Done | Written
R51 | Pat Kinney | Kinney Consulting | DF3 | 283 | 8.3.1 | 4 | In the 8.3.1 SendMultipurpose description, it is wrong to include how to set the Frame Control fields. | the following changes should be made - If SendMultipurpose is TRUE, then the frame is to be sent using a Multipurpose frame and the PanIdSupressed, IesIncluded and SeqNumSuppressed parameters are used to specify the frame control settings and fields in the MHR that are present. If PanIdSupressed is FALSE, then the frame is to include the PAN Identifier, and the Frame Control fields set accordingly. If IesIncluded is TRUE, then the IEs Present field is set to indicate the presence of IEs and the IE field is populated using HeaderIeList and PayloadIeList. If the SeqNumSuppressed is TRUE, the Sequence Number is suppressed from the MHR and Sequence Number Suppression field is set accordingly. | T | A |  |  | Done | Written
R52 | Pat Kinney | Kinney Consulting | DF3 | 283 | 8.3.1 | 12 | In the 8.3.1 SendMultipurpose description, it is wrong to include how to set the Frame Control fields. | "the following changes should be made - If SendMultipurpose is false, then the frame is to be sent using a data frame type with version = 0b10 is used if the MHR indicates the inclusion of IEs and/or the suppression of the sequence number. If IesIncluded is TRUE, then the IEs Present field is set to indicate the presence of IEs, and the IE field is populated using HeaderIeList and PayloadIeList. If the SeqNumSuppressed is TRUE, the Sequence Number is suppressed from the MHR and Sequence Number Suppression field is set accordingly. " | T | A |  |  | Done | Written
R53 | Pat Kinney | Kinney Consulting | DF3 | 282 | 8.3.1 | 18 | According to Table 126, the SendMultipurpose description makes it illegal to send a version 0b00 or 0b01 data frame. It appears the intent of the descriptive text was to duplicate information in other sections stating that version 0b01is required if IEs are included. | Therefore the following changes should be made: − If TRUE, use the send as a multipurpose frame type, with Frame Control fields set as indicated by PanIdSupressed, IesIncluded and SeqNumSuppressed. − If FALSE, use send as a data frame version 0b10 with applicable Frame Control fields as indicated in by PanIdSupressed, IesIncluded and SeqNumSuppressed. | T | A |  |  | Done | Written
R54 | Pat Kinney | Kinney Consulting | DF3 | 281 | 8.3.1 | 5 | The range for DataRate in Table 126 needs to be increased | change from 0-4 to 0-8 | T | A |  |  | Done | Written
R55 | Pat Kinney | Kinney Consulting | DF3 | 295 | 8.4.2 | 27 | In Table 132, the macTxTotalDuration sounds like a derivative of phyMaxFrameDuration from 2006, but it is not used anywhere in this standard | delete it | T | A |  |  | Done | Written
R56 | Pat Kinney | Kinney Consulting | DF3 | 295 | 8.4.2 | 17 | macTxControlActiveDuration and macTxControlPauseDuration seem to be only used by the BPSK PHY and GFSK PHY however a search doesn’t show any use. | delete them | T | A |  |  | Done | Written
R57 | Pat Kinney | Kinney Consulting | DF3 | 70 | 6.7.3 | 8 | In Figure 45, the acknowledgment from the coordinator line arrow is the wrong direction | change direction of arrow | T | A |  |  | Done | Written
R58 | Clint Powell | PWC, LLC | DF3 | 202 | 8.1 | 8 | managementons is not a word | replace with management functions | E | A |  |  | Done | Written
R59 | Pat Kinney | Kinney Consulting | DF3 | 45 | 6.3.1.2 | 14 | Table 2 states that a DSME beacon should respond to a beacon request at the next available EB frame…this is nonsensical | change to "at the beginning of the next beacon interval" | T | A |  |  | Done | Written
R60 | Clint Powell | PWC, LLC | DF3 | 52 | 6.3.4 | 16 | “contained PIB attributes” should be “Attribute IDs”. |  |  | AIP | Change contained PIB attributes to “Attribute IDs” in line 16. Change Column 1 to Column 2 in line 18. Change “contained PIB attributes” to “Attribute IDs” in line 16. Change PIB attribute to "Attribute IDs" in line 18. Change IEs to include to "IEs to include" in line 18. |  | Done | Written
R61 | Clint Powell | PWC, LLC | DF3 | 52 | 6.3.4 | 17 | “requested PIB attributes” should be “requested Attribute IDs” |  |  | AIP | See CID R60. |  | Done | Written
R62 | Clint Powell | PWC, LLC | DF3 | 52 | 6.3.4 | 7 | “the PIB attribute” should be “the Attribute ID” |  |  | AIP | See CID R60. |  | Done | Written
R63 | Clint Powell | PWC, LLC | DF3 | 54 | 6.3.6 | 11 | “Enhanced BeaconEnhanced Beacon” should be “Enhanced Beacon” |  | E | A |  |  | Done | Written
R64 | Clint Powell | PWC, LLC | DF3 | 121 | 7.3.1 | 17 | The Frame Control field length (in Fig. 91) for EB is "1/2". This should be “2”. 7.2.1 States "The Frame Control field for frames other than the Multipurpose frame, Fragment frame and Extended frame shall be formatted as illustrated in Figure 88." Which can only be 2 octets long. There's no way to indicate it being shorter as is done in the case of the MP frame. |  |  | A |  |  | Done | Written
R65 | Clint Powell | PWC, LLC | DF3 | 148 | 7.4.3.1 | 18 | This table did not get fully cleaned up when we eliminated unmanaged IEs. There should only be one Sub-ID value for Vendor Specific IEs. |  |  | A |  |  | Done | Written
R66 | Clint Powell | PWC, LLC | DF3 | 150 | 7.4.3.6 | 18 | “When a Attribute IDs field…” should be “The Attribute IDs field…” |  |  | A |  |  | Done | Written
R67 | Clint Powell | PWC, LLC | DF3 | 178 | 7.4.3.30 | 44 | ”Its use by is outside of the scope of this standard.” should be ”Its use is outside of the scope of this standard.” |  |  | A |  |  | Done | Written
R68 | Clint Powell | PWC, LLC | DF3 | 209 | 8.2.3.4 | 10 | “Hopping, Sequence” should be “Hopping Sequence”, where the comma is removed after Hopping and Sequence is moved back to the line above next to Hopping. |  |  | AIP | Change to HoppingSequence in line 10 and in Table 63 as well. |  | Done | Written
R69 | Tero Kivinen | INSIDE Secure | 11/24/14 | 130 | 7.4 | 53 | Typo “if there is there is”, remove extra “there is” | Change “... last Header IE if there is there is a MAC ...” with “... last Header IE if there is a MAC ...” | E | A |  |  | Done | Written
R70 | Tero Kivinen | INSIDE Secure | 11/24/14 | 130 | 7.4 | 53 | The reference to 7.4.1.16 is wrong, it should be 7.4.1.17. The 7.4.1.16 is the Header Termination 1 IE section, this talks about the Header Termination 2 IE. | Replace “7.4.1.16” reference with “7.4.1.17” | E | A |  |  | Done | Written
R71 | Tero Kivinen | INSIDE Secure | 11/24/14 | 145 | 7.4.1.17 | 22 | The header termination 1 IE and 2 IE descriptions are almost same (other says “A Header Termination 1 IE”, the other says “The Header Termination 2 IE”. Should we add text here explaining the difference here too, or at least provide reference back to 7.4 explaining the difference. | Add text explaining the difference between Header Termination 1 and 2 IEs. | E | AiP | Add cross references to subclause 7.4 in each of the two IE definitions. |  | Done | Written
R72 | Benjamin A. Rolfe |  | 11/24/14 |  | 7.3.5.9 |  | First sentence made a trip through the text mangler on it's way to the standard. | replace first sentence subclause with: 7.3.5.9 Frame Version field The Frame Version field is an unsigned integer that specifies the version number corresponding to the frame. The Frame Version field is only present in the long Frame Control field. When present the field shall be set to zero. | E | A |  |  | Done | Written
R73 | Pat Kinney | Kinney Consulting | DF3 | 302 | 8.4.2.2.1 | 37 | macSlotFrameHandle is not coupled to any normative text | pg 37, 6.2.6.1, ln 21: When a slotframe is created, it is associated with a slotframe handle (macSlotFrameHandle) for identification pg 148, 7.4.3.3, ln 52: The Slotframe Handle field shall be set to the number that uniquely identifies the slotframe macSlotFrameHandle. pg 38, 6.2.6.4, ln 23: ...and lower macSlotFrameHandle slotframeHandle slotframes takes precedence over higher macSlotFrameHandle slotframeHandle slotframes. pg 257, 8.2.20.3, Table 102, ln11: The slotframeHandle of the slotframe to which the link is associated, as described in 6.2.6.1. | T | A |  | P Kinney | Done | Written
R74 | Pat Kinney | Kinney Consulting | DF3 | 302 | 8.4.2.2.1 | 38 | macSlotframeSize is not coupled to any normative text | 6.2.6.1, pg 37, ln 37: The number of timeslots in a given slotframe (slotframe size macSlotframeSize) determines how often each 7.4.3.3, pg 148, ln54:The Slotframe Size field shall be set to macSlotframeSize the size of the slotframe in number of timeslots. | T | A |  | P Kinney | Done | Written
R75 | Pat Kinney | Kinney Consulting | DF3 | 303 | 8.4.2.2.2 | 5 | macLinkHandle is not coupled to any normative text | pg 257, 8.2.20.3, Table 103, ln 18: Unique identifier (local to specified slotframe) for the link, as described inTable 136. | T | A |  | P Kinney | Done | Written
R76 | Pat Kinney | Kinney Consulting | DF3 | 303 | 8.4.2.2.2 | 17 | macNodeAddress is not coupled to any normative text | pg 257, 8.2.20.3, Table 103,ln25: Address of neighbor device connected by the link, as described inTable 136. | T | A |  | P Kinney | Done | Written
R77 | Pat Kinney | Kinney Consulting | DF3 | 302 | 8.4.2.2 | 8 | macJoinPriority is not coupled to any normative text | pg 53, 6.3.6, ln 15: The device wishing to join the a TSCH network begins passively (preferred) or actively scanning for the network as the result of receiving an MLME SCAN.request from a higher layer. Once the listening device has heard a valid Enhanced Beacon, it generates an MLME-BEACON-NOTIFY.indication to a higher layer. The higher layer may wait for additional MLME-BEACON-NOTIFY.indication primitives before selecting a TSCH network based upon the Join Priority value in the TSCH Synchronization IE. The higher layer may then initialize the slotframe and links contained in the Enhanced Beacon from the preferred TSCH network and switch the device into TSCH mode with a TSCH MODE.request or wait for additional MLME-BEACON-NOTIFY.indication primitives before doing so.before doing so. Note: A lower value of join priority indicates that connection to the beaconing device is a shorter route distance to the PAN coordinator. pg 299,Table 134, ln 18: macJoinPriority is 1 + tThe lowest join priority value received from the TSCH Synchronization IE (7.4.3.2) in an of the Enhanced beacon used by the device joining the network, described in 7.4.3.2, when the device joined the network + 1.The macJoinPriority for the PAN coordinator shall be set to zero. 7.4.3.2, pg 148, ln26; The Join Priority field shall contain the beaconing devices join priority, which shall be set to macJoinPriority which is the lowest join priority heard when it joined the network plus one. The PAN coordinator’s join priority shall be set to zero. A lower value of join priority indicates that connection to the beaconing device is the preferred | T | A |  | P Kinney | Done | Written
R78 | Pat Kinney | Kinney Consulting | DF3 | 303 | 8.4.2.2.2 | 21 | macChannelOffset is not coupled to any normative text | 6.2.6.3, pg 38,ln 1: Use of a channelOffset (macChannelOffset) allows for different channels to be used at a given macASN for a given macHoppingSequenceList. 7.4.3.3, pg 149, Ln14: The Channel Offset Information field shall be set to macChannelOffset the channel offset of this link. 6.2.6.3, pg 38, ln19: CH = macHoppingSequenceList [(macASN + macChannelOffset channelOffset) % macHoppingSequenceLength] | T | A |  | P Kinney | Done | Written
R79 | Pat Kinney | Kinney Consulting | DF3 | 303 | 8.4.2.3 | 10 | macLinkTimekeeping is not coupled to any normative text | 6.5.3.2, pg 64, ln11:If the originator was a time source neighbor (macLinkTimekeeping = true), the receiver adjusts its own clock by incorporating the difference into an average of the drift to all its time source neighbors. 6.5.2, pg 62, Ln6:... its time to all of the neighbors that are acting as its time source (macLinkTimekeeping = true), synchronizing... 6.5.3, pg 62, ln15: Synchronization is possible whenever a device exchanges a frame with a time source neighbor (macLinkTimekeeping = true). | T | A |  | P Kinney | Done | Written
R80 | Pat Kinney | Kinney Consulting | DF3 | 304 | 8.4.2.3 | 38 | macExtendedBitmap is not coupled to any normative text | 7.4.3.31, pg 179, ln 29: The Extended Bitmap field contains a bitmap macExtendedBitmap in which a bit is set to one if a channel is to be used and is set to zero otherwise. For channel pages 7 and 8, the Extended Bitmap field is macExtendedBitmap is macNumberOfChannels bits long, with additional bits added to make it an integer number of octets. | T | A |  | P Kinney | Done | Written
R81 | Pat Kinney | Kinney Consulting | DF3 | 299 | 8.4.2.1 | 18, 38 | The following attributes need to be linked to mandatory or optional behaviors: macRFIDenabled, macRFIDcapable: | These are not used and were not added by 4f. They were introduced by 4e for some unknown (to me) reason, and not referenced elsewhere in 4e either. Given that they are not used/referenced anywhere they can simply be deleted. | T | A |  | P Kinney | Done | Written
R82 | Pat Kinney | Kinney Consulting | DF3 | 303 | 8.4.2.2.2 | 19 | macTimeslot is not coupled to any normative text | 7.4.3.3, pg 149, ln12: The Timeslot field shall be set to the timeslot of this link, macTimeslot. | T | A |  | P Kinney | Done | Written
R83 | Pat Kinney | Kinney Consulting | DF3 | 149 | 7.4.3.4 | 40 | A node is always assumed to use of one defined band, multiple default values for different bands is not required with the understanding that Timeslot template ID set to 0 indicates the default for the band in use. | All slotframes are referred to by an ID, macTimeslotTemplateId, with ID = 0x00 denoting the 2450 band default values for the band in use and 0xf0 denoting the 915 band default with the values given in Table 137. | T | A |  | P Kinney | Done | Written
R84 | Pat Kinney | Kinney Consulting | DF3 | 305 | 8.4.2.3 | 11 | macCurrentHop is not coupled to any normative text | 7.4.3.32, pg 180, ln16: The Current Hop field is an unsigned integer that is set to macCurrentHop contains the index of the current position in the Hopping Sequence field. | T | A |  | P Kinney | Done | Written
R85 | Pat Kinney | Kinney Consulting | DF3 | 304 | 8.4.2.3 | 31 | macPhyConfiguration is not coupled to any normative text | 7.4.3.32, pg 179, ln53: For channel pages 0-6, the PHY Configuration field shall be set to macPhyConfiguration is a bitmap in which a bit is set to one if a channel is to be used and is set to zero otherwise. For channel pages 0-6, the PHY Configuration field is 4 octets and 5MSBs are reserved. For channel pages 7 and 8, the PHY Configuration field is an unsigned integer that indicates the configuration of the PHY channel list is contained in the Extended Bitmap field. | T | A |  | P Kinney | Done | Written
R86 | Pat Kinney | Kinney Consulting | DF3 | 304 | 8.4.2.3 | 14 | hopDwellTime is not coupled to any normative text | 8.4.2.3, pg 304, ln14: replace hopDwellTime with macHopDwellTime 7.4.3.5, pg 150, ln36: The Hop Dwell Time field is set to macHopDwellTime contains the time in microsecons that the hop will remain on the current channel. | T | A |  | P Kinney | Done | Written
R87 | Pat Kinney | Kinney Consulting | DF3 | 41 | 6.2.10 | 32 | channel hopping attributes were not connected to normative text | replace lines 15 - 23 with the following: Networks may support channel hopping where permitted or when required using any multichannel PHY. Devices may hop in a slotted mode (e.g., TSCH or DSME) or in an unslotted mode. A specific hopping sequence is specified by its Hopping Sequence ID (macHoppingSequenceID) with ID = 0 denoting the default hop sequence for a particular PHY (or PHY configuration if the PHY supports more than one channel list). The hopping sequence characteristics are defined in Table 138 and consist of the number of channel hops in the Hopping Sequence (macHoppingSequenceLength), the list of channels are included in the hopping sequence (macHoppingSequenceList), the current position within the hopping sequence list (macCurrentHop), and the dwell time (hopDwellTime) for unslotted hopping if applicable. | T | A |  |  | Done | Written
R89 | Tero Kivinen | INSIDE Secure | D2 |  |  |  | Information Elements security. Currently we do not have any security filtering that can be done on the information elements basis, but some of those information elements are processed by MAC and some are processed by the upper layer. There is also no clear indication in the information elements whether they are processed by MAC or by upper layer, and the way those information elements are transferred to the upper layer is missing for all other frame types than Data and Multipurpose frames. | For each information element we should check them and verify which class they are: 1) Gives information about the sender (i.e. capabilities etc, does not affect the state of the receipient at all). 2) Gives some information that is used by the receiver and might affect the network status? a) Whether this status change happens on the MAC layer (time correlation IE) b) Whether this status change happens only after upper layer has done something (DA IE), and how this information is given to the upper layer, and does it have enough information to make sure the security properties of the operation are ok. For example the MLME-DA.indication primitive which is used when DA IE is reveived DO NOT include security level etc, thus upper layer cannot validate whether the IE should be trusted or not. There are lots of Information elements where there is no indication whether it is processed by upper layer or MAC, and how this information is passed to the upper layer. | T | AiP | 15-14-0704-06 |  | Done | Written
R90 | Tero Kivinen | INSIDE Secure | D2 | 254 | 8.2.19.3 | 44 | MLME-BEACON-REQUEST.indication: there is parameter called IEList, with description "If BeaconType is ENHANCED_BEACON, the Enhanced Beacon Filter IE and/or other IEs are contained in the beacon request. Otherwise it is empty." There is no text there explaining is this IEList that is sent out a list of header IEs or payload IEs. Beacons can have both types of IEs. As this is indication so this is list of incoming information elements in the beacon request, then this could contain the termination IEs and that could be used to separate header and payload IEs (i.e. if the first IE not header termination IE (1 or 2), then there are header IEs until header termination IE is found and if it was header termination IE 1 then there is payload IEs after that. Is this what this is supposed to be? |  | T | AiP | Change MLME-BEACON-REQUEST.indication to have separate lists for Header IEs and Payload IEs |  | Done | Written
R91 | Tero Kivinen | INSIDE Secure | D2 | 215 | 8.2.5.1 | 10 | MLME-BEACON-NOTIFY.indication has text which says: "When an enhanced beacon is received, the SDU contains a list of IEs, and Superframe Specification, GTS fields, PendingADD, and beacon Payload parameters are not present". So that would indicate that SDU might contain information elements. How does the uper layer know whether the information elements are there, as it does not know the value of the "IE Present" field of the Frame Control field? - Also the MLME-BEACON-NOTIFY.indication has all kind of parameters the MAC parsed out from the information elements (CoexSpecification, PeriodicListeningInterval, PeriodicListeningDuration, RendezvousTime, TransactionDuration, DeviceCategory, DeviceIdType, DeviceId, NumberofLocations, DeviceLocationsInfo, ChannelListId, ChannelInfoStatus, NumberofTvwsChannels, AvailableChannel, SourceInfo, KnownSourceLocation, KnownSourceAddress, KnownSourceAvailableChannel, CtmControl, ChannelTimingInformation, ChannelListInfo, ChannelListStatus), but it is missing the security level, key id mode, key index, and key source, so the upper layer does not have a way to filter IEs based on the security of the beacon received. Also if we do provide the information elements to the upper layer, why are we also providing parsed out values from the information elements? - Also in the table 67 the "Periodic Listening Duration", "Rendezvous Time", "Transaction Duration", "Device Category", "Numberof Locations", "ChannelInfo Status", "NumberofTvws Channels", "Available Channel", "KnownSource AvailableChannel" parameters are written with spaces or hard linebreaks, which makes them hard to search. - Also in the table 67 the "KnownSource-Location", "Known-SourceAddress", "Channel-ListInfo", ChannelList-Status" parameters are written with hardcoded hyphen, which again makes them hard to search. |  | T | AiP | .indication: add Payload IE list and separate Header IE lis, delete all other parameters currently related for IEs, modify SDU to explicitly exclude IEs |  | Done | Written
R92 | Tero Kivinen | INSIDE Secure | D2 | 232 | 8.2.11.1 | 20 | MLME-SCAN.request has separate HeaderIEList, and PayloadIEList parameters. Values of those are included to the sent out frame if IesIncluded is set to true. Does those lists contain the termination IEs, or are those filled up by MAC? |  | T | AiP | in text where IE lists are mentioned indicate that termination IEs are not included, remove IesIncluded |  | Done | Written
R93 | Tero Kivinen | INSIDE Secure | D2 | 238 | 8.2.13.1 | 29 | MLME-START.request has an IE ID parameter that determines which IEs are sent in the enhanced beacon frame. Does that list include the terminators, and how is the IE Present field of the header set? Is it set to TRUE if this list is non-empty? How about the page 312, line 26, table 145 macEBIEList? |  | T | AiP | use instructions for R91 |  | Done | Written
R94 | Tero Kivinen | INSIDE Secure | D2 | 63 | 6.5.3.2 | 45 | Node synchronization, has text which would indicate that MCPS DATA.indication call would happen when device receives the start symbol of the frame. | I suggest removing the "(e.g. from the MCSP DATA.indication)" text from page 63 line 45, and page 64 line 7. | T | A |  |  | Done | Written
R95 | Clint Powell | PWC, LLC | DF3 | 146 | 7.4.2.2 | 3 | "formtted" should be "formatted". | see comment | T | A |  |  | Done | Written
R96 | Clint Powell | PWC, LLC | DF3 | 130 | 7.3.6 | 13 | "Extended frame" should be "Extended frame format". | see comment | T | A |  |  | Done | Written
R97 | Pat Kinney | Kinney Consulting | DF3 | 41 | 6.2.10 | 20 | sentence states "The Hopping Sequence PIB includes an ID …" but I believe it really meant Hopping Sequence IE | The Hopping Sequence IE includes an ID ... | T | A |  |  | Done | Written
R98 | Pat Kinney | Kinney Consulting | DF3 | 32 | 6.2.5.3 | 22 | TSCH retransmission procedure could be clarified | packets are retransmitted, the a retransmission backoff algorithm shown in Figure 19 shall be implemented for shared links. Change title of Figure 19 to be "TSCH retransmission backoff algorithm" | T | A |  |  | Done | Written
R99 | Pat Kinney | Kinney Consulting | DF3 | 149 | 7.4.3.4 | 40 | slotframe ID = 0 is now the default for the selected band regardless of band value | Change the text to read: "All slotframes are referred to by an ID, macTimeslotTemplateId, with ID = 0x00 denoting the current 2450 band default values and 0xf0 denoting the 915 band default values given in Table 137." and in Table 137 change "macTimeslotTemplateId" Default value for 915 MHz from "0xf0" to "0x00" | T | A |  |  | Done | Written
R100 | Pat Kinney | Kinney Consulting | DF3 | 71 | 6.7.4.2 | 19 | TSCH timeslot timing values given the amount of IEs and their lengths that would be included in the Enh-Ack frame. It was agreed that the Enh-Ack should not be encumbered with numerous long IEs. | Add the following text to the paragraph: "The number and the content of the IEs included in the Enh-Ack should be limited to only those IEs with the minimal content that is required to be included in the Enh-Ack frame." | T | A |  |  | Done | Written
R101 | Pat Kinney | Kinney Consulting | DF3 | 149 | 7.4.3.4 | 40 | CID418's resolution did not go far enough to allow SUN devices use TSCH, the Timeslot IE needs to be changed to allow the Max Tx and Timeslot Length fields to handle the larger values for macTsMaxTx and macTsTimeslotLength Extend the use of the length field of Timeslot IE to accommodate the use of 3 Octets for Max Tx and Timeslot Length fields. Hence Timeslot IE length of 1/25/27 would indicate that for 1 octet all fields other than ID are elided, for 25 octets all fields other than ID are 2 octets, and for 27 octets ID field is 1 octet, Max Tx and Timeslot Length fields are 3 octets, and allother fields are 2 octets. | "Change Figure 139 such that the last 2 fields,Max Tx and Timeslot Length, would be 0/2/3. Add text to indicate that Max Tx and Timeslot Length fields are 3 octets if the Timeslot IE length is 27 octets: For example change text to read: The TSCH Timeslot IE may be sent with only the Timeslot ID field with the length field set to one to reduce the size of the beacon, otherwise, all the fields are included. A Timeslot IE length of 25 denotes all other fields are 2 octets long while a length of 27 denotes that Max Tx and Timeslot Length fields are 3 octets." | T | AiP | Change Figure 139 and text as per 15-15-0148-00, Option 1 |  | Done | Written
R102 | Pat Kinney | Kinney Consulting | DF3 | 53 | 6.3.6 | 53 | TSCH Enhanced Beacons need to have the necessary IEs explicitly stated | In a TSCH PAN the Enhanced Beacons shall contain the following IEs: — TSCH Synchronization IE containing time information so new devices can synchronize to the network, as described in 7.4.3.2. — Channel hopping IE, containing channel hopping information, as described in 6.2.10 and 7.4.3.31. — TSCH Timeslot IE, containing timeslot information describing when to expect a frame to be transmitted and when to send an acknowledgment, as described in 7.4.3.4. —TSCH Slotframe and Link IE containing initial link and slotframe information so new devices know when to listen for transmissions from the advertising device and when they can transmit to the advertising device, as described in 7.4.3.3. | T | A |  |  | Done | Written
R103 | Pat Kinney | Kinney Consulting | DF3 | 271 | 8.2.23.2 | 11 | incorrect referral to 10.3 in Table 116 | change range of PHYParameterList to "As described in 11.3" | E | A |  |  | Done | Written
R104 | Tero Kivinen | INSIDE Secure | DF3 |  | 6.4.2 |  | In section 6.4.2 Disassociation there is "macCoordExtended-Address" written with hard hypen (and not in the end of line even). | remove hard hyphen | E | A |  |  | Done | Written
R105 | Tero Kivinen | INSIDE Secure | DF3 |  | 8.4.2 |  | In section 8.4.2 MAC PIB attributes in Table 132 the macCoordExtendedAddress and macCoordShortAddress both have hard linebreaks, making them hard to find. | remove hard linebreaks | E | A |  |  | Done | Written
R106 | Tero Kivinen | INSIDE Secure | DF3 |  | 9.5 |  | Change the order of KeyIdLookupDescriptor and KeyDescriptor so that top level PIB table has list of KeyIdLookupDescriptor and they have pointer to the KeyDescriptor, not other way around. |  |  | AiP | refer to 15-14-0704-06 |  | Done | Written
R107 | Tero Kivinen | INSIDE Secure | DF3 |  | 9 |  | The use of FrameCounterPerKey should be explained. |  |  | AiP | refer to 15-14-0704-06 |  | Done | Written
R108 | Tero Kivinen | INSIDE Secure | DF3 |  | 8.2x 8.3x |  | We need some mechanism to get all information elements from the MAC to the upper layer regardless in what frame they come in. | Add new MLME or MCPS indication primitive to pass all incoming information elements from the MAC to the upper layer. Include frame type, security parameters (security level, KeyIdMode, KeyIndex, KeySource and perhaps the iestatus from the security processing listing SKIP or PROCESS for each information element (or we can leave it out and say that iestatus only covers those IEs that are acted on in the MAC)), HeaderIEList, and PayloadIEList. |  | A |  |  | Done | Written

## MBS
24 | James Gilb | 91 | 5.11.3.2 | 21 | In DSME, what are the transmit rules for the ACK? What if there isn’t enough time to ACK on the current channel? Does this include Enhanced Acknowlegment? | Define the transmit rules for ACKs, especially as Enh-Acks are not fixed length. | Yes | T | AiP | The size of each DSME-GTS is set to be long enough to exchange data frame and ack frame. This can be set by selecting a proper value of macSuperframeOrder (SO). Add the following sentence at line 22 on page 91: "The transmission of an Enh-Ack frame shall commence between AIFS and (AIFS + aUnitBackoffPeriod) after the reception of the last symbol of the data frame." | Jeong
26 | James Gilb | 92 | 5.11.6 | 52 | (first paragraph) How does the destination device know that a source had data it needs to send? | Allocations have to be done by the source device, not the destination, it is the only way that it will work or make sense. | Yes | T | AiP | The allocation of DSME-GTS is requested by the source device, not by the destination device, using DSME-GTS request command as shown in Figure 63. However, it is the destination device to confirm the request. The source device does not specify DSME-GTS and frequency channel to be allocated in the DSME-GTS request command, just specify the number of DSME-GTS to be allocated. Upon the receipt of DSME-GTS request command, the destination device checks If the requested number of DSME-GTS is available, and it shall confirm the request by sending the DSME-GTS reply command with bitmap containing specific DSME-GTS IDs and channel IDs to be allocated, otherwise, it shall choose other available DSME-GTS, based on the bitmap infomation embedded in the DSME-GTS request command and the availability of DSME-GTSs of the destination device. However, the sentence written in the draft seems ambiguous as the commenent points out. So I suggest to change the text "A DSME GTS shall be allocated by the destination device, ... between the source device and the destination device. DSME GTS shall be allocated before use, with the destination device deciding whether to allocate ... the current slot availability." with the following paragraph: "A DSME-GTS allows a pair of device to exchange a data frama and an acknowledgement frame. A DSME GTS shall be allocated between a pair of device before use. Allocation of DSME-GTS is initiated by a source device by transmitting a DSME-GTS request command during a CAP, and a desitnation device shall decide whether to allocate a DSME GTS based on the requirements of the DSME GTS request and the current slot availability as described in 5.11.6.1." | Jeong
29 | James Gilb | 93 | 5.11.6 | 31 | (final paragraph) Is there a requirement that the source device ensures that there is sufficient time, including an AIFS, left in the slot for the destination to transmit the Acknowledgment frame? What if it is a variable length Acknowledgment frame (e.g., one with variable length preamble? | Clarify that only empty Enh-Acks can be sent with a maximum preamble size. | Yes | T | R | The size of each DSME-GTS is determined by SO. For the given SO used throughout the DSME enabled PAN, the source and destination device should be aware of the amount of time left for the designated DSME-GTS. PAN coordinator is responsible for ensuring that SO is chosen large enough to accomodate a data frame and an acknowledge frame. | Jeong
34 | James Gilb | 99 | 5.11.6.5 | 27 | (second paragraph) There are apparently only two priorities in DSME, high and low. Is that correct? How does a device know that higher priority data transmissions are finished? The last sentence is meaningless as it says “shall allocate”, but allows n to take on any value, including a ridiculously large value. | Rewrite this mess. | Yes | T | R | commenter needs to be more specific | Jeong
70 | James Gilb | 74 | 5.7.4.2 | 50 | The next higher layer supposedly sets the lack of buffers using macNoHLBuffers to TRUE, but there is no requirement that setting PIB values and having them take effect is synchronous. | Even if the next higher layer has buffers, they may disappear before the frame can be transmitted up, so the negative acknowledgment is not particularly useful. If we are going to use it then we need to say that if it sets it to negative acknowledgment, the MAC shall drop the frame and not attempt to deliver it to the next higher layer. That still means that frames may be ACK'ed and still get dropped, either in the MAC or in the next higher layer. Best is to delete the NACK mechanism. | Yes | T | AiP | It is agreed that a frame's payload may not make it up to a higher layer, but that is an end to end issue, not a link issue. It is also agreed that a NACK seems to indicate that the message wasn't sent to a higher layer for whatever reason. Accordingly, this still seems to be an Enh-Ack with additional information added to the Sync IE. So there really isn't a need to call it a NACK. So does this delete the NACK in the commenter's eyes? | Kinney
129 | James Gilb | 686 | G | 1 | TRLE is out of scope for 802.15.4 for two reasons: Mesh networking is already defined in 802.15.5 for 802.15.4 devices. Relaying is simply a badly done mesh. L2R is now being developed to handle these issues. In addition, the TRLE solution is fundamentally broken in that it can only relay up or down the tree and does not take the shortest path. This makes it inferior to mesh solutions. TRLE requires sending frames through the coordinator although many PANs are peer-to-peer. | Delete TRLE. In addition to being out of scope, there are too many problems to fix and what might work is insufficient when compared with other technologies such as 802.15.5 mesh and L2R. | Yes | T | R | TRLE is not a network protocol operated over the MAC sublayer. The purpose of TRLE is not for providing mesh networking, but for extending the range of a link between PAN coordinator and a device which form a star topology. TRLE provides a MAC sublayer filtering to relay a frame from PAN coordinator to a device or vice versa. TRLE operates in MAC sublayer. The any combination of the features of IEEE 802.15.5 or L2R can’t replace the TRLE functions. By just residing a TRLE PAN relay between the PAN coordinator and devices, transparent link connectivity is supported without additional networking overheads to an end device. TRLE has enough features just for extending the range of a link in a star network composed of the IEEE 802.15.4 beacon-enabled devices or the IEEE 802.15.4 DSME-enabled devices. | Kinney
131 | James Gilb | 331 | 7.4.2.4 | 17 | macDsmeActTable doesn't need to be specified in the standard as it is an internal implementationissue. |  | Yes | T | R | The higher layer may need DSME-GTS information of neighbor devices stored in macDsmeActTable. In such case, the macDsmeActTable is not limited to implementation issue. And this information should be accessed by MLME-GET or MLME-SET primitive. Thus, it needs to be defined as macPIB. | Jeong /Gilb
152 | James Gilb | 170 | 6.3.5.11 | 1 | MR-FSK Generic PHY IE is defined but not used | Define the method by which the Generic PHY IE is used, perhaps in conjunction with PHY change. | Yes | T | AiP | remove PIB values and let fields of FSK Generic PHY IE be set by higher layer via op-mode switch | Beecher/Rolfe
565 | Robert Moskowitz |  | 8.2.1 |  | step (c) returns SUCCESS if there is no security performed. This is a very misleading return state | Since SecurityLevel is one of the inputs to this procedure, a test for it = 0 should be set (b) and if = 0 return NOTHING TO DO | Yes | T | A | Swap order of b) and c). Not sure whether we should return different status if no security is needed, most likely unecessary, as the caller will know he didn't request any security.
1028 | Robert Moskowitz | 313 | 9.2 | 16 | Still need state machines for security flow | Provide state machine figures | Yes | T | AiP | Add bib. Reference to document 15-15-0106 | T Kivinen | Done | Written
806 | Larry Taylor | 119 | 6.2.1 | 52 | Correct the xref to LL - 6.3.5 is MP. (Looks like LL has been removed…) | ( IF LL has been removed:) Change "The Frame Control fields for Low Latency frames and Multipurpose frames are specified in 6.3.5 and 6.3.5, respectively." to "The Frame Control field for Multipurpose frames is specified in 6.3.5." | Yes | E | A
807 | Larry Taylor | 119 | 6.2.1 | 52 | Add sentence for extended frame format. (Note 6.3.10 is defined in the 'Extended frame type' editing instructions below.) | Add the following: "Similarly, if the Frame Type indicates an Extended Frame Format, the general MAC frame format does not apply and clause 6.3.10 defines the extended frame format. | Yes | E | A |  | Gilb
808 | Larry Taylor | 121 | 6.2.1.5 | 21 | In Table 5: Add 0b11 to version definitions except for multipurpose frames which should have version 0b00 or 0b01 | Change each occurrence of' 0b10' to '0b10 or 0b11' For each row with multipurpose frame insert a note that MP frames have version 0b00 or 0b01 | Yes | T | R | refer to CID 439 for extended frame format, for 802.15.4-2015 this feature is out of scope, i.e. multipurpose frame has only been defined for version 00 | Kinney
809 | Larry Taylor | 122 | 6.2.1.8 | 37 | Add version 0b11 | Change '0b10' to '0b10 or 0b11' | Yes | T | R | don't need 0b11 in 802.15..4-2015 | Kinney
810 | Larry Taylor | 122 | 6.2.1.8 | 39 | Add version 0b11 | Change '0b10' to '0b10 or 0b11' | Yes | T | R | don't need 0b11 in 802.15..4-2015 | Kinney
811 | Larry Taylor | 126 | 6.3.1 | 53 | Include 0b11 in version numbers for frames with IEs | Change "If the frame version is 0b10, the IE Present field…" to "If the frame version is 0b10 or 0b11, the IE Present field…" | Yes | T | R | 0b11 is not necessary in 802.15..4-2015 | Kinney
812 | Larry Taylor | 127 | 6.3.1 | 15 | Include 0b11 in version numbers for frames with IEs | Change "0b10" to "0b10 or 0b11" | Yes | T | R | 0b11 is not necessary in 802.15..4-2015 | Kinney
813 | Larry Taylor | 127 | 6.3.1.1 | 36 | Include 0b11 in version numbers for frames with IEs | Change "0b10" to "0b10 or 0b11" | Yes | T | R | 0b11 is not necessary in 802.15..4-2015 | Kinney
814 | Larry Taylor | 127 | 6.3.1.1 | 53 | Include 0b11 in version numbers for frames with IEs | Change "0b10" to "0b10 or 0b11" | Yes | T | R | 0b11 is not necessary in 802.15..4-2015 | Kinney
815 | Larry Taylor | 131 | 6.3.2.1 | 50 | Include 0b11 in version numbers for frames with IEs | Change "0b10" to "0b10 or 0b11" | Yes | T | R | don't need 0b11 in 802.15..4-2015 | Kinney
816 | Larry Taylor | 132 | 6.3.3 | 17 | Include 0b11 in version numbers for frames with IEs | Change "0b10" to "0b10 or 0b11" | Yes | T | R | 0b11 is not necessary in 802.15..4-2015 | Kinney
817 | Larry Taylor | 133 | 6.3.4 | 36 | Include 0b11 in version numbers for frames with IEs | Change "0b10" to "0b10 or 0b11" | Yes | T | R | 0b11 is not necessary in 802.15..4-2015 | Kinney
818 | Larry Taylor | 133 | 6.3.4 | 48 | Include 0b11 in version numbers for frames with IEs | Change "0b10" to "0b10 or 0b11" | Yes | T | R | 0b11 is not necessary in 802.15..4-2015 | Kinney
819 | Larry Taylor | 136 | 6.3.5.9 | 14 | Update MP frame version to allow 0b00 or 0b01 If the simple use of '0b00 or 0b01' is not sufficient then add a table indicating frame version value (as for Table 7) and set the descriptions to: 0b00 : Frame compatible with IEEE Std 802.15.4-2011 0b01 : Frame compatible with IEEE Std 802.15.4 0b10-0b11 : Reserved | Change "…shall be set to zero." to "…shall be set to 0b00 or 0b01." | Yes | T | R | for 802.15.4-2015 this feature is out of scope, i.e. multipurpose frame has only been defined using version 00 | Kinney
820 | Larry Taylor | 140 | 6.4 | 17 | Insert new subclause 6.3.10 defining Extended Frame Format | See 'Extended frame type' edit instructions (MS Word object) in "CID 820,823" worksheet | Yes | T | AiP | see CID 439 | Kinney
821 | Larry Taylor | 140 | 6.4 | 22 | Include 0b11 in version numbers for frames with IEs | Change "0b10" to "0b10 or 0b11" | Yes | T | R | don't need 0b11 in 802.15..4-2015 | Kinney
822 | Larry Taylor | 140 | 6.4 | 29 | In Table 11: Change the Functionality description for row for Frame Version 10 and add a new row for Frame Version 11 | Change "Secured frame formatted according to this standard" to "Secured frame formatted according to IEEE Std 802.15.4-2011" Add new row with column values : "1, 11, Secured frame formatted according to this standard" | Yes | T | AiP | same as CID 318, remove 6.4 | Kinney
823 | Larry Taylor | 141 | 6.5 | 1 | Add description of IE Descriptor by field name and define encoding for 15.4-2011 and 15.4 (this standard) | See 'Information Element (IEs)' edit instructions (MS Word object) in worksheet "CID 820,823" - note content is 3 pages long (double click object to scroll down) | Yes | T | R | out of scope, not needed in 802.15.4-2015 | Kinney
1000 | Larry Taylor |  |  |  | The Consolidated Comment Spreadsheet '15-14-0423-22-0mag-p802-15-4rev-consolidated-comment-entry-form' differs from '15-14-0423-21-0mag-p802-15-4rev-consolidated-comment-entry-form' in important ways. The comments listed under the tab 'Rogue' concerning the 'Geneva' work on Extended Frame Format and IEs are missing (Comments R3 & R4 in v21 and preceding). The draft DF2 therefore does NOT implement the agreed resolutions from the BRC concerning the Extended Frame Format presented at the Geneva meeting. A 3-bit extension is described in the DF2 draft whereas the task force on Extended Frame Format recommended an 8-bit Extended Frame ID field. The submitted text and figure contribution was not used. Furthermore, none of the comments concerning amendments to Version Number references have been applied where the version number indicates the TLV IE descriptor format. Nor have the descriptions of TLV IE descriptors been included in the DF2 draft. | Implement the agreed resolutions from the BRC meetings preferrably using the submitted contributions or close equivalent, for all comments submitted on Extended Frame Format and TLV IE Descriptor format, including updating all references to Frame Version values listed in various clauses as identified in the previously submitted comments. | T | Yes | AiP | Missing R3, R4 comments: - V22 seemed to have mixed-up columns A, B, C with respect to the other columns . As a result R3's comment was emplaced into R11, with R4's comment into R35. V23 corrected these mistakes. - Extended Frame: D2 differs from the SCmain recommendation by defining 3 extension bits rather than the 5 in the recomendation, it is noted that CIDs 439 and 820 were marked as "AiP". The 3-bit extension can save 2 bits from the over-the-air extended frames. It is noted that 0b111111 is still assigned to TIA, allowing TIA to use a 5-bit extension values as they wish. Note: increase reserved range to 0b110. - LTV vs. TLV: The SCmain recomendation was that the next version number, 0b11, for frames Beacon, Ack, Data, and MAC command the IEs would change to TLV. Simarly, for the next version number for the MP frame, 0b01, the IEs would use TLV. CID 823 was marked as "R" since there are no requirements in this revision for the next version number of any frames. This matter could be considered in future amendments that need to increment the version number of the frames. | P Kinney | Done | Written

## CID418
Attribute | Type | Range | Description | Band Defaults
|  |  |  | 2450 | 915
macTimeslotTemplateId | integer | 0x00–0xf0 | Identifier of Timeslot Template | 0 | 0xf0
macTsCCAOffset | integer | 0x0000–0xffff | The time between the beginning of timeslot and start of CCA operation, in μs | 1800 | 1800
macTsCCA | Integer | 0x0000–0xffff | Duration of CCA, in μs | 20 CCA Mode 1 128 CCA Mode 2 | 5000 CCA Mode 1 128 CCA Mode 2
macTsTxOffset | integer | 0x0000–0xffff | The time between the beginning of the timeslot and the start of frame transmission, in μs | 2120 | 2800
macTsRxOffset | integer | 0x0000–0xffff | Beginning of the timeslot to when the receiver shall be listening, in μs | 1020 | 1800
macTsRxAckDelay | Integer | 0x0000–0xffff | End of frame to when the transmitter shall listen for acknowledgment, in μs | 800 | 800
macTsTxAckDelay | Integer | 0x0000–0xffff | End of frame to start of acknowledgment, in μs | 1000 | 1000
macTsRxWait | Integer | 0x0000–0xffff | The time to wait for start of frame, in μs | 2200 | 2800
macTsRxTx | Integer | 0x0000–0xffff | Transmit to Receive turnaround, in μs | 192 | 1000
macTsMaxAck | Integer | 0x0000–0xffff | Transmission time to send an acknowledgment, in μs | 2400 | 6000
macTsMaxTx | Integer | 0x00000–0xfffff | Transmission time to send the maximum length frame, in μs | 4256 | 103040
macTsTimeslotLength | Integer | 0x00000–0xfffff | The total length of the timeslot including any unused time after frame transmission and acknowledgment, in μs | 10000 | 120000

## Bit Ordering
Insert the following new clause, suggest before clause 4 as either a new top level clause or a sub-clause of clause 3:
X. Format conventions
Throughout this standard, unless otherwise stated, data structures exposed in interfaces or transmitted over the air are represented using the conventions and formats defined in this clause.
x.1. Fields
The general format of a data structure is shown in Figure 1. Each field is represented by a column in the Figure giving the size of the field and the name and/or type of the datum encoded in the field. The convention of a data structure is recursive in that a field may contain a data structure which is in turn composed of (sub-)fields.
Octets:2 | Bit:0-5 | 2014-06-07 | …
Field Name / Type (Number datum) | Field Name / Type (Bit string datum) | Field Name / Type (Bit string datum) | ….
Figure 1: General Data Structure Format
The form <octet:n> means the field is n octets long. The form <bit:n> or <bits:m-n> means bit number n or bits m to n of the data structure. The terms octet and bit may also be written as octets or bits.
Fields are concatenated into larger data structures e.g. Figure 1 represents a data structure with 3 fields of length 2 octets, 6 bits and 2 bits for a total size of 3 octets.
Order of representation is strict with the leftmost field as shown in any Figure occurring (via the interface or the over the air transmission) before the next field to its right. The 2nd field from the left occurs before the 3rd field and so on.
Significance, as expressed in the terms LSB and MSB, only applies to numbers as defined in x.2. All other fields are treated as strings.
The convention of ‘processing a data structure’ or ‘transmitting a data structure' mean treatment of the content of the data structure in the order defined in the following sub-clauses..
x.2. Numbers
Numbers are represented in binary (0bnnn) or hexadecimal (0xnnn) notation with the number of digits indicated. For example, 0b001 is a 3 digit binary number of value 1 and 0x001 is a 3 digit hexadecimal number of value 1. Numbers encoded in fields may be signed or unsigned integers. Other formats (e.g. a filed containing a floating point number) are stated in the field definition where applicable.
Bit:0 | .. | 7 | Bits 8-(n-2) | n-1
LSB | - | - | Subsequent octets | MSB
Figure 2: General Number Field Format
When represented in fields, numbers are expressed with LSB leftmost and MSB rightmost as shown in Figure 2 for an n-bit unsigned integer. (Note that this is the inverse of the number representations 0bnnn and 0xnnn and of common number representations used in mathematical notations.) For example, the number 0x47 would be represented in an 8-bit field as 1110 0010.
Numbers of size greater than 1 octet occur with the octet containing the least significant bits first (leftmost) followed by octets containing bits of increasing significance to the right.
x.3. Strings
Bit:0 | .. | .. | 7 | Bits 8-k-1
String bit 0 |  |  | String bit 7 | String bits 8 to k-1
Figure 3: General String Field Format
A string of length k bits is represented as a bit sequence numbered from 0 to k-1. Bit 0 occurs first and is represented as the leftmost bit of a string field. Bit 1 occurs to the right of bit 0 and so on until bit (k-1).
A string of length greater than 1 octet is represented by the octet containing the lowest numbered bits first and leftmost, followed by octets containing increasing bit numbers to the right.
x.4 Reserved fields and values
Each bit within any Reserved field shall be set to zero on transmission and shall be ignored on reception.
No decision should be made on the contents of any Reserved field or field containing a reserved value.

## CID 570
Data whitening shall not be applied to the SHR or PHR. When data whitening is enabled at the transmitter the whitened data shall be the exclusive or (XOR) of the PSDU with the PN9 sequence, as described by the following equation: En = Rn ⊕ PN9n where En is the whitened bit Rn is the data bit being whitened PN9n is the PN9 sequence bit For each packet transmitted with data whitening enabled, R0 is the first bit of the PSDU and the index n increments for subsequent bits of the PSDU. For packets received with the Data Whitening field of the PHR set to one, the receiver decodes the scrambled data in the following way: Rn = REn ⊕ PN9n where Rn is the PSDU bit after de-whitening REn is the PSDU bit at the output of the filtered FSK demodulator The PN generator is defined by the schematic in Figure 278. The seed in the PN9 generator shall be all ones: “111111111.” The PN9 generator shall be reinitialized to the seed after each packet (either transmit or receive). The PN9 generator is clocked using the seed as the starting point and enabled after the first clock cycle. For example, the first 30 bits out of the PN9 generator, once it is enabled, would be as follows: PN9n= 00, 01, 02, 03, 14, 15, 16, 17, 08, 19, 110, 111, 012, 013, 014, 015, 116, 017, 118, 119, 020, 021, 122, 123, 024, 125, 126, 027, 128, 129.
Figure 278—Schematic of the PN9 sequence generator
19.4 Data whitening for MR-FSK Support for data whitening is optional. Data whitening shall for the MR-FSK PHY shall use the procedure described in 16.2.3
27.5 Data whitening Support for data whitening is optional. Data whitening shall be applied to the PHR and PHY payload, as described in 16.2.3. The PN9 sequence generator shall not be reset between the PHR and the PSDU.

## CID 769
PHR | Termination Sequence | PSDU | Termination Sequence | Pad
PHR bit sequence | sequence of six "0" bits | PSDU bit sequence | sequence of six "0" bits | sequence of Npad "0" bits
Figure 343—PHR and PSDU extension prior to encoding

## 6tisch
CID | Name | Page | Sub-clause | Line # | Comment | Proposed Change | T, E | A, AiP, R, W | Resolution | Assigned To: | Status
399 | Pat Kinney | 17 | 4.9.2 | 45 | Sentence is not informative | delete "TSCH devices support peer to peer topologies" | E |  |  | Kinney
401 | Pat Kinney | 19 | 4.11.1 | 47 | sentence is redundant | delete "A slotframe structure, as described in 5.2.7, takes the place of superframes in a TSCH PAN." | E |  |  | Kinney
139 | James Gilb | 29 | 5.2 | 25 | Access methods should not be bound to PHYs in the MAC clause, but rather in the PHY clauses. | Make sure that we are tying access methods to modes, not PHYs | E |  |  | Gilb
421 | Pat Kinney | 36 | 5.2.6.3 | 41 | Need a mechanism that gives precedence for deterministic links | add mechanism that will allow deterministic links quicker access to the medium, such as PCA | T |  |  | Kinney
404 | Pat Kinney | 56 | 5.3.6 | 31 | invalid reference, should point to TSCH Synchronization IE | Replace 6.5.3.3 with "6.5.3.2 TSCH synchronization IE" |  | A
405 | Pat Kinney | 56 | 5.3.6 | 32 | invalid reference | replace 5.2.7 with "5.2.1 Channel hopping and 6.5.3.32 Channel Hopping IE" |  | A
406 | Pat Kinney | 56 | 5.3.6 | 34 | invalid reference | replace "6.5.3.32 " with "6.5.3.4 |  | A
407 | Pat Kinney | 56 | 5.3.6 | 36 | invalid reference | replace 6.5.3.4 with 6.5.3.3 |  | A
526 | Tero Kivinen | 65 | 5.5.3.1 | 38, 40 | Figure 40 is not link | Fix it to be link |  | A
844 | Ed Callaway | 66 | 5.5.3.1 | 30 | Figure font is really bad, and needs to be changed and unstretched. Also, I think "Ack" needs to be replaced with "Enh-Ack". | Make it so. |  | AiP
854 | Dave Evans | 66 | 5.5.3.1 | 30 | The text in Figure 40 is difficult to read | Make clearer |  | A
830 | Jussi Haapola | 66 | 5.5.3.1 | 19 - 28 | Figure 19 is not illustrated in a readable form using common PDF readers, like Adobe Reader and Preview. | Revise figure so that it is readable |  | A
525 | Tero Kivinen | 66 | 5.5.3.1 | 19-29 | Figure 40 is hard to read | Make figure more readable. |  | A
408 | Pat Kinney | 113 | 5.15 | 40 | TVWSPS looks to be a variant of CSL and RIT adapted to TVWS | delete 5.15 and modify CSL and RIT to accommodate TVWS need | T |  |  | Kojima
409 | Pat Kinney | 136 | 6.3.5.14 | 42 | term of 16-bit address is used instead of short address | replace "16-bit" with "short" |  | A
858 | Dave Evans | 161 | 6.5.3.3 | 11 | Extraneous full stop at the start of the line | Remove the full stop |  | A
92 | James Gilb | 161 | 6.5.3.3 | 40 | “Link Options field” The above paragraph is broken, like due to attempting to directly map the MLME parameters into the frame format. |  | E |  |  | Gilb
412 | Pat Kinney | 162 | 6.5.3.4 | 3 | Text does not declare that macTimeslotTemplateID = 0 indicates that the defaults are used | After "The TSCH Timeslot IE Content field shall be formatted as illustrated in Figure 147." add “All slotframes are referred to by an ID, macTimeslotTemplateId, with ID = 0x00 denoting the 2450 band default values and 0xf0 denoting the 915 band default values as per Table 140” | T | AiP |  | Kinney
411 | Pat Kinney | 162 | 6.5.3.4 | 15 | Timeslot ID filed description is incomplete | Change to "The Timeslot ID field is set to macTimeslotTemplateId" | T |  |  | Kinney
410 | Pat Kinney | 162 | 6.5.3.4 | Fig 147 | Ack Wait field is missing from this figure | Place Ack Wait before RXTX and after RX Wait |  | A
413 | Pat Kinney | 202 | 6.6.14 | 54 | short address is defined as 16 bits, no need to repeat | delete "16-bit" |  | A
124 | James Gilb | 276 | 7.2.20.3 | 27 | I tried to fix the primitive parameters, but may have been unsuccessful. | Review the changes and verify that it is correct | T |  |  | Kinney
414 | Pat Kinney | 291 | 7.2.23.1 | 25 | short address is defined as 16 bits, no need to repeat | delete "16-bit" |  | A
415 | Pat Kinney | 327 | 7.2.4.3 | 9 | confusing text in description of macLinkOptions, Table 139 | delete "Some bit combinations are undefined." | T |  |  | Kinney
416 | Pat Kinney | 327 | 7.2.4.3 | 12 | confusing text in description of macLinkType, Table 139 | delete "and indicates the link may be used to send an enhanced beacon." | T |  |  | Kinney
417 | Pat Kinney | 327 | 7.2.4.3 | 17 | incorrect "type", "range", and description for macNode Address, Table 139 | change "IEEE address" to integer, change "16-bit address" to "0x0000 to 0xffff", change description to "Short address of the node connected to this link" | T |  |  | Kinney
418 | Pat Kinney | 327 | 7.2.4.3 | Table 140 | TSCH-MAC PIB attributes for macTimeslotTemplate is incorrect (e.g. range of template ID, CCA duration) and incomplete (e.g. 915 band). - Default CCA values put 15.4 devices at a disadvantage in 2450 band when CCA mode 1 is used as per ETSI 300 328 v1.81; for CCA mode 1 use 20 μs, leave CCA mode 2 as is - Defaults are not valid for 915 band; add defaults for each band (see sheet Table 140) - Upper ranges (0xffff) for macTsMaxTx & macTsTimeslotLength are insufficient to describe maximum values for sub GHz PHYs such as SUN; need to add another 4 bits, i.e 0xfffff yielding 1,048,560 us | replace "Table 140" with the table listed in sheet Table 140 | T |  |  | Kinney
419 | Pat Kinney | 378 | 10.3 | Table 180 | to prevent a disadvantage in media access compared with other devices when operating in accordance to ETSI 300 328, change from using aCCATime in symbol periods to phyCCADuration in microseconds (i.e. 8 symbols = 128 us for 2.4 GHz O-QPSK 250 Kb/s PHY) | delete "aCCATime" as a constant, create to "phyCCADuration" in microseconds with 128 us as a default for CCA mode 2 and 20 us as a default for CCA mode 1

## CID1150
New version of the Outbound state machine:
a) Do we need to secure the packet? If the SecurityLevel parameter is zero, the procedure shall set the secured frame to be the frame to be secured and return with a status of SUCCESS.
b) Do we have security enabled? If the macSecurityEnabled attribute is set to FALSE the procedure shall return with a status of UNSUPPORTED_SECURITY.
c) Fetch the KeyDescriptor. The procedure shall obtain the KeyDescriptor using the KeyDescriptor lookup procedure as described in 9.2.2 with the device addressing mode set to DstAddrMode, the device PAN ID described in 9.2.2 with the device addressing mode set to DstAddrMode, the device PAN ID set to DstPANId, and the device address set to DstAddr. If that procedure fails, the procedure shall return with a status of UNAVAILABLE_KEY.
d) Fetch frame counter. If not using TSCH mode, the procedure shall set the frame counter to the macFrameCounter attribute. If the frame counter has the value 0xffffffff, the procedure shall return with a status of COUNTER_ERROR.
e) Insert and fill auxiliary security header. The procedure shall insert the auxiliary security header into the frame, with fields set as follows: 1) The Security Level field of the Security Control field shall be set to the SecurityLevel parameter. 2) The Key Identifier Mode field of the Security Control field shall be set to the KeyIdMode parameter. 3) If not using TSCH mode, the Frame Counter field shall be set to the frame counter. 4) If the KeyIdMode parameter is set to a value not equal to zero, the Key Source and Key Index fields of the Key Identifier field shall be set to the KeySource and KeyIndex parameters, respectively.
f) Protect frame. The Private Payload field and Open Payload field shall be set as indicated in Table 146. The procedure shall then use the Private Payload field, the Open Payload field, the macExtendedAddress, the frame counter, the SecurityLevel parameter, and the Key element of the KeyDescriptor to produce the secured frame according to the CCM* transformation process defined in 9.3.4.
g) Store frame counter If not using TSCH mode, the procedure shall increment the frame counter by one and set the macFrameCounter attribute to the resulting value.
h) The procedure shall return with a status of SUCCESS.

## CID1026
Table 146
Frame type | Private Payload Field | Open Payload Field
Beacon (Frame Version < 2) | Beacon Payload | All other fields in the MAC Payload
MAC Command (Frame Version < 2) | Content | Command Identifier

## Figure 139
Octets: 1 | 0/2 | 0/2 | 0/2 | 0/2 | 0/2 | 0/2 | 0/2 | 0/2 | 0/2 | 0/2 | 0/2/3 | 0/2/3
Time Slot ID | CCA offset | CCA | TX Offset | RX Offset | RX Ack Delay | TX Ack Delay | RX Wait | Ack Wait | RX TX | Max Ack | Max TX | Time slot Length