## IEEE_Cover
August 2014 |  | P802-15-4q_Comment_Entry_Form.xls
IEEE P802.15
Wireless Personal Area Networks
Project | IEEE P802.15 Working Group for Wireless Personal Area Networks (WPANs)
Title | 802.15.4q Letter Ballot Comment Submission
Date Submitted | Wednesday, August 6, 2014
Source | Rick Alfvin | Voice: 585-781-0952
Verilan, Inc.
| Portland, OR 97225 | E-mail: alfvin@ieee.org
Re: | P802-15-4q_Draft_Standard
Abstract | 802.15 TG4q Comments for Letter Ballot
Purpose | [This document is used to submit comments for TG4q Letter Ballot.]
Notice | This document has been prepared to assist the IEEE P802.15. It is offered as a basis for discussion and is not binding on the contributing individual(s) or organization(s). The material in this document is subject to change in form and content after further study. The contributor(s) reserve(s) the right to add, amend or withdraw material contained herein.
Release | The contributor acknowledges and accepts that this contribution becomes the property of IEEE and may be made publicly available by P802.15.

## Comments
INSTRUCTIONS: Please use this form to enter your comments. When complete please submit with your vote as described in the Letter Ballot Notification Name / Affiliation - These fields are required. Email / Phone # - please enter a valid email address and contact telephone number. The editors may use these to contact you if there are questions relating to your comment. This information will NOT be made public. Page/Sub-clause/Line Number - If you wish to reference multiple pages, provide the details in the comment field. Please specify Table / Figure References in the comment field in addition to the Page and Line Number. Comment/Proposed Change - These fields are required. Enter your comment and proposed change in these fields, respectively. Use plain text characters only. If you use any characters entered with "Ctrl" or "Alt" keys; or if you use symbols of any kind, if may result in an error which invalidates the comment. Must be Satisfied? - This field is required. Enter Yes or No and spell out completely. If you vote "No" (Disapprove), the data will be associated with your "No" (Disapprove) vote. This categorization is used to differentiate those comments submitted as part of your "No" (Disapprove) vote from other comments that you may wish to submit. Only those comments that have a "Yes" in the "Must be Satisfied" box will be considered as part of your negative vote.
Name | Affiliation | Email | Phone # | Page | Sub-clause | Line # | Comment | Proposed Change | Must Be Satisfied? (enter Yes or No) | Status | Proposed Resoultion | Remark
Benjamin A. Rolfe | Blind Creek Associates | ben@blindcreek.com | +1 408 395 7207 | All | ALL | All | Publish as PDF for review. Weird things can happen when different versions of WORD are used, for example, when I open the doc clause 3 becomes clause 5. I suspect page and line #s may be altered also. | Learn from experience :-) |  | Accepted | Published as PDF
Benjamin A. Rolfe | Blind Creek Associates | ben@blindcreek.com | +1 408 395 7207 | 2 | 3.2 | 1 | Acronyms not needed or in conflict: ACI ALCI BCH EVM HCS OM TS SPC: SPC is already used in the standard to mean something else. Suggest you just use "single parity check" throughout; EVM and BCH are already defined; ACI and ALCI duplicate terms already used and should not; TS and OM do not add clarity - use the full term where needed for "ternary sequence" and "operating mode" throughout. | See comment and apply | YES | Accepted | changes incoprorated w.r.t. channel rejection , and for the acronyms ALCI, ACI, TS, BCH, EVM and HCS. SPC. SPC is replaced with SiPC changes made for Clause 30, related clauses and its subclauses
Benjamin A. Rolfe | Blind Creek Associates | ben@blindcreek.com | +1 408 395 7207 | 13 | 30 | 15 | The terms "adjacent channel rejection" and "alternate channel rejection" are used in the standard to mean what you call "adjacent channel interference rejection" and likewise for alternate channel rejection. No need ot introduce new terms for the same thing even when they may be slightly better. | Use "adjacent channel rejection" and "alternate channel rejection" |  | Accepted | Proposed changed done in the subclause 30.9.6.
Benjamin A. Rolfe | Blind Creek Associates | ben@blindcreek.com | +1 408 395 7207 | 3 | 5.1.2.7 | 5 | "An Asymmetric PAN can only exist as a star topology " - really, why? It seems a pair-wise relationship and not depedent on network topology. | Remove arbitrary restrictions and retain what is defiined by this standard. |  | AiP | We removed the restriction; Star topology is the recommended way of implementation.
Benjamin A. Rolfe | Blind Creek Associates | ben@blindcreek.com | +1 408 395 7207 | 3 | 5.1.2.7 | 7 | "upon recept of MLME-BEACON.requst" needs qualificiation: is every MLME-BEACON.request goiing to casue asymmetric PNY information to be added to the generated beacon? That would break a lot of stuff. How does the MAC determine that this information is to be included in the beacon, and/or hows does the higher layer indicate (perhaps in the MLME-BEACON.request?) this desire? | Specify the MAC process or MLME-BEACON.request parameters |  | Accepted | Changed the description. See spec for more details.
Benjamin A. Rolfe | Blind Creek Associates | ben@blindcreek.com | +1 408 395 7207 | 3 | 5.1.2.7 | 13 | This paragraph talks about parameters used/returned by MLME servies but doesn't define those parameters | Define paramaters and use them by name. |  | AiP | Deleted the PIBS. Higher layer takes control of the behavior.
Benjamin A. Rolfe | Blind Creek Associates | ben@blindcreek.com | +1 408 395 7207 | 3 | 5.1.6.4.2 |  | "The mechanism by which a receiving device decides if an ULP GFSK Transmission Power Control IE is included in an Enh-Ack is outside the scope of this standard." Some mechanism by which that higher layer entity can cause the MAC to include this IE is needed. Perhaps a MAC PIB to conigure the acknwoledgment. | Define how the asymetric mode is initiated. |  | Accepted | Added MAC PIB attribute.
Benjamin A. Rolfe | Blind Creek Associates | ben@blindcreek.com | +1 408 395 7207 |  |  |  | I see a problem with the "Enhanced Ack" capabilities field: This is signaled in an IE, thus only sent and received by a device that supports IE, meaning it supports version=2 of the acknowledgement, which is what "Enhacned Ack" means. Thus a node that has sent this IE must support Enhanced ack along with the other frames that include IEs. | Delete this field. |  | AiP | We assume the support of "Enhanced Ack" so we don't the signal that any more.
Benjamin A. Rolfe | Blind Creek Associates | ben@blindcreek.com | +1 408 395 7207 | 5 | 5.2.4.39 | 2 | Bit maps don’t have least (or most) signiicant bits. So what do you mean? My guess is you mean first bit processed by the PHY represents index 0, and the last bit processed by the PHY represents index 15. | Two choices: either restated. Restate per comment, or add a figure showing the bit map as "b0:b15" as it is already defined that fields are trnasmited from left to right as depicted. Check with Gilb for preferred editorial solution. |  | AiP | Adopted changes made by James Gilb.
Benjamin A. Rolfe | Blind Creek Associates | ben@blindcreek.com | +1 408 395 7207 | 5 | 5.2.4.39 | 5 | Again bit maps do not have lesser or more significant bits so this statement does not really define representation unambiguously. | Check with WG editor for best editorial solution. |  | AiP | See comment #11
Benjamin A. Rolfe | Blind Creek Associates | ben@blindcreek.com | +1 408 395 7207 | 5 | 5.2.4.40 | 7 | This seems to be a specification of a specific combination of PHY parameters specific to the ULP FSK PHY. We have a bunch of similar, PHY specific IEs in the standard already with names like "FSK Operating Mode IE" - is this IE fundamentally different? If not, follow conventions already established in the standard. Specificaly take a look at the "PHY Parameter Change IE" and "—MLME-PHY-OP-SWITCH" in the base standard and (a) is this what you're trying to signal, and (b) is this IE compatible with the already defined mecahnisms. | See comment |  | AiP | We left it as is for now, as a result of discussion with the experts.
Benjamin A. Rolfe | Blind Creek Associates | ben@blindcreek.com | +1 408 395 7207 | 5 | 5.2.4.40 | 15 | "The Operating Mode field specifies which operating mode, as defined in Table 2" - Table 2 refers to operating modes but does not define them. |  |  | Accepted | Corrected text to point to Table 20
Benjamin A. Rolfe | Blind Creek Associates | ben@blindcreek.com | +1 408 395 7207 | 6 | 8.1.5.13 | 17 | Channel numberign can be a LOT simpler. Why does it need to span multiple bands? You've already defined unique band identifier? A good example is the next clause. This is a far simpler and more useful way to number channels. | Use the numbering scheme in the next clause (GFSK PHY) | YES | AiP | A new sub-clause was created to include a table for channel numbering.
Benjamin A. Rolfe | Blind Creek Associates | ben@blindcreek.com | +1 408 395 7207 | 10 | 9.2 | 4 | "phyULPGFSKPreambleLength' is actually the number of repititions of the 8 symbol preamble pattern given in 31.2.8, not the a number of patterns. | Fix description: "The number of repititions of the preamble pattern given in 31.2.8" |  | Accpeted | Changed the sentence as proposed.
Benjamin A. Rolfe | Blind Creek Associates | ben@blindcreek.com | +1 408 395 7207 | 11 | 30 | 2 | Finish replacing "ON-OFF keying" with "ASK". | See comment | YES | Accepted | Done in the clause paragraph of the 30.
Benjamin A. Rolfe | Blind Creek Associates | ben@blindcreek.com | +1 408 395 7207 | 11 | 30.1.5.5.2 | 24 | Figure 7 has a "-" that does not belong there | remove "-" or delete figure 7 as it doesn't really add information | YES | Accepted | "-" is removed from the figure 7.
Benjamin A. Rolfe | Blind Creek Associates | ben@blindcreek.com | +1 408 395 7207 | 12 | 30.1.5.5.2 | 4 | So why 2 preamble patterns and how does the PHY decided which to use? | Specify how preamble pattern is selected ro comverge on a one. | YES | Accepted | This is clarified with the following explanation in the subclause 30.1.5.5.2. "P1 is employed along with the high-rate PSDU to ensure good payload efficiency. P2 is employed along with the low-rate PSDU to avoid any degradation in the PER performance. This mapping of preamble pattern with modulation formats is given in Table 7, Table 8 and Table 9. "
Benjamin A. Rolfe | Blind Creek Associates | ben@blindcreek.com | +1 408 395 7207 | 12 | 30.1.5.5.3 | 8 | Comparing the SFD value to the pramble pattern P1 I find a 1 bit error in the preamble pattern will look exactly like the SFD. This seems prome to false detects. I suspect the key is that premable is NOT sperad and SFD is spread, and/or you spread each with different codes (perhaps what you mean by "orthogonal"?. | Clarify | YES | Accepted | preamble is not spread, and SFD is spread using orthogonal code. This is explained in the subclause 30.2. However, this is made more clear by inserting the following sentence in 30.1.5.5.3 " The bits in this field shall be mapped on to a ternary spreading code, whose elements are a pair of orthogonal spreading sequences, as discussed in 30.2. "
Benjamin A. Rolfe | Blind Creek Associates | ben@blindcreek.com | +1 408 395 7207 | 13 | 30.1.5.6.4 | 3 | Coding format indicator (CFI) field - really need 2 FECs? |  | YES | Rejected | We left it as is for now, as a result of discussion with the experts.
Benjamin A. Rolfe | Blind Creek Associates | ben@blindcreek.com | +1 408 395 7207 | 11 | 30.1.5 | 14 | Change PSDU field to DATA field; PSDU is defined as what the MAC provides to the PHY. Since by the time th PPDU is transmitted this has been coded, spread and otherwise altered, calling it PSDU is incorrect (yes it was done wrong in a bunch of PHYs, and is being fixed in the revisions) | see comment | YES | Accepted | Changed as per the suggestion across the subclauses of 30, including 30.1.5..
Benjamin A. Rolfe | Blind Creek Associates | ben@blindcreek.com | +1 408 395 7207 | 15 | 30.4.5 | 12 | I am not able to decipher how a particular "Modulation Format" is selected - For any given band there are multiple formats. On receive presumable the MFI can be mapped to just ONE of these, but how does the PHY determine which MFI to use on transmit? | see comment | YES | Accepted | Themodulation format is selected based in the "DataRate" field of "MCPS-DATA.request" prmitive of the MAC layer. This is defined in clause 6.3.1 of 802.15.4 spec. We have introduced 6.3.1 clause in the draft where we have appropriately modified the row corresponding to the "DataRate" field and also have linked it with MCS mode. Also, in 30.4.4 and in subsequent subclauses, MCS mode indices have been changed from "D1-D6" to "0-5".
Benjamin A. Rolfe | Blind Creek Associates | ben@blindcreek.com | +1 408 395 7207 | 17 | 30.5.4 | 6 | Is there really a need for 2 FECs? Under what conditions would one be preferred? It is a lot of added complexity. | Pick one FEC that is good enough and go with it. Preferably something already defined in the standard, like a convolutional code or RS? | YES | Rejected | We left it as is for now, as a result of discussion with the experts.
Benjamin A. Rolfe | Blind Creek Associates | ben@blindcreek.com | +1 408 395 7207 | 22 | 30.5.5 | 23 | "MFI field of the PHR shall be used to specify the modulation format, " well no it doesn't. It indicates what modulation format was used to generate the transmtted PPDU (i.e. signals the receiver how to process the incomming signal). It does not control the transmitter. | Chante "shall be used to specify the modulaton format" to "indicates the modulation fomrat used to generate the PPDU" and somewhere specify how the modulation format is controlled. | YES | Accepted | Changes are incorporated in 30.5.5., as per suggestion.
Benjamin A. Rolfe | Blind Creek Associates | ben@blindcreek.com | +1 408 395 7207 | 26 | 30.6 | 19 | Getting closer - how do the bipolar symbols output from the prior steps map to amplitude? | Complete specification | YES | Accepted | Done. Specifically, the following explanation is incorprated in 30.6 "Specifically, the modulation is performed by the following mapping: {mapping representation is given} where { d(n) } is the chip sequence of the PPDU, A_n is the amplitude of the n-th chip and A is the transmit voltage level. "
Benjamin A. Rolfe | Blind Creek Associates | ben@blindcreek.com | +1 408 395 7207 | 27 | 30.8 | 18 | And now I'm confused again - the |  |  | Rejected | comment is incomplete
Benjamin A. Rolfe | Blind Creek Associates | ben@blindcreek.com | +1 408 395 7207 | 30 | 31.2 | 7 | Figure 18 has no PHR. Yet we see a variable length PSD and several PHR formats defined later. | Fix figure |  | Rejected | Figure 18 is ONLY for ULP mode! Any other mode does have an PHR. See first sentence where the frame format is referenced from Figure 112.
Benjamin A. Rolfe | Blind Creek Associates | ben@blindcreek.com | +1 408 395 7207 | 30 | 31.2 | 9 | Delete this sentence, it doesn't really help. | see comment |  | Accpeted | Deleted the sentence.
Benjamin A. Rolfe | Blind Creek Associates | ben@blindcreek.com | +1 408 395 7207 | 30 | 31.2 | 11 | This sentence is redundant (already stated in the standard) | Delete sentence |  | Accpeted | Deleted the sentence.
Benjamin A. Rolfe | Blind Creek Associates | ben@blindcreek.com | +1 408 395 7207 | 31 | 31.2.6 | 1 | Why name a field that is always set to zero? We have a name already - reserved. | Replace "Mode Switch" field with "resserved" |  | Accepted | Changed field name to reserved.
Benjamin A. Rolfe | Blind Creek Associates | ben@blindcreek.com | +1 408 395 7207 | 30 | 31.2 | 3 | Rename "PSDU" to "DATA' and define it as the PHY paylaod, which contains the PSDU following processing. Then where we use PSDU to mean the PSDU (payload from the MAC before any PHY processing) we don't need qualifying language. | See comment |  | AiP | We left it as is for now, as a result of discussion with the experts.
Benjamin A. Rolfe | Blind Creek Associates | ben@blindcreek.com | +1 408 395 7207 | 31 | 31.2.8 | 26 | "Support for ULP mode is optional" seems odd for a PHY amendment which proports to be ultra low power. ULP mode is the only thing really different from all the other FSK PHYs, so seems it should be mandatory for a ULP PHY. | delete sentence |  | Rejected | I don't think that the ULP mode is the only new feature in the FSK PHY (see Annex for an in-depth comparison). Also this feature become quote demanding for larger networks (lots of book-keeping necessary) thus making it mandatory may be a hard requirement for some devices. However I would agree that the name is unfortunate, mode will be renamed.
Benjamin A. Rolfe | Blind Creek Associates | ben@blindcreek.com | +1 408 395 7207 | 32 | 31.3 | 14 | Expect some feedback on how a 1MHz symbol rate is going to consume less energy than other FSK PHYs in the standard. | Just be prepared :0) |  | AiP | Thanks for the warning ;) I think the versatility is the main advantage of this PHY. A higher symbolrate helps extremely in terms of energy consumption (less on-time). But at the same time this PHY also provides low datarates when peak power consumption is needed (lower TX power necessary).
Benjamin A. Rolfe | Blind Creek Associates | ben@blindcreek.com | +1 408 395 7207 | 33 | 31.3.4 | 2 | Is there really a valid reason to ever NOT use whitening? Consider making scrambling mandatory and always on, then you can simplify quite a bit. | See comment |  | Accepted | Changed as proposed.
Benjamin A. Rolfe | Blind Creek Associates | ben@blindcreek.com | +1 408 395 7207 | 34 | 31.3.5 | 6 | Is"differential precoding " the same as BPSK PHY's "Differential encoding" and if so, use the same name as the thing you're referencing. | See comment |  | Rejected | We left it as is for now, as a result of discussion with the experts.
Benjamin A. Rolfe | Blind Creek Associates | ben@blindcreek.com | +1 408 395 7207 | 35 | 31.3.11 | 22 | "The function floor (.) is a function that returns the largest integer value less than or equal to its argument value.' is not needed as floor() has been defined already (many times) in the standard | delete sentence |  | Accepted | Deleted the sentence.

## Compatibility Report
Compatibility Report for 15-14-0496-00-004q-p802-15-4q-comment-entry-form-ROLFE_colored.xls
Run on 8/28/2014 11:19
The following features in this workbook are not supported by earlier versions of Excel. These features may be lost or degraded when opening this workbook in an earlier version of Excel or if you save this workbook in an earlier file format.
Minor loss of fidelity | # of occurrences | Version
Some cells or styles in this workbook contain formatting that is not supported by the selected file format. These formats will be converted to the closest format available. | 13 | Excel 97-2003