## IEEE_Cover
Sep 2014 |  | P802-15-4rev_Comment_Entry_Form.xls
IEEE P802.15
Wireless Personal Area Networks
Project | IEEE P802.15 Working Group for Wireless Personal Area Networks (WPANs)
Title | 802.15.4rev Letter Ballot Resolutions to Comments / Kivinen
Date Submitted | Monday, September 8, 2014
Source | Tero Kivinen
INSIDE Secure
E-mail: kivinen@iki.fi
Re: | P802.15.4-REVb-DF1
Abstract | 802.15.4rev Comments for Letter Ballot
Purpose | [This document is used to submit comments for 802.15.4rev Letter Ballot.]
Notice | This document has been prepared to assist the IEEE P802.15. It is offered as a basis for discussion and is not binding on the contributing individual(s) or organization(s). The material in this document is subject to change in form and content after further study. The contributor(s) reserve(s) the right to add, amend or withdraw material contained herein.
Release | The contributor acknowledges and accepts that this contribution becomes the property of IEEE and may be made publicly available by P802.15.

## Kivinen
CID | Name | Affiliation | Date Rcvd | Page | Sub-clause | Line # | Comment | Proposed Change | Must Be Satisfied? (enter Yes or No) | T, E | A, AiP, R, W | Resolution | Assigned To: | Done? | Comments
250 | Benjamin A. Rolfe | Blind Creek Associates |  | 4 | 3.1 | 33 | the term "data authentication" is not used in this standard. | remove | No | E | A | Remove the term as proposed. | Kivinen | Done
251 | Benjamin A. Rolfe | Blind Creek Associates |  | 4 | 3.1 | 37 | "data authenticity" is defined in 4.11.6. | remove from clause 3 | No | E | A | Remove the term as proposed. | Kivinen | Done
523 | Tero Kivinen | INSIDE Secure |  | 27 | 4.11.6 | 25 | If encryption only security level is used (4) then replay protection cannot be offered, as packets are not authenticated. | Change text to say “When Data Authenticity is required, replay protection is always provided”. | No | T | R | If R34 is accepted, then no changes is needed. | Kivinen | Done
528 | Tero Kivinen | INSIDE Secure |  | 49 | 5.3.1.1 | 38-39 | In most cases if the unsecuring process returns error, then the unsecured frame is not returned at all, thus information from it cannot be stored. | Does the “unsecured frame” here mean the “frame to be unsecured” (i.e. the input frame sent to the unsecuring process). | Yes | T | A | Change ”unsecured frame” to ”frame to be unsecured”, so it will match the section 8.2.3 input term, not the output term. | Kivinen | Done | The ”unsecured frame” is returned from the unsecuring process only, and only if the unsecuring process SUCCEEDED, so we cannot store anything from the ”unsecured frame” as it is not there if operation failed. We could store something from the ”frame to be unsecured”, i.e the input frame given to the unsecuring process, but only if it was open payload field. As we are talking about the beacon frames, the beacon payload field is in private payload field, thus nothing can be stored from there, but the MHR data, superframe specification, gts info and pending addresses are open payload fields. Table 150 does not separate beacon from enhanced beacon, so most likely both header IEs and Payload IEs are sent as open payload fields. Looking at the information stored in the PAN descriptor structure, I would assume the intent was to read all clear text stuff from the beacon, even if the unsecuring process failed.
530 | Tero Kivinen | INSIDE Secure |  | 119 | 6.2 | 25 | The length of the Auxiliary Security Header does not include all combinations. | Add 2, and also if frame counter field can be 5 octets when transmitted, that adds some more lengths. | Yes | T | A | Change the Auxiliary Security Header length to be ”Variable” | Kivinen | Done
535 | Tero Kivinen | INSIDE Secure |  | 127 | 6.3.1.1 | 4 | The auxiliary security header length is missing some lengths, is this intentional, or not? | The auxiliary security header lengths are present in lots of different figures, and they do not always match. Should they all match, and should they be updated to include all lengths, or should they just refer to some other section and say the length is variable. | No | T | A | Change the Auxiliary Security Header length to be ”Variable” in figure 89. Same change in the figure 90 (on sama page). Same change in section 6.3.2 page 131 line 34 figure 98; section 6.3.3 page 132 line 32, figure 100; section 6.3.4, page 133, line 23, figure 101; section 6.3.5, page 134, line 17, figure 102. | Kivinen | Done
538 | Tero Kivinen | INSIDE Secure |  | 133 | 6.3.4 | 7-10 | We cannot use the frame counter of the incoming frame, as that would cause nonce to be duplicated. | Enh-Ack needs to use normal frame counter logic, i.e. use macFrameCounter and increment it after using it. | Yes | T | A | Replace the paragraph with ”If the Security Enabled field in the Frame Control field is set to one, the Enh-Ack frame is protected using the procedure described in 8.2.1. The SecurityLevel, KeyIdMode, KeySource and KeyIndex are set to match the ocorresponding fields of the frame that is being acknowedged. ” Also add Acknowledgement and Multipurpose frame types to table 150. | Kivinen | Done | This requires bigger changes. We need to say the Enh-Ack needs to be sent out, just like any other frame if security is enabled, i.e. Following rules set in 8.2.1. As the Enh-Ack packet may contain IEs it is possible that its length is too big for secured frame, it is also possible that we run to max value of macFrameCounter etc. What we cannot use, is the current text, as that would cause security issue as CCM nonces are repeated. The table 150 needs to be extended, as it does not list all frame types, it is missing Acknowledgement, Multipurpose, Fragment and Extended. At least Multipurpose and Acknowledgement needs to be added, and we need to specify which parts of them are open payload fields and which are private payload fields.
56 | James Gilb | Tensorcom |  | 134 | 6.3.5 | 34 | As Inigo Montoya said to Vizzini, “You keep using that word. I don't think it means what you think it means” Here, the words are “base” and “default”, i.e., “The base MP Frame Control field is 1 octet.” What is “base?” There is no default, each frame fully defines itself. We need to clarify the terminology and that the 1 octet frame control field. Also, the “selector bits” comment doesn’t make sense | Delete the paragraph, it contains no actual information. | Yes | T |  | extensive rewrite, include all in frame control field | Rolfe/Kivinen
59 | James Gilb | Tensorcom |  | 135 | 6.3.5.5 | 47 | The figure has both the Source PAN ID and the Destination PAN ID fields, both of which can be either 0 or 2 octets. Yet the PAN ID Present field only applies to the Destination PAN ID and later on it is said that the Source PAN ID is the same as the Destination PAN ID. If it is, then why is the Source PAN ID ever present? | Either delete the Source PAN ID as it is never used or remove the restriction that the Source PAN ID and Destination PAN ID are the same. | Yes | T |  | fix in addition to frame control field | Rolfe/Kivinen
317 | Benjamin A. Rolfe | Blind Creek Associates |  | 135 | 6.3.5.5 |  | here we say "The PAN ID Present field is present only if the Long Frame Control field is set to one." which is true, but what about the other fields signaled by bits 8-15? In 6.3.5.2 we say when LFC field=0 the other bits in the FCF are absent but don't actually say what is assumed about the fields corresponding to those bits. We say indirectly that with the short FCF the PAN ID is absent because the condition for it being present is not signaled otherwise, this might be a bit too subtle for this working group. We leave it implied for the other fields. We should be consistent. | Clarify which fields are present and absent when the signaling its are elided (short FCF). Either add the qualifying sentence to each field following 6.3.3.5 or in 6.3.3.2 we could clarify the full effect of the LFC field. | No | T |  | extensive rewrite, include all in frame control field | Rolfe/Kivinen
58 | James Gilb | Tensorcom |  | 136 | 6.3.5.13 | 36 | It is not “assumed”, it is. | Change “The source PAN ID is assumed to match the Destination PAN ID when using a multipurpose frame.” to be “The source PAN ID is the same as the destination PAN ID for multipurpose frames.” | Yes | T |  |  | Rolfe/Kivinen/Harrington/Kojima/Beecher
550 | Tero Kivinen | INSIDE Secure |  | 137 | 6.3.6 | 20 | Yet another different list of possible lengths for Auxiliary Security Header |  | No | T | A | Change the Auxiliary Security Header length to be ”Variable” | Kivinen | Done
553 | Tero Kivinen | INSIDE Secure |  | 138 | 6.3.7 | 6-11 | There is no Auxiliary Security header in this picture, but lines 13-14 say that this frame can be secured. | Add auxiliary security header to picture, and it might miss some other fields too. | Yes | T | AiP | as per resolution to CID 110 | Kivinen
318 | Benjamin A. Rolfe | Blind Creek Associates |  | 140 | 6.4 | 19 | The first sentence "All unsecured frames specified in this standard are compatible with unsecured frames compliant with IEEE Std 802.15.4-2003 and IEEE Std 802.15.4-2011," is wrong. It was true once but not in this standard. MP frames are never compatible with IEEE Std 802.15.4-2003 and IEEE Std 802.15.4-2011, secured or not. We could define "compatible" to mean "is either understood or not understood and thus ignored" but then what exactly is the point of this statement? We should instead say what we mean: for the 4 frame types that existed in 2003, the only thing changed was security (unless THAT's wrong in which case this sentence was never correct). The other stuff is obsolete and/or in the wrong place: If we have an exception for the coord realignment command which is still relevant put it in the clause where we define the coordinator realignment command so it is obviously applicable ONLY to that command. | Change "all" to "Beacon, Acknowledge, Data and Command"; change the title of the clause to "Secure Frame Compatibility", and delete all the other stuff. | No | T |  |  | Kivinen/Rolfe
319 | Benjamin A. Rolfe | Blind Creek Associates |  | 140 | 6.4 | 29 | Table 12: This table ONLY applies to Beacon, Data, Acknowledge and Command frames (frame type <= 3). It does not apply to MP frame or Fragment frame. | Change sentence above from "Compatibility for secured frames is shown in Table 12, which identifies the security operating modes for IEEE Std 802.15.4-2003 and IEEE Std 802.15.4-2011." to "Compatibility for Beacon, Acknowledge, Data and Command secured frames is shown in Table 12, which identifies the security operating modes for IEEE Std 802.15.4-2003 and the current standard." | No | T |  |  | Kivinen/Rolfe
452 | Clint Powell | PWC, LLC |  | 140 | 6.4 | 29 | Table 12 should apply ONLY to beacon,ack,data and command frames | Correct Table 12. | Yes | T |  |  | Kivinen/Rolfe
66 | James Gilb | Tensorcom |  | 151 | 6.5.1.10 | 37 | “The MPDU Counter field shall be present ..” The above definition seems wrong. In particular it appears to add security requirements | Delete “(macMPDUFragSecure is set to TRUE).” and delete “The MAC shall maintain a counter that is incremented with each MPDU fragmentation transaction, initiated such that the counter value is not repeated, as described in 8.4.2.” | Yes | T |  |  | Kivinen/Rolfe
115 | James Gilb | Tensorcom |  | 217 | 6.7.1.1 | 34 | The last paragraph in this subclause needs to be moved to the correct portion of the Security clause and xref’ed from here. | Change as indicated. | Yes | T | AiP | as per resolution to CID 110 | Kivinen/Rolfe
557 | Tero Kivinen | INSIDE Secure |  | 217 | 6.7.1.1 | 36 | The reference to 7.2.1 is not link, and I think the reference is wrong. The 7.2.1 is MAC primitives supported by the MLME-SAP interface. I think the correct reference is 8.2.1. | Fix the reference and make it link | Yes | T | AiP | as per resolution to CID 110 | Kivinen/Rolfe
558 | Tero Kivinen | INSIDE Secure |  | 217 | 6.7.1.1 | 34-39 | This section refers to macFragmentFrameCounter which is not mentioned anywhere else. Also the security processing does not understand or use that for anything. And I do not understand how this was supposed to work, i.e. how unique nonce is generated for these fragments. | Describe how this is supposed to work. | Yes | T | AiP | as per resolution to CID 110 | Kivinen/Rolfe
559 | Tero Kivinen | INSIDE Secure |  | 222 | 7.2.3.1 | 47-52 | This table 60 refers to the Table 129 (with broken links) when talking about the SecurityLevel etc, on some other places there is pointers to table 131. | Should we be consistent with the references, and both 129 and 131 will then refer forward to the actual security parameter places. It seems 129 is for sending, and 131 is for receiving, but I am not sure if they are used consistently in all places, might be good idea to check. On the other hand adding one section specifying how SecurityLevel, KeyIdMode, KeySource and KeyIndex are used, and what they mean for requests and indications migth be good idea. Then all these references could be to that new section. | No | T |  |  | Kivinen/Gilb
562 | Tero Kivinen | INSIDE Secure |  | 283 | 7.2.21.1 | 4 | There is broken reference to section 7.3.1, I think it should be 8.2.1. | Fix reference | Yes | E | A |  | Kivinen/Gilb | Done
467 | Tero Kivinen | INSIDE Secure |  | 337 | 8.2.1 | 51-52 | When using the TSCH the FrameCounter is not used as such, but it is replaced with global shared counter ASN, and that counter is also 5-octets long. As the macFrameCounter is not used when sending, we should most likely skip this step when in TSCH mode. | Either the check against 0xffffffff needs to be changed so that it is compared against 0xffffffffff if using TSCH mode, or just say this step is done only when in non-TSCH mode, i.e. mode which uses global shared counter as FrameCounter. | Yes | T | A | Add ”If not using TSCH mode” in front of step d. | Kivinen | Done
468 | Tero Kivinen | INSIDE Secure |  | 338 | 8.2.1 | 9-10 | If using TSCH mode, then FrameCounter is not used, but instead the global shared counter ASN is used, so this step f) 3) can be skipped | Change text so that this step is only active if TSCH is not used. | Yes | T | A | Add ”If not using TSCH mode” in front of step f.3. | Kivinen | Done
469 | Tero Kivinen | INSIDE Secure |  | 338 | 8.2.1 | 30-31 | In TSCH mode the frame counter is not used when sending frame, so there is no point of incrementing it. | Make the step h) to be done only if not in TSCH mode. | No | T | A | Add ”If not using TSCH mode” in front of step h. | Kivinen | Done
470 | Tero Kivinen | INSIDE Secure |  | 340 | 8.2.3 | 36-38 | In step l) the step will check the frame counter value of 0xffffffff. With TSCH mode the frame counter is not used, instead of 5-octet absolute slot number ASN is used, this test is not needed. | Make it so that this step l) is only done if TSCH mode is not in use. | Yes | T | A | Add ”If not using TSCH mode” in front of step l. | Kivinen | Done
471 | Tero Kivinen | INSIDE Secure |  | 340 | 8.2.3 | 39-40 | In step m) the step will verify that frame counter cannot go backwards. This test should be different in the TSCH. | Make it so that this step m) is only done if TSCH mode is not in use. | No | T | A | Add ”If not using TSCH mode” in front of step m. | Kivinen | Done
472 | Tero Kivinen | INSIDE Secure |  | 340 | 8.2.3 | 53-54 | In TSCH mode the frame counter is not used when sending frame, so there is no point of incrementing it. | Make the step q) to be done only if not in TSCH mode. | No | T | A | Add ”If not using TSCH mode” in front of step q. | Kivinen | Done
473 | Tero Kivinen | INSIDE Secure |  | 340 | 8.2.3 | 53-54 | This text is hard to read as we have several different frame counter entities in the text, “frame counter”, “FrameCounter”, “Frame Counter field”, and keeping track which is what is bit hard | It seems the “frame counter” is used as local variable which is set at step l, used in step o, and final local variable is stored back to Mib in step q. Making bigger differ between “frame counter”, “FrameCounter” and “Frame Counter” would make this text more understandable. | No | E | A | Make some kind of typographical difference for the local variables in this procedure. | Kivinen | Done
474 | Tero Kivinen | INSIDE Secure |  | 341 | 8.2.4 | 5 | The input also includes the KeyDescriptor found in earlier steps (step f of the incoming frame security procedure). | Add “KeyDescriptor” to the list of inputs to the procedure. | Yes | T | R | I do not think KeyDescriptor is used in this procedure | Kivinen | Done
477 | Tero Kivinen | INSIDE Secure |  | 343 | 8.3.2.2 | 16, 25 | Wouldn't it be better to use Absolute Slot Number instead of Frame counter in this section. | Replace Frame counter with Absolute Slot Number, and change lines 25-26 to just provide link to section 5.2.7.2 | No | T | A | In figure 237 replace ”Frame counter” with ”Absolute Slot Number”. | Kivinen | Done
476 | Tero Kivinen | INSIDE Secure |  | 343 | 8.3.2.2 | 20-23 | Using short address in the nonce generation is very problematic. Even if the short address is unique inside the PAN, there could be multiple PANs sharing the same keying material and using same short address for multiple devices, i.e. using only short address, not combination of PANId and macShortAddress cause that the it also puts another requirement, that short address needs to be unique over all PANs which use same key, not only unique inside the current PAN. Also TSCH has this big architectural change, where the peer might not know the macExtendedAddress of the other end when it receives frame, and that affects other places, as current security processing and DeviceDescriptor processing assumes all the DeviceDescriptor table can be used to map the macShortAddress to the macExtendedAddress. | This is hard thing to fix. Easiest and the most secure fix would be to change the TSCH to always use macExtendedAddress as does the normal 802.15.4 case, but this might break implementations. Otherwise we need some more text. | Yes | T | A | Remove the text saying TSCH can use short addresses for nonce generation | Kivinen/Kinney | Done
479 | Tero Kivinen | INSIDE Secure |  | 343 | 8.3.2.2 | 20-23 | This does not specify what address is used if NO_ADDRESS is used, i.e. when sending frame and the addressing mode is NO_ADDRESS. Do we use similar processing rules we do in section 8.2.2 a) 2) and 3). | Specify how to process when NO_ADDRESS is used. | Yes | T | A | Replace the paragraph with ”The Source Address shall be set to extended address macExtendedAddress of the device originating the frame.” | Kivinen | Done | I think we need to get rid of the short address use for TSCH mode.
478 | Tero Kivinen | INSIDE Secure |  | 343 | 8.3.2.2 | 25-25 | If frame counter is always replaced with the ASN, then it would be better to say it can never be transmitted in TSCH mode. It would just cause confusion. Is it really true that the auxiliary security header can have FrameCounter even when it is not used? | Change text so that it forbids sending Frame Counter in TSCH mode. | No | T | A | Replace the paragraph with ”In TSCH mode, the Absolute Slot Number, as described in 5.2.7.2, is used when generating Nonce, and the frame counter is never carried in the Auxiliary Security Header.” | Kivinen | Done
484 | Tero Kivinen | INSIDE Secure |  | 346 | 8.4 | 19 | Can the FrameCounter field really ever be 5 octets long? I assume that 5-octet frame counter is only used when using TSCH, and in that case the FrameCounter is always omitted and the global shared counter ASN is used instead? | Remove the /5 from the FrameCounter length field, i.e. change it to 0/4. | Yes | T | A | As in Proposed change | Kivinen | Done
486 | Tero Kivinen | INSIDE Secure |  | 346 | 8.4.1.1 | 47-48 | If encryption only security level is used (4) then replay protection cannot be offered, as packets are not authenticated. | Change text to say “When Data Authenticity is required, replay protection is always provided”. | Yes | T | R | If R34 is accepted, then no changes is needed. | Kivinen | Done
488 | Tero Kivinen | INSIDE Secure |  | 347 | 8.4.1.3 | 46-47 | Using frame counter from the frame being acknowledged is not safe. Using the shared global frame counter such as ASN is safe, and that also covers the enhanced ACKs in TSCH mode. | Change “is either an incrementing shared global frame counter such as ASN, or in the case of an Enh-Ack frame, the frame counter of the frame being acknowledged.” to “is an incrementing shared global frame counter such as ASN.” | Yes | T | A | As in Proposed change | Kivinen | Done
489 | Tero Kivinen | INSIDE Secure |  | 347 | 8.4.1.4 | 52-54 | Can transmitted frame counter really be 5 octets long? How do we generate nonce if frame counter is 5-octet long and we are not using TSCH? Note, that when we are using TSCH, we never use Frame counter for anything as it is replaced with ASN. | Change text so that frame counter size 5 can only be used with TSCH, and mandate, that in that case the Frame counter suppression field must also be set. What modes are really intended to be used? | Yes | T | A | Remove whole section 8.4.1.4 | Kivinen | Done
492 | Tero Kivinen | INSIDE Secure |  | 348 | 8.4.2 | 27-33 | Here it again talks like the 5-octet frame counter can be used also in other modes than TSCH. | Change text so that it does not allow 5-octet frame counter for non-TSCH modes. | Yes | T | A | Remove ”(0xffffffff for a 4 octet Frame Counter field or 0xffffffffff for a 5-octet Frame Counter field)”. | Kivinen | Done
335 | Benjamin A. Rolfe | Blind Creek Associates |  | 348 | 8.4.2 |  | "The Frame Counter field represents the macFrameCounter attribute of the originator of a protected frame. It" I'm not sure what "represents the macFrameCounter attribute" means but I am pretty sure it is a real value transmitted over the air, not an abstract representation. I'm still reeling over "semantic security of the cryptographic mechanism" and it doesn't define what the frame counter is and how it is used. What I do know is that the frame counter is used for encryption/decryption which would be a nice thing to say somewhere in the definition, maybe even with a xref to where use of the frame counter is defined. | "The frame counter field is an integer value used in security processing s defined in 8.x.x" | No | T | A | Replace first paragraph with ”The Frame Counter field is an integer value used in CCM* Nonce generation as defined in 8.3.2.1. Its value is incremented for every frame sent per key used, and in addition to the nonce generation it is used also to offer replay protection.”. Or something like that... | Kivinen | Done
336 | Benjamin A. Rolfe | Blind Creek Associates |  | 349 | 8.5 | 49 | As much as I know security guys hate unsecure transmissions, showing a default security level "6" doesn't really make sense as at reset there would be no keys, right? Or maybe it doesn't matter since I can't find macAutoRequestSecurityLevel used in normative text so we can only infer how it is used and so could infer that it has no meaning whatever. | Change default to zero, clarify where MAC behavior is affected by this attribute. | No | T | R | No change. | Kivinen | Done | The macAutoRequestSecurityLevel is used in the 5.7.3, and default value of 0, would be meaningless, as the security processing is only done if the macSecurityEnabled is TRUE, and if it is true, then the keys etc needs to be in place. On the other hand does the section 5.7.3 need a text saying that those macAutoRequest* values are only used if macSecurityEnabled is true?
337 | Benjamin A. Rolfe | Blind Creek Associates |  | 349 | 8.5 | 49 | There are a bunch of attributes in this table that don't appear in any normative text: macAutoRequestSecurityLevel, macAutoRequestKeyIdMode, macAutoRequestKeySource, macAutoRequestKeyIndex ; These may have something to do with behavior when macAutoRequest is true. Or maybe not. All I can find is in 5.7.3: "Otherwise, the MLME shall perform the security process on the Data Request command based on the macAutoRequestSecurityLevel, macAutoRequestKeyIdMode, macAutoRequestKeySource, and macAutoRequestKeyIndex PIB attributes, according to 8.2.1." which sent me to 8.2.1 where I don't find any of these attributes used, though I might make a reasonable guess...but guessing makes my head hurt. | Clarify why these attributes exist, specifically, how mac behavior is affected by the settings of these attributes. Perhaps update 8.2.1 and/or 5.7.3 text so the PIB attribute names are mapped unambiguously to the terns used in 8.2.1 or perhaps use the attribute names in the text instead of something that is similar to but not actually the attribute name? | No | T | A | Change last sentence in the 5.7.3. with ”Otherwise, if the macSecurityEnabled is TRUE, the MLME shall perform the security process on the Data Request command based on the PIB attributes macAuthRequestSecurityLevel as SecurityLevel, macAutoRequestKeyIdMode as KeyIdMode, macAutoRequestKeySource as KeySource, and macAutoRequestKeyIndex as KeyIndex according to 8.2.1.” | Kivinen | Done
499 | Tero Kivinen | INSIDE Secure |  | 349 | 8.5 | 51 | As macAutoRequestKeyIdMode is only valid if macAuthRequestSecurityLevel is not set to 0x00, wouldn't it be better say its default is “-”? | Change default to “-” | No | T | R | No need to change anything | Kivinen | Done | The value 0 is good default for KeyIdMode, so no need to change anything, especially as macAutoRequestSecurityLevel default is not 0.
493 | Tero Kivinen | INSIDE Secure |  | 349 | 8.5 | 16-17 | Add description describing what does “Set of xxx” and “List of xxx” mean. What is the differences? Is the List defined so that it is ordered list of elements (which would mean there can be duplicates)? Is the Set defined so that it is unordered list but there can still be duplicates? Or is Set defined so that it is unordered list of elements and there is no duplicate entries, over certain keys (what keys etc)? | Add text describing the meaning of the Set and List. | Yes | T |  |  | Kivinen
496 | Tero Kivinen | INSIDE Secure |  | 349 | 8.5 | 16-17 | Table 157 is not link | Fix it to be link | Yes | E | A |  | Kivinen | Done
497 | Tero Kivinen | INSIDE Secure |  | 349 | 8.5 | 23-54 | All table xxx references in the table 157 are not links. | Fix them to be links | Yes | E | A |  | Kivinen | Done
498 | Tero Kivinen | INSIDE Secure |  | 349 | 8.5 | 33-46 | Again the 5-octet frame counter confusion. As this macFrameCounter is not used at all when TSCH mode is used, and someone said that the 5-octet frame counter was just for TSCH mode, why refer the range of 5-octet frame counter. Especially as all checks in outbound state machine are done based on 4-octet frame counter. | Replace Range column with “0x00000000 – 0xffffffff”. | Yes | T | A | As in Proposed change | Kivinen | Done
338 | Benjamin A. Rolfe | Blind Creek Associates |  | 350 | 8.5 | 5 | The "Type" for macAutoRequestKeySource says it depends on the value of macAutoRequestKeyIdMode, which is defined as an integer, but with the range of values says "As defined in Table 158", which contains 4 things none of which have "KeyIdMode" in them nor does any of this help me understand what macAutoRequest KeySource should be, which sounds from the description like it should be an address but non of that lineage explains what type of address, at least not on an obvious way. However since the attribute macAutoRequestKeySource doesn't seem to be used anywhere in normative text, the it seems not really relevant to know what kind of address it is since I have no idea what it is used for in the standard. | Clarify how the attribute is used and how it is defined, or remove it. | No | T | A | Change macAutoRequestKeyIdMode Range to ”As defined in Table 156”. Change the type of macAutoRequestKeySource to ”As specified in table 158 and by the macAutoRequestKeyIdMode parameter.” Note, there is typo in ”Reques” in the current Type field. | Kivinen | Done | The reference is incorrect it should be to table 156, not in 158.
500 | Tero Kivinen | INSIDE Secure |  | 350 | 8.5 | 5 | As macAutoRequestKeySource is only valid if macAutoRequestKeyIdMode is valid, wouldn't it be better to say its default is “-”? | Change default to “-” | No | T | A | Change default to ”-” | Kivinen | Done | As default KeyIdMode is 0, which means the KeySource is determined implictly from the frame, the value ”-” is good default.
501 | Tero Kivinen | INSIDE Secure |  | 350 | 8.5 | 11 | As macAutoRequestKeyIndex is only valid if macAutoRequestKeyIdMode is valid, wouldn't it be better to say its default is “-”? | Change default to “-” | No | T | A | Change default to ”-” | Kivinen | Done | As default KeyIdMode is 0, which do not use KeyIndex, the default value ”-” is good default.
502 | Tero Kivinen | INSIDE Secure |  | 350 | 8.5 | 15 | Is the all octets 0xff meaningful default for macDefaultKeySource? Should it be “-” instead? | Change default to “-” | No | T | A | Change default to ”-” | Kivinen | Done | As this is used as default Source address if KeyIdMode 1 is used, I do not think all 0xff's is good default. Change default to ”-”.
507 | Tero Kivinen | INSIDE Secure |  | 350 | 8.5 | 38 | Why is the KeyIdLookupList a List of KeyIdLookupDescriptors? The procedure in 8.2.2 will do “for each” for both KeyDescriptors (Set) and these (List). Is there any difference with these formats? |  | No | T |  |  | Kivinen/Gilb
508 | Tero Kivinen | INSIDE Secure |  | 350 | 8.5 | 45 | Why is the KeyUsageList a List of KeyUsageDescriptors? The procedure in 8.2.7 will do “for each” for KeyUsageDescriptors in this list. |  | No | T |  |  | Kivinen
513 | Tero Kivinen | INSIDE Secure |  | 352 | 8.5 | 15 | Clarify the description of the FrameCounter to specify that it is the last frame counter seen from the other device + 1. |  | No | T | A | Change description to ”The smallest frame counter allowed to be sent by the other device for this key. If incoming frame counter is smaller than this then the frame is replay.” | Kivinen | Done
514 | Tero Kivinen | INSIDE Secure |  | 352 | 8.5 | 15 | If the frame counter can be 5-octet long also in non-TSCH mode, then Range of this field needs to be extended. | And hopefully frame counter cannot be 5-octets, so no changes would be needed here. | No | T | R | We do not send 5-octet framecounters, so no change needed. | Kivinen | Done
566 | Robert Moskowitz | Verizon |  |  | 8 |  | In general the lack of state diagrams make review of the security completeness of this section next to impossible. Thus there are probable flaws that will be discovered after implementations are fielded. | Add state diagrams of security process to facilitate review and proper implementations. | No | T | A | Add state diagram. | Kivinen | Done
565 | Robert Moskowitz | Verizon |  |  | 8.2.1 |  | step (c) returns SUCCESS if there is no security performed. This is a very misleading return state | Since SecurityLevel is one of the inputs to this procedure, a test for it = 0 should be set (b) and if = 0 return NOTHING TO DO | Yes | T | A | Swap order of b) and c). Not sure whether we should return different status if no security is needed, most likely unecessary, as the caller will know he didn't request any security. | Kivinen | Done
564 | Tero Kivinen | INSIDE Secure |  |  |  |  | In tsch the security depends on the ASN and source address, and this puts restriction that when in TSCH mode, the device having multiple radios, cannot transmit (not even acks) with more than one radio at any given ASN. I think this should be mentioned somewhere. | Add this to somewhere. | No | T | A | Add text saying that each separate radio is separate Device, having separate ExtendedAddress. I think this is current assumption, but I am not sure if it is mentioned anywhere. | Kivinen | Done
R2 | P Kinney | Kinney Consulting | 2014-07-14 | 347 | 8.2.3 | 30 | If we assume the procedure is done from the step a) to the step r) in order, unsecured frame cannot be accepted. The steps e), f) and g) are not for the unsecured frame but for the secured frame. The specification is described so that the step i) for the unsecure frame is done after these steps. | change to the order found in 15.4-2006 Editor Note: the following is the proposed change from a similar comment - 7.2.3 Step (a): Change to: If the Security Enabled field of the frame to be unsecured is set to zero, the procedure shall set the security level to zero, set the unsecured frame to be the frame to be unsecured and return with a status of SUCCESS. Or 5.1.6.2 change "The device shall process the frame using the incoming frame security procedure described in 7.2.3." to If the Security Enabled field is set to one the device shall process the frame using the incoming frame security procedure described in 7.2.3."7.2.3 Step (a): Change to: If the Security Enabled field of the frame to be unsecured is set to zero, the procedure shall set the security level to zero, set the unsecured frame to be the frame to be unsecured and return with a status of SUCCESS. Or 5.1.6.2 change "The device shall process the frame using the incoming frame security procedure described in 7.2.3." to If the Security Enabled field is set to one the device shall process the frame using the incoming frame security procedure described in 7.2.3." |  | T | AiP | All proposed texts have security problems, as they bypass the policy checks done on the frame types in steps h-k. The step f, requires change in last sentence, replace it with ”If that procedure fails and the KeyIdMode was set in step e, the precedure shall return with a status of UNAVAILABLE_KEY.” | Kivinen | Done | Step e can be run on the unsecured frame too, it says ”if present” at the end indicating those KeyIdMode, KeyIndex and KeySource are set only if present, i.e. If there is security header. The step f, should most likely be skipped if KeyIdMode is not set, the step g NEEDS to be run for all frames, as it will return the Exempt attribute for the remote device. The step h, needs to be run, as it returns the minimum allowed security level for frame type etc. The step i will then return some unsecured frames if no security was recuired for those frame types, and step j and k will return rest of the unsecured frames with either SUCCESS or IMPROPER_SECURITY_LEVEL depending on the Exempt element of the DeviceDescriptor.
R25 | Tero Kivinen | INSIDE Secure | 2014-07-14 | 337 | 8.2.1 | 50 | (page 337, lines 50-54 and page 338, lines 1-2): Change the order of steps d and e in the section 8.2.1 to allow the macFrameCounter to be per key. | as per comment |  |  | A | Change the order of steps d and e in the section 8.2.1 to allow the macFrameCounter to be per key. | Kivinen | Done
R26 | Tero Kivinen | INSIDE Secure | 2014-07-14 | 348 | 8.4.2 | 27 | There is reference to section 7.2.1, but I think it should be to the 8.2.1. | as per comment |  |  | A | Replace reference to 8.2.1 | Kivinen | Done
R27 | Tero Kivinen | INSIDE Secure | 2014-07-14 | 348 | 8.4.2 | 27 | Text needs to be updated to say that only only that key which gets to max value needs to be updated. | as per comment |  | T | A | Change ”thus requiring all keys associated with the device to be updated” with ”thus requiring this key to be updated by moving to use new different key” | Kivinen | Done
R28 | Tero Kivinen | INSIDE Secure | 2014-07-14 | 349 | 8.5 | 33 | In table 157): move the macFrameCounter from this table to the KeyDescriptor table 158. | as per comment |  | T | A | In table 157): move the macFrameCounter from this table to the KeyDescriptor table 158. | Kivinen | Done
R29 | Tero Kivinen | INSIDE Secure | 2014-07-14 | 349 | 8.5 | 27 | In table 157): Remove the macDeviceTable, as it is not referenced at all from the text, only reference to it is in the DeviceDescriptorHandleList of the KeyDescriptor table. | as per comment |  | T | A | Split the DeviceDescriptor table in two, the one will have PANId, ShortAddress, ExtAddress and FrameCounter, and is referenced from the Table 158 (DeviceDescriptorHandleList). The another has PANId, ShortAddress, ExtAddress and Exempt, and is referenced from this global table. Change the step g in 8.2.1 to use first table if the security level is not 0 and second one if security level is 0. | Kivinen | Done
R30 | Tero Kivinen | INSIDE Secure | 2014-07-14 | 350 | 8.5 | 40 | In table 158: Change the DeviceDescriptorHandleList to just say that it is "A list of DeviceDescriptor entries for each of the devices that are currently using this key.". | as per comment |  | T | A | In table 158: Change the DeviceDescriptorHandleList to just say that it is "A list of DeviceDescriptor entries for each of the devices that are currently using this key.". | Kivinen | Done | Note R29, i.e. Splitting of the DeviceDescriptorTable. This refers to the one having FrameCounter.
R31 | Tero Kivinen | INSIDE Secure | 2014-07-14 | 352 | 8.5 | 15 | In table 161: Change description to say "The incoming frame counter." The frame counter should be per device per key, not per device. | as per comment |  | T | A | In table 161: Change description to say "The incoming frame counter for this key.” | Kivinen | Done
R32 | Tero Kivinen | INSIDE Secure | 2014-07-15 |  | 5.2.7.4 |  | A network device may participate in one or more slotframes simultaneously, and not all devices need to participate in all slotframes. By configuring a network device to participate in multiple overlapping slotframes of different sizes, it is possible to establish different communication schedules and connectivity matrices that all work at the same time ... When, for any given timeslot, a device has links in multiple slotframes, transmissions take precedence over receives, and lower slotframeHandle slotframes takes precedence over higher slotframeHandle slotframes. This does not forbid device to be able to receive packets over multiple channels at the same time. Also it would not forbid sending over multiple channels at the same time. Someone said that in that case the device should be considered having being collection of multiple devices and each radio transmitter needs to have separate address and considered being separate device. Is this explictly mentioned anywhere? The security of the TSCH system is broken if this is not true, as it would cause nonce reuse. |  |  |  | A | See CID 564 | Kivinen | Done
R34 | Tero Kivinen | INSIDE Secure | 7/15/145 |  | 8 |  | Remove security level 4, i.e. encrypt only | as per comment |  | T | A | Add note that this used to be here, but it is not to be done in the future, because it is bad idea. Change the table 152 security level 4 to say ”4 - -”; change table 153 security level to say ”4 -”; change table 154 security level 4 to say ”4 - -”; change table 155 security level 4 to say ”4 100 - - - -”. Add paragraph to section 8.4.1.1 that says, that ”Security level 4 used to be level which provided only data confidentiality but without data authenticity. This level was removed as such security level is not useful. The CCM used allows trivial changes to the underlaying encrypted data unless data authenticity is provided, thus using data confidentiliaty only is not useful. Change example in the C.2.2.1 to use security level 0x05 instead of 0x04. | Kivinen | Done