## Sheet1
Number | Commenter | Comment | Response
1 | Pat Thaler | The scope of the amendment 5.2b conflicts with the scope of the standard 5.2a. The scope of the standard restricts it to visible light which it defines as 380 nm to 780 nm. The scope of the amendment says it will use light from 10,000 nm to 190 nm - a much broader range. The amendment PAR would need to include an update to the scope of the standard to do this. | Off hand the comment seems to have merit. Discuss with Bob Heile on how to proceed. (Bob is seeking guidance from the SA on how to resolve this issue).
2 | Paul Nikolich | a) 5.1--do you really expect 100 people to actively particpate in the project? Seems optimistic to me. Please consider a more realistic number or please provide a defensible rationale for that number. | We agree with the comment that 100 is not realistic. We'd like to change the number to 25 based upon attendance during the peak activity in conjunction with IEEE802.15.7.
3 | Paul Nikolich | b) 5.2b--will the data rates be sufficient to support "audio and video multimedia services" as specified in 5.2a? If not, what will they be? | Thanks for the comment. Modify the amendment scope to add "Typical data rates are from bits per second to many kbps depending upon the application. (This particular amendment is not intended for multimedia services).
4 | Paul Nikolich | c) 5.5--you've gone in to a lot of detail in this section, some of which probably isn't required. I don't have specific text to suggest, other than to consider limiting it to the 1st and 2nd paragraphs. | Accept the comment and keep only the first two paragraphs.
5 | Shellhammer, Steve | 5.2.b Scope of the Project: The Scope of the Project states & Optical Camera Communications (OCC) using light frequencies over the spectral range of 10,000nm (Infra-Red (IR)) to 190nm (near Ultra-Violet (UV)). The term light frequencies is used when the proper term is light wavelengths. | Accept the comment and use the term light wavelengths. (Change in the "Need" clause also).
6 | Shellhammer, Steve | Comment on Scope … How does this differ from standards on 1D and 2D bar codes (e.g. QR code)? | The reference to QR codes is unnecessary and confusing. Remove reference to QR codes in the PAR scope.
7 | Shellhammer, Steve | Comment on Need for the Project … airplane is one word. | Accept comment.
8 | IEEE802.11 | LED – Expand to define on first use of acronym. | Accept comment … LED expanded to Light Emitting Diode on first use of the acroynm.
9 | IEEE802.11 | QR – Expand to define on first use of acronym. | Accepted in principle but we are removing reference to QR codes from the scope.
10 | IEEE802.11 | PAR 5.2b – “Techniques are put forward which do not require any hardware modifications for many classes of applications in existing mobile and/or other devices such as those defined above, as well as techniques which may require some level of hardware modification to support new capabilities”. This last sentence seems like it may be more of a prediction than a definition of the scope for the project. Consider putting into section 8.1 or just deleting altogether. | Move the sentence in question to 8.1 and reference the scope.
11 | IEEE802.11 | PAR 5.4 – “The purpose of this standard is to provide a global standard…” change to “This standard provides a global standard…” | Accept - make change as suggested.
12 | IEEE802.11 | PAR 5.5 “air plane” vs “airplane” | Accept the comment.
13 | IEEE802.11 | PAR 5.6 – “etc,” list of Stakeholders is the list. Delete the “etc.” | Accept the comment.
14 | IEEE802.11 | Website calls out a “5C” for the 802.15 CSD…all others are CSD…Suggest ask Recording Secretary change to “CSD” | Committee doesn't understand the comment. The technical editor will contact Jon Rosdahl to get clarification on this issue.
15 | IEEE802.11 | CSD 14.2.1 a) ““air plane” vs “airplane” – | Accept comment.
16 | IEEE802.3 | PAR, 2.1 (non-substantive) –This has been changed from the IEEE format. Publication uses a line break before amendment, not an emdash. Publication will also number the amendment. It is acceptable to not specify an amendment number, but it will be “Amendment ___: <Standard Name>. Consequently, “for a” should be deleted from the title. | Comment accepted. The title will be edited accordingly.
17 | IEEE802.3 | PAR, 2.1 –“Optical Camera Communications" is poorly phrased. Aren’t most cameras optical devices? Is the amendment only for optical cameras, or is it optical communications for cameras (if so the optical does not need to be repeated in the Amendment title). The amendment repeating parts of the base standard title creates confusion. Based on other information, work will use other non-camera components (e.g., flashlights), making “camera” in the title misleading to potential interested parties. Please rethink the title, and replace with a properly descriptive title. | Thanks for the comment. We agree that cameras are optical devices. That was not the intent when the term Optical Camera Communications was chossen. Camera platforms can come with several wireless communications technologies such as WiFi and Bluetooth. This amendment adds an optical wireless communications technolgy via light impinging on the image sensor. We thought the name optical camera communications would be clear but evidently it is not. We are suggesting to change the name to Optical Wireless Camera Communications. In addition, we propose to add the following sentence to the PAR, clause 8.1. "In this context, camera communications implies a digital camera using the digital camera's image sensor as opposed to an analog camera using photograhic film".
18 | IEEE802.3 | PAR, 5.1 -With 10 active 802.15 projects it is doubtful that 100 individuals will be actively involved in development of the project. The answer to this question should be the number of people attending TG meetings, not WG members (as the question used to ask). | We agree with the comment that 100 is not realistic. We'd like to change the number to 25 based upon attendance during the peak activity in conjunction with IEEE802.15.7.
19 | IEEE802.3 | PAR, 5.4b -The scope of the project is outside the scope of the standard, and contrary to the title of the standard (range of wavelengths). This is absolutely not acceptable and should prevent approval by the 802 EC unless changed. (E.g., this could be done as a revision project, or a separate standard.) | Off hand the comment seems to have merit. Discuss with Bob Heile on how to proceed. (Bob is seeking guidance from the SA on how to resolve this issue).
20 | IEEE802.3 | PAR, 5.4b -The amendment scope also contradicts the title of the base standard. Ultra-violet and Infra-red are not visible. | Off hand the comment seems to have merit. Discuss with Bob Heile on how to proceed. (Bob is seeking guidance from the SA on how to resolve this issue).
21 | IEEE802.3 | PAR, 5.4b -The first sentence of scope confuses wavelength and frequency and needs to be edited (e.g., delete “frequencies”). | Accept the comment and use the term light wavelengths.
22 | IEEE802.3 | PAR, 5.5 -Second paragraph, unexpanded acronyms are not allowed, please expand OCC, (hopefully also changing the term per comments 17 and 22). | Resolution is pending discussion on the title (comment 17).
23 | IEEE802.3 | PAR, 5.6 -The amendment title contradicts the stakeholders list as the possible applications are considered broader than cameras (e.g., lighting). This can be misleading to interested parties excluded by “camera”. A properly descriptive title will fix this. | Resolution is pending discussion on the title (comment 17).
24 | IEEE802.3 | CSD, Broad Market -Expand OCC (hopefully also changing the term-(comments 17, 22). | Resolution is pending discussion on the title (comment 17).