## IEEE_Cover
January 2014 |  | P802-15-4n_Comment_Entry_Form.xls
IEEE P802.15
Wireless Personal Area Networks
Project | IEEE P802.15 Working Group for Wireless Personal Area Networks (WPANs)
Title | 802.15.4n Letter Ballot Comment Submission
Date Submitted | 2014-01-24
Source | Rick Alfvin | Voice: 585-781-0952
Verilan, Inc.
| Portland, OR 97225 | E-mail: alfvin@ieee.org
Re: | d0P802-15-4n_Draft_Standard
Abstract | 802.15 TG4n Comments for Letter Ballot
Purpose | [This document is used to submit comments for TG4p Letter Ballot.]
Notice | This document has been prepared to assist the IEEE P802.15. It is offered as a basis for discussion and is not binding on the contributing individual(s) or organization(s). The material in this document is subject to change in form and content after further study. The contributor(s) reserve(s) the right to add, amend or withdraw material contained herein.
Release | The contributor acknowledges and accepts that this contribution becomes the property of IEEE and may be made publicly available by P802.15.

## Comments
INSTRUCTIONS: Please use this form to enter your comments. When complete please submit with your vote as described in the Letter Ballot Notification Name / Affiliation - These fields are required. Email / Phone # - please enter a valid email address and contact telephone number. The editors may use these to contact you if there are questions relating to your comment. This information will NOT be made public. Page/Sub-clause/Line Number - If you wish to reference multiple pages, provide the details in the comment field. Please specify Table / Figure References in the comment field in addition to the Page and Line Number. Comment/Proposed Change - These fields are required. Enter your comment and proposed change in these fields, respectively. Use plain text characters only. If you use any characters entered with "Ctrl" or "Alt" keys; or if you use symbols of any kind, if may result in an error which invalidates the comment. Must be Satisfied? - This field is required. Enter Yes or No and spell out completely. If you vote "No" (Disapprove), the data will be associated with your "No" (Disapprove) vote. This categorization is used to differentiate those comments submitted as part of your "No" (Disapprove) vote from other comments that you may wish to submit. Only those comments that have a "Yes" in the "Must be Satisfied" box will be considered as part of your negative vote.
CID | Name | Affiliation | Email | Phone # | Page | Sub-clause | Line # | Comment | Proposed Change | Must Be Satisfied? (enter Yes or No) | Accept, Reject or Revise | If revised, put the revised change here
1 | Clint Powell | PWC, LLC | cpowell@ieee.org | +1 480-586-8457 | 2 | 4 | 19 | Instructions are not clear. | Correct/clarify instructions so that when amendment is rolled up in the future the editors know precisely what to do. |  | Revise | See DCN 14-656r1
2 | Clint Powell | PWC, LLC | cpowell@ieee.org | +1 480-586-8457 | 3 | 8.1.1 | 12 | Are both data rates for each of the bands mandatory, or is one optional as in Table 66d. | Specify which rates are mandatory and which are optinal for Table 66c, similar to what is done for table 66d. |  | Revise | See DCN 14-615r2
3 | Clint Powell | PWC, LLC | cpowell@ieee.org | +1 480-586-8457 | 3 | 8.1.1 | 14 | We don't specify things as common and optional, but as mandatory and optional. | Change common to mandatory in Table 66d. |  | Revise | See DCN 14-615r2
4 | Clint Powell | PWC, LLC | cpowell@ieee.org | +1 480-586-8457 | 4 | 9.3 | 1 | The enumeration column should only contain numbers. | Replace "CMB-O-QPSK CMB-FSK" with "0, 1" in the enumeration column. |  | Revise | See DCN 14-615r2
5 | Clint Powell | PWC, LLC | cpowell@ieee.org | +1 480-586-8457 | 6 | 12.1.1.3 | 0 | The bit string index numbering in Figure 194 is a diffferent from standard 802.15 convention. See Figure 195 for an example of standard 802.15 convention. | Change to standard 802.15 convention. |  | Revise | See DCN 14-615r2
6 | Clint Powell | PWC, LLC | cpowell@ieee.org | +1 480-586-8457 | 6 | 12.1.1.3 | 2 | "618" should be "619". | Make it so. |  | Revise | See DCN 14-615r2
7 | Clint Powell | PWC, LLC | cpowell@ieee.org | +1 480-586-8457 | 6 | 12.1.1.3 | 4 | "on" should be "one". | Make it so. |  | Revise | See DCN 14-615r2
8 | Clint Powell | PWC, LLC | cpowell@ieee.org | +1 480-586-8457 | 7 | 21.1.2.2 | 9 | Change "The spreading is (16, 4) DSSS bit-to-chip mapping. The parameters are shown in Table 223. Table 222 9 defines the bits-to-chip mapping for (8,4) spreading and Table 223 defines bits-to-chip mapping fro the 10 (16,4) spreading" to "The SHR spreading is (16, 4) DSSS bit-to-chip mapping. The parameters are shown in Table 223." | Make it so. |  | Revise | See DCN 14-615r2
9 | Clint Powell | PWC, LLC | cpowell@ieee.org | +1 480-586-8457 | 9 | 22.1.2.6 | 5 | "…described by" what? | Fill in missing text. |  | Revise | See DCN 14-615r2
10 | Clint Powell | PWC, LLC | cpowell@ieee.org | +1 480-586-8457 | 9 | 21.1.3.2 | 20 | "176 MHz, 407MHz and 608MHz" should be "195 MHz, 416 MHz, and 619 MHz". | Make it so. |  | Revise | See DCN 14-615r2
11 | Kenichi Mori | Panasonic | mori.ken1@jp.panasonic.com | +81+50-3686-6589 | viii |  | 2 | Remove unnecessary information of correction history. | Remove unnecessary information of correction history. | No | Revise | See DCN 14-615r2
12 | Kenichi Mori | Panasonic | mori.ken1@jp.panasonic.com | +81+50-3686-6589 | 2 | 4.1 | 25 | "restrict" should be "restricts." | Change from "restrict" to "restricts." | No | Revise | See DCN 14-615r2
13 | Kenichi Mori | Panasonic | mori.ken1@jp.panasonic.com | +81+50-3686-6589 | 3 | 8.1.1 | 14 | Title of "Symbol rate" in Table 66d is not necessary. And bracket of Modulation index is not necessary. | Delete "Symbol rate" and remove the bracket. | No | Revise | See DCN 14-615r2
14 | Kenichi Mori | Panasonic | mori.ken1@jp.panasonic.com | +81+50-3686-6589 | 4 | 8.1.2.15 | 7 | Definition of parameter "k" is not clear. Make it clear. And parameter "k" should be written in Italic character. | Add definition of this parameter as below. "k" is an integer parameter as shown in Table 68o. And add "(k)" after phyCurrentChannel in the cell of phyCurrent Channel of Table 68o. Change font style of "k" to Italic character. | No | Revise | See DCN 14-615r2
15 | Kenichi Mori | Panasonic | mori.ken1@jp.panasonic.com | +81+50-3686-6589 | 5 | 9.3 | 1 | Remove unnecessary rows in Table71. | As proposed. | No | Revise | See DCN 14-615r2
16 | Kenichi Mori | Panasonic | mori.ken1@jp.panasonic.com | +81+50-3686-6589 | 5 | 9.3 | 1 | "Ennumeration" is a typo. | Change "Ennumeration" to "Enumeration." | No | Revise | See DCN 14-615r2
17 | Kenichi Mori | Panasonic | mori.ken1@jp.panasonic.com | +81+50-3686-6589 | 5 | 22 | 2 | Reconsider sub-clause number based on the latest draft of IEEE802.15.4 specification document. | As proposed. | No | Revise | See DCN 14-656r2
18 | Kenichi Mori | Panasonic | mori.ken1@jp.panasonic.com | +81+50-3686-6589 | 14 | 22.1.1.3 | 6 | "OQPSK" should be "O-QPSK" to align with other parts. | Revise from OQPSK to O-QPSK. | No | Revise | See DCN 14-615r2
19 | Kenichi Mori | Panasonic | mori.ken1@jp.panasonic.com | +81+50-3686-6589 | 3 | 22.1.2.1 | 7 | Remove unnecessary correction history. | As proposed. | No | Revise | See DCN 14-615r2
20 | Kenichi Mori | Panasonic | mori.ken1@jp.panasonic.com | +81+50-3686-6589 | 15 | 22.1.2.4 | 7 | Remove unnecessary correction history. | As proposed. | No | Revise | See DCN 14-615r2
21 | Kenichi Mori | Panasonic | mori.ken1@jp.panasonic.com | +81+50-3686-6589 | 17 | 22.1.2.4 | 7 | "RateMode" should be "Rate Mode." | As proposed. Other parts where "RateMode" is used in spec and co-existence documents must be fixed in the same way. | No | Revise | See DCN 14-615r2
22 | Kenichi Mori | Panasonic | mori.ken1@jp.panasonic.com | +81+50-3686-6589 | 20 | 22.1.2.4 | 7 | "DataRate" should be "Data Rate." | As proposed. Other parts where "DataRate" is used in spec and co-existence documents must be fixed in the same way. | No | Revise | See DCN 14-615r2
23 | Kenichi Mori | Panasonic | mori.ken1@jp.panasonic.com | +81+50-3686-6589 | 2 | 22.1.2.5 | 8 | (N, 4) is ambiguous. Make it clearer. | Revise this phrase as the next. "(8, 4) and (16, 4) DSSS bits-to-chip mapping respectively" | No | Revise | See DCN 14-615r2
24 | Kenichi Mori | Panasonic | mori.ken1@jp.panasonic.com | +81+50-3686-6589 | 9 | 22.1.2.7 | 9 | Parameter "r" should be written in Italic character. | As proposed. | No | Revise | See DCN 14-615r2
25 | Kenichi Mori | Panasonic | mori.ken1@jp.panasonic.com | +81+50-3686-6589 | 21 | 22.1.3.2 | 9 | Sentence is broken. Fix t it. | Before Table 75, there is an unnecessary space character. Remove it. And insert "and" between Table 75(10.3.2) and Table 225. | No | Revise | See DCN 14-615r2
26 | Kenichi Mori | Panasonic | mori.ken1@jp.panasonic.com | +81+50-3686-6589 | 23 | 22.1.3.7 | 10 | "O-QPSK" should be "CMB O-QPSK." | Add "CMB" before "O-QPSK." | No | Revise | See DCN 14-615r2
27 | Kenichi Mori | Panasonic | mori.ken1@jp.panasonic.com | +81+50-3686-6589 | 22 | 22.2.2.1 | 13 | Sub-clause number should be 22.2.4.5. And it may be better to reconsider this sentence from English grammar point of view. | As proposed. | No | Revise | See DCN 14-615r2
28 | Kenichi Mori | Panasonic | mori.ken1@jp.panasonic.com | +81+50-3686-6589 | 21 | 22.2.3 | 15 | It may be better to reconsider which document should be a reference specification document. | As proposed. | No | Revise | See DCN 14-656r2
29 | Kenichi Mori | Panasonic | mori.ken1@jp.panasonic.com | +81+50-3686-6589 | 21 | 22.2.4.5 | 16 | "Normalize" should be "Normalized." | Revise from "Normalize" to "Normalized." | No | Revise | See DCN 14-615r2
30 | Kenichi Mori | Panasonic | mori.ken1@jp.panasonic.com | +81+50-3686-6589 | 21 | 22.2.4.5 | 16 | "sectram" is typo. This should be "spectral." | Revise from "spectram" to "spectral." | No | Revise | See DCN 14-615r2
31 | Kenichi Mori | Panasonic | mori.ken1@jp.panasonic.com | +81+50-3686-6589 | 21 | 22.2.4.5 | 16 | "dB" should be "dBr." | Revise from "dB" to "dBr." | No | Revise | See DCN 14-615r2
32 | Kenichi Mori | Panasonic | mori.ken1@jp.panasonic.com | +81+50-3686-6589 |  |  |  | All typos should be fixed before releasing the final draft. | As proposed. | No | Revise | See DCN 14-615r2
33 | Liang Li | Vinno Tech | liangli@vinnotech.com |  | 2 | 4 | 19 | Clause 4.1d after 4.1d . There are tow 4.1d. | Change as 4.1e after 4.1d and change 4.1 (in line 20) to 4.1e |  | Revise | See DCN 14-615r2
34 | Liang Li | Vinno Tech | liangli@vinnotech.com |  | 4 | 8.1.2.15 | 7 | Not give the definition to k | pls give the k definiation |  | Revise | See DCN 14-615r2
35 | Liang Li | Vinno Tech | liangli@vinnotech.com |  | 9 | 22.1.3.5 | 21 | Table 75(10,3,2) Table 225 are listed parallel | Only keep Table 225 |  | Revise | See DCN 14-615r2
36 | Liang Li | Vinno Tech | liangli@vinnotech.com |  | 15 | 22.2.3 | 21 | P802.15.4-REVb-DF1 is not one formal doc | Instead of saying P802.15.4-REVb-DF1, may use the formal IEEE stand number instead of P802.15.4-REVb-DF1 |  | Revise | See DCN 14-656r2
37 | Liang Li | Vinno Tech | liangli@vinnotech.com |  |  | 22.2.4.5 | 21 | dB or Dbr | This should be "dBr." |  | Revise | See DCN 14-615r2
38 | Tero Kivinen | INSIDE Secure | kivinen@iki.fi |  | 5 | 22.1.1.2 | 15 | Table 220 is not referenced anywhere. The 22.1.1.2 refers to the table 162 and gives reference to 18.3.1.2, but I am not sure if that is correct, or whether it should refer to table 220 | Either make sure table 220 is used or remove it. | Yes | Revise | See DCN 14-615r2
39 | Tero Kivinen | INSIDE Secure | kivinen@iki.fi |  | 6 | 22.1.1.3 | 1 | The 8-2, 15-9, 23-16 looks funny in the header. In normal case we do use 2-8, 9-15 and 16-23 in pictures, for example P802.15.4-REVb-DF1 figure 86. Is there reason why the start and end bits numbers are in that kind of order? Especially as the figure 195 has the bit numbers in different order... | Change to match normally used method. | No | Revise | See DCN 14-615r2
40 | Tero Kivinen | INSIDE Secure | kivinen@iki.fi |  | 6 | 22.1.1.3 | 12-22 | The text at line 11 says HCS is as defined in 18.3.1.3, and then it goes to explain in detail how it is calculated. Isn't the reference not enough? I think the HCS crc 8 is explained in multiple places already, is there really difference, or should we just put reference and remove this text? | Make sure the reference is correct and remove extra description of how to calculate HCS. | No | Revise | See DCN 14-615r2
41 | Tero Kivinen | INSIDE Secure | kivinen@iki.fi |  | 8 | Table 222 | 4 | What is the difference between this table 222 and the P802.15.4-REVb-DF1 table 286? Perhaps we could just reference the table already there? | Replace table 222 with reference to existing table. | No | Revise | See DCN 14-615r2
42 | Tero Kivinen | INSIDE Secure | kivinen@iki.fi |  | 8 | Table 223 | 4 | What is the difference between this table 223 and the P802.15.4-REVb-DF1 table 287? Perhaps we could just reference the table already there? | Replace table 223 with reference to existing table. | No | Revise | See DCN 14-615r2
43 | Tero Kivinen | INSIDE Secure | kivinen@iki.fi |  | 7 | 22.1.2.4 | 20 | It refers to the table 46 for DataRate and RateMode (table 129 in current P802.15.4-REVb-DF1), but in there for each different PHY we have text in Description telling how to do the mapping. How is the mapping done here? Do we need to add something to there too? |  | No | Revise | See DCN 14-656r1
44 | Tero Kivinen | INSIDE Secure | kivinen@iki.fi |  | 15 | 22.2.3 | 21 | This reference to 19.4 says it is from P802.15.4-REVb-DF1 (and it is correct), but most of the other references do not mention from which specifications they are, but in this section there is lots of references to the 19.* and I think all of them are from the P802.15.4-REVb-DF1, not from old versions, on the other hand references to 8.* are to old version not to the P802.15.4-REVb-DF1. | Make sure references say to which draft they refer to. | No | Revise | See DCN 14-656r1