## PHY CONSTANTS
PHY Constant | Unused | Informative Use | Normative Use | Action to Take
aMaxPHYPacketSize |  |  | X | None
aTurnaroundTime |  |  | X | None
aLeipDelayTime |  |  | X | Clause 19.4.6 is missing use of shalls - this should be written normatively
aCCATime |  |  | X | None

## PHY PIBS
PHY PIB | Unused | Informative Use | Normative Use | Proposed Action to Take | Triple Check Assignee
phyCurrentChannel |  |  | X | None
phyTXPowerTolerance | X |  |  | Remove - Appears in Table 178 only
phyTXPower |  |  | X | None
phyCCAMode | X |  | X | Clean up use - Only used in 16.6 in case of Mode 6, not used elsewhere for modes 1-5
phyCurrentPage |  |  | X | None
phyFSKFECEnabled |  |  | X | However, phyFSKFEC is used on pp. 449 in Figure 280—SUN FSK reference modulator. These are meant to be the same attribute name.The PIB attribute name in Figure 280 should be changed to phyFSKFECEnabled, since TVWS also uses this same attribute and has correctly used phyFSKFECEnabled in Fig. 343.
phyFSKFECInterleavingRSC |  |  | X | None
phyFSKFECScheme |  |  | X | None
phySUNChannelsSupported | X |  |  | Remove - Appears in Table 178 only
phyMaxSUNChannelSupported | X |  |  | Remove - Appears in Table 178 only
phyModeSwitchParameterEntries |  |  | X | None
phyFSKPreambleLength |  |  | X | Clean up description in Table 178, it is incorrect. It's for 1 or 2 octet patterns, depending on the # of FSK levels.
phyMRFSKSFD |  |  | X | None
phyFSKScramblePSDU | X |  |  | However, phyScramblePSDU is used on pp. 449 in Figure 280—SUN FSK reference modulator. These are meant to be the same attribute name. To be consistent with other PIB attribute names in the same area the PIB attribute name in Figure 280 should be changed to phyFSKScramblePSDU.
phyOFDMInterleaving |  |  | X
phyPHRDuration | X |  |  | Remove - Appears in Table 178 only
phyHrpUwbDataRatesSupported |  | X |  | Remove - Appears in Table 178, and as an informative example on pp 352, line 37
phyCSSLowDataRateSupported | X |  |  | Remove - Appears in Table 178 only
phyHrpUwbCoUSupported | X |  |  | Remove - Appears in Table 178 only
phyHrpUwbCSSupported | X |  |  | Remove - Appears in Table 178 only
phyHrpUwbLCPSupported | X |  |  | Remove - Appears in Table 178 only
phyHrpUwbCurrentPulseShape |  |  | X | None
phyHrpUwbCoUpulse | X |  |  | Remove - Appears in Table 178 only
phyHrpUwbCSPulse | X |  |  | Remove - Appears in Table 178 only
phyHrpUwbLCPWeight1 |  |  | X | Correct pp 420, line 28, should be "...through phyHrpUwbLCPWeight4"
phyHrpUwbLCPWeight2 |  |  | X | None
phyHrpUwbLCPWeight3 |  |  | X | None
phyHrpUwbLCPWeight4 |  |  | X | None
phyHrpUwbLCPDelay2 |  |  | X | None
phyHrpUwbLCPDelay3 |  |  | X | None
phyHrpUwbLCPDelay4 |  |  | X | None
phyRanging |  |  | X | None
phyRangingCrystalOffset | X |  |  | TBD - Appears in Table 178 only. Crystal Offset is also part of Ranging, moved to 15-14-0226-00-0000-802.15.4-Applications. | Billy
phyRangingDPS | X |  |  | TBD - Appears in Table 178 only. DPS is also part of Ranging, moved to 15-14-0226-00-0000-802.15.4-Applications. | Billy
phyCurrentCode |  |  | X | None
phyNativePRF | X |  |  | TBD - Appears in Table 178 only. PRF is also part of RFID Applications, moved to 15-14-0226-00-0000-802.15.4-Applications. | Billy
phyHrpUwbScanBinsPerChannel |  |  | X | None
phyHrpUwbInsertedPreambleInterval |  |  | X | None
phyTXRMARKEROffset | X |  |  | TBD - There is a CalTxRMARKEROffset in the MLME-CALIBRATE.confirm, which appears to be the same thing, but they are not tied to each pother. phyTXRMARKEROffset is also part of Ranging, moved to 15-14-0226-00-0000-802.15.4-Applications. | Billy
phyRXRMARKEROffset | X |  |  | TBD - There is a CalRxRMARKEROffset in the MLME-CALIBRATE.confirm, which appears to be the same thing, but they are not tied to each other. phyRXRMARKEROffset is also part of Ranging, moved to 15-14-0226-00-0000-802.15.4-Applications. | Billy
phyFrameProcessingTime | X |  |  | None
phyCCADuration |  |  | X | None
phyReceiveDataRateMode | X |  |  | This needs fixing - DataRate is used in the MCPS-DAT primitives, but does not appear to be tied. Otherwise it only appears in Table 178,
phyLECIMDSSSPPDUModulation | X |  |  | TBD - Appears in Table 178 only. Part of Commissioning, moved to 15-14-0226-00-0000-802.15.4-Applications. | Ben
phyLECIMDSSSPPDUModulationRate |  |  | X | None
phyLECIMDSSSPPDUTxAt |  |  | X | None
phyLECIMDSSSPSDUSpreadingFactor |  |  | X | None
phyLECIMDSSSPSDUGoldCodeSeed | X |  |  | TBD - Appears in Table 178 only. This is part of Commissioning, moved to 15-14-0226-00-0000-802.15.4-Applications. | Ben
phyLECIMDSSSPSDUGoldCodeResetPerSymbol | X |  |  | TBD - Appears in Table 178 only. This is part of Commissioning, moved to 15-14-0226-00-0000-802.15.4-Applications. | Ben
phyLECIMDSSSPSDUSize |  |  | X | None
phyLECIMDSSSSHRSpreadingFactor | X |  |  | TBD - Appears in Table 178 only. This is Part of Commissioning, moved to 15-14-0226-00-0000-802.15.4-Applications. | Ben
phyLECIMDSSSSHRGoldCodeSeed | X |  |  | TBD - Appears in Table 178 only. This is part of Commissioning, moved to 15-14-0226-00-0000-802.15.4-Applications. | Ben
phyLECIMDSSSSHRGoldCodeResetPerSymbol | X |  |  | TBD - Appears in Table 178 only. This is part of Commissioning, moved to 15-14-0226-00-0000-802.15.4-Applications. | Ben
phyLECIMDSSSPreambleSize |  |  | X | None
phyLECIMDSSSSFDPresent |  |  | X | None
phyLECIMFECTailBitingEnabled |  |  | X | None
phyLECIMDSSSPSDUOVSFSpreadingFactor |  |  | X | None
phyLECIMDSSSPSDUOVSFCodeIndex |  |  | X | Remove extra dash in Table 178
phyLECIMFSKPreambleLength |  |  | X | None
phyLECIMFSKPSDUPositionMod |  |  | X | None
phyLECIMFSKSpreading |  |  | X | None
phyLECIMFSKSpreadingFactor |  |  | X | None
phyLECIMFSKSpreadingPattern |  |  | X | None
phyLECIMFSKScramblePSDU | X |  |  | Remove - Appears in Table 178 only
phyLECIMFECEnabled |  |  | X | None
phyLECIMFSKInterleavingEnabled |  |  | X | None
phyLECIMCurrentBand |  |  | X | None
phyLECIMFSKSymbolRate |  |  | X | None
phyCurrentLECIMPHYType |  |  | X | None
phyChannelSpacing |  |  | X | None
phyTvwsFskSpreadingEnabled |  |  | X | None
phyTvwsFskWhiteningEnabled |  |  | X | None
phyTvwsSfdLength |  |  | X | None
phyTvwsFskFecScheme |  |  | X | None
phyTvwsChannelAggregation |  |  | X | None
PhyLMRCodingRate |  |  | X | None
phyFragmentSize |  |  | X | None
phyPSDUFragSecure |  |  | X | None
phyFragmentFrameCounter |  |  | X | None
phyFICSRIV | X |  |  | Remove - Appears in Table 178 only
phyFragmentFICSType | X |  |  | Remove - Appears in Table 178 only, Also the clause it refers to, 5.2.1.9, does not exist in the draft.
phyFrakProgressTimeout |  |  | X | None
phyPSDUFragPadValue |  |  | X | None
phyPSDUFragmentationEnabled |  |  | X | None