## IEEE_Cover
November 2014 |  | P802-15-9_Comment_Entry_Form.xls
IEEE P802.15
Wireless Personal Area Networks
Project | IEEE P802.15 Working Group for Wireless Personal Area Networks (WPANs)
Title | 802.15.9 Letter Ballot Comment Submission
Date Submitted | Friday, June 13, 2014
Source | Rick Alfvin | Voice: 585-781-0952
Verilan, Inc.
| Portland, OR 97225 | E-mail: alfvin@ieee.org
Re: | D1.0_P802-15-9_Draft_Standard
Abstract | 802.15.9 Comments for Letter Ballot
Purpose | [This document is used to submit comments for 802.15.9 Letter Ballot.]
Notice | This document has been prepared to assist the IEEE P802.15. It is offered as a basis for discussion and is not binding on the contributing individual(s) or organization(s). The material in this document is subject to change in form and content after further study. The contributor(s) reserve(s) the right to add, amend or withdraw material contained herein.
Release | The contributor acknowledges and accepts that this contribution becomes the property of IEEE and may be made publicly available by P802.15.

## LB98
CID | Name | Affiliation | Email | Phone # | Page | Sub-clause | Line # | Comment | Proposed Change | E/T | Must Be Satisfied? (enter Yes or No) | A/AiP/R | Resolution | Assigned to | Done/Left for Editor/TBD/TBR
63 | Gary Stuebing | Cisco | gstuebin@cisco.com | 978 936-9264 | 1 |  | 4 | Caps needed | change to "…Transport of Key Management Protocol (KMP) Datagrams" | E | Yes | A |  |  | Done
295 | Rene Struik | Struik Security Consultancy | rstruik.ext@gmail.com |  | 2 |  |  | (General) p. 2, Abstract: the abstract is missing. More generally, this draft specification seems to miss lots of details that one would expect of a draft to be submitted for its first letter ballot, e.g., missing description of the semantics of primitives in Clause 5.2, TBDs (e.g., in Annex F3.2), etc. From the minutes of the November 2014 meeting (14/708r0), it is clear that the TG9 was aware of this “bending the rules” situation, witness statements in the minutes, such as (Wed pm1 minutes) “Passing a ballot-authorizing motion will require that the motion be predicated upon receipt of that input, so Moskowitz asked that IEEE 802.1 obtain a document number that can be referenced in the motion without the input actually having been written” and (Thu pm1 minutes) “This motion was also passed by acclamation. Karen Randall and Don Sturek both expressed the opinion that the document is not truly ready for ballot. Moskowitz responded that there was political pressure for the ballot to happen that was complicating the situation.” As such, bringing this draft forward for ballot seems to knowingly contradict the stipulations in the Operations Manual 10/235r14 (ironically, posted on November 6, 2014, just prior to the motion to forward this draft for ballot was approved by the 802.15 WG). In particular, this violates several provisions in Clause 3.10.2 of the Operations Manual, including those regarding required “completeness” and those regarding requirements on the TG and WG level that have to be met for the draft to be approved for balloting. It is also unclear (and unlikely given email traffic, minutes, and circulated TG9 materials) that the stipulations regarding a TEG review according to #1 of WG requirements in this clause were adhered to. As such, this draft should never have been moved forward for ballot, if one has to take the 802.15 Operations Manual seriously. As already said in Clause 3.10.2 of the Operations Manual, “Failure to prepare adequately will result in a large number of comments, and could result in a failed ballot. It also antagonizes working group voters.” Suggested remedy: Declare this ballot invalid, step back, and follow the spirit of the Operations Manual (I know: according to the PAR, the draft was supposed to go to Sponsor Ballot December 2012 and be ready for RevCom August 2013, but extremely slow progress by itself is no reason for serious violation of procedure). | Suggested remedy: Declare this ballot invalid, step back, and follow the spirit of the Operations Manual (I know: according to the PAR, the draft was supposed to go to Sponsor Ballot December 2012 and be ready for RevCom August 2013, but extremely slow progress by itself is no reason for serious violation of procedure). | T | Yes | R | Commenter has not provided sufficient corrective text to be applied. Proposed resolution is outside of the scope of the task group/BRC. An abstract is needed, although it will generally be added by the IEEE Editors if none provided now. | Heile | Rejected
263 | Benjamin A. Rolfe | Blind Creek Associates | ben@blindcreek.com | 14083957207 | 5 | 4.1 | 1 | "MCPS-DATA calls" s/b "MAC data service" | make it so | E |  | A |  |  | Done
153 | Kunal Shah/ Don Sturek | Silver Spring | dsturek@silverspringnet.com | 650-839-5306 | 11 | 1.2 | 20 | Need an "and" between IEEE 802.15.4 and IEEE 802.15.7 | Fix the grammar as noted | E | No | A |  |  | Done
183 | Verotiana Rabarijaona | NICT | r.h.verotiana@ieee.org | +81 468475075 | 11 | 1.2 | 20 | include "and between 802.15.4 and IEEE | see comment | E | Yes | A |  |  | Done
64 | Gary Stuebing | Cisco | gstuebin@cisco.com | 978 936-9264 | 11 | 1.2 | 21 | Functions described in 15.9 in support of KMP are significant enough to deserve mention here. | Add "Significant in support of KMP transport is the definition of a general purpose Multiplexed Data Service supporting fragmenation, re-assmebly, and protocol dispatch for payloads unable to fit in a single MAC frame." | E | No | Revised | Add "Significant in support of KMP transport is the definition of a general purpose Multiplexed Data Service supporting fragmentation, re-assembly, and protocol dispatch for payloads unable to fit in a single MAC frame." |  | Done
104 | Gary Stuebing | Cisco | gstuebin@cisco.com | 978 936-9264 | 11 | 1.2 | 21 | Missing word "and" between the names of the standards. | Replace with "IEEE Std 802.15.4 and IEEE Std 802.15.7". | E | No | A |  |  | Done
65 | Gary Stuebing | Cisco | gstuebin@cisco.com | 978 936-9264 | 12 | 2 | 10 | "...15.4-2015" | Obviously must be updated with the eventual designation of this standard. | E | Yes | Revised | Will provide proper version once published. |  | Left for Editor
273 | Glenn Parsons | Ericsson | glenn.parsons@ericsson.com | 613-963-8141 | 12 | 2 | 10 | Normative References refers to IEEE 802.15.4-2015 --- is this correct, i.e., is IEEE 802.15.4 being updated from the current 2011 version? | Otherwise, it's important to add IEEE 802.15.4e-2012 to the reference list as well since that adds some more parameters to the definition of the MCPS-DATA.request . For example "multipurpose" --- this is used in this IEEE 802.15.9 draft. | E | Yes | R | Will be refering to next rev of 802.15.4 as need changes discovered during maintance cycle. |  | Rejected
235 | Benjamin A. Rolfe | Blind Creek Associates | ben@blindcreek.com | 14083957207 | 13 | 3.1 | 11 | Not sure that this is the right way to do this (include definitioons of terms by reference). | Check with WG technical editor for guidance and do what he say. May need to add a Bibliography (always annex A). | E | NO |  |  | James Gilb | TBR
41 | Chris Calvert | Landis+Gyr | chris.calvert@landisgyr.com | +1-678-258-1516 | 13 | 3.2 | 22 | Several abbreviations - MP, MAC and PAN are the main ones that jump out - are used throughout the document but are not defined here. | Add these to the abbreviation list - at least MP. | E | No | A | Add |  | Done
105 | Gary Stuebing | Cisco | gstuebin@cisco.com | 978 936-9264 | 13 | 3.2 | 24 | Several additional Acronymns and Abbreviations would be helpful to the reader. | Add: EAPOL (EAP over LAN), MKA (MACec Key Agreement), MP (MAC Protocol), NHL (Next Higher Layer). | E | Yes | Revised | Verify whether MP is used as suggested in the Proposed Change. Replace NHL with a specific entity name. |  | Done
239 | Benjamin A. Rolfe | Blind Creek Associates | ben@blindcreek.com | 14083957207 | 13 | 3.2 | 32 | Acronym s/b expanded to full term first time used in text. | see comment | E | NO | A | Instruct Editor |  | Done
245 | Benjamin A. Rolfe | Blind Creek Associates | ben@blindcreek.com | 14083957207 | 13 | 3.2 | 45 | MHR does not appear to be used in the draft | Remove from 3.2 | E | NO | A | Remove it |  | Done
7 | Dave Evans | Philips | david.evans@philips.com | 441293886490 | 13 | 3.2 | 47 | Indentation not correct | Make that same as line 45 | E | N | A |  |  | Done
143 | Kunal Shah/ Don Sturek | Silver Spring | dsturek@silverspringnet.com | 650-839-5306 | 13 | 3.2 | 47 | The formatting on the abbreviations changes from this line forward. It would be good to have the same alignment (in terms of tabs/spaces) as used in the previous items | Fix the alignment of definitions | E | No | A |  |  | Done
8 | Dave Evans | Philips | david.evans@philips.com | 441293886490 | 13 | 3.2 | 49 | Indentation not correct | Make that same as line 45 | E | N | A |  |  | Done
9 | Dave Evans | Philips | david.evans@philips.com | 441293886490 | 13 | 3.2 | 51 | Indentation not correct | Make that same as line 45 | E | N | A |  |  | Done
199 | Tero Kivinen | INSIDE Secure | kivinen@iki.fi |  | 13 | 3.2 | 46-52 | The descriptions of the acronyms are not aligned, i.e. the tab width of the last 3 entries on the page are wrong. | Fix the tab width to be same than on the last page. | E |  | A |  |  | Done
10 | Dave Evans | Philips | david.evans@philips.com | 441293886490 | 14 | 3.2 | 1 | Indentation not correct | Make that same as line 45 on page 13 | E | N | A |  |  | Done
11 | Dave Evans | Philips | david.evans@philips.com | 441293886490 | 14 | 3.2 | 3 | Indentation not correct | Make that same as line 45 on page 13 | E | N | A |  |  | Done
12 | Dave Evans | Philips | david.evans@philips.com | 441293886490 | 14 | 3.2 | 5 | Indentation not correct | Make that same as line 45 on page 13 | E | N | A |  |  | Done
249 | Benjamin A. Rolfe | Blind Creek Associates | ben@blindcreek.com | 14083957207 | 14 | 3.2 | 5 | PSDU does not appear to be used in the draft | remove unused acronym(s) from 3.2. | E | NO | R | Used in 4.7 |  | Rejected
13 | Dave Evans | Philips | david.evans@philips.com | 441293886490 | 14 | 3.2 | 7 | Indentation not correct | Make that same as line 45 on page 13 | E | N | A |  |  | Done
14 | Dave Evans | Philips | david.evans@philips.com | 441293886490 | 14 | 3.2 | 9 | Indentation not correct | Make that same as line 45 on page 13 | E | N | A |  |  | Done
144 | Kunal Shah/ Don Sturek | Silver Spring | dsturek@silverspringnet.com | 650-839-5306 | 14 | 3.2 | 10 | Several blank lines before WPAN | Remove the extra blank lines | E | No | A |  |  | Done
201 | Tero Kivinen | INSIDE Secure | kivinen@iki.fi |  | 14 | 3.2 | 11 | There is extra newline between SA and WPAN. | Remove empty line. | E |  | A |  |  | Done
15 | Dave Evans | Philips | david.evans@philips.com | 441293886490 | 14 | 3.2 | 13 | Indentation not correct | Make that same as line 45 on page 13 | E | N | A |  |  | Done
200 | Tero Kivinen | INSIDE Secure | kivinen@iki.fi |  | 14 | 3.2 | 1-13 | The descriptions of the acronyms are not aligned, i.e. the tab width on this page is different than on last page. | Fix the tab width to be same on the page | E |  | A |  |  | Done
134 | Shusaku Shimada | Schubiquist Technologies Guild | shusaku@ieee.org | +81-55-274-1266 | 16 | 4.1 | 6 | The meaning of "the multiplexer value" should be clarified or refered. | As in comment. | T | Yes | Revised | Multiplex ID |  | Done
296 | Rene Struik | Struik Security Consultancy | rstruik.ext@gmail.com |  | 15 | 4 | 6 | (TR) Clause 4, l. 6-8, p. 15: The statement that “lack of key management support in IEEE Std. 802.15.4 IEEE Std. 802.15.7 results in weak keys” is pertinently false and misleading. We give some counterexamples of this misleading language: ZigBee SE1.x and ISA SP100.11a implement an end-to-end key agreement scheme (based on public keys and certificates) at a stack layer above the MAC. This key agreement scheme consists of four message flows between two parties A and B, where each party communicates a key contribution and a key confirmation message, and where each message flow fits within the maximum 802.15.4-2006 MAC frame size (of 127 octets), so that no fragmentation occurs. Moreover, IETF groups, such as CoRE, have specified RESTful protocols that, under the hood, include DTLS as key agreement and secure record layer protocol, where all of this can be built on top of 802.15.4, using 6LoWPAN and other mechanisms (if one wishes). It Indeed, 802.15.4 security only deals with so-called "key usage", i.e., security provision over communicated frames depends on security-related parameters (cryptographic keys, and related material, such as device ids, key ids, nonces, security policy settings, etc.) that reside on the device. How this information ends up on the device is currently assumed a higher-layer matter and I/O access to the MAC is regulated by using the MLME-GET and MLME-SET commands. This is, however, not a shortcoming, but simply a matter of separation of concerns: key management and trust lifecycle management are higher-layer matters, involving end-to-end mechanisms between entities that may be multiple hops away (and, thereby, out of scope for 802.15). Question is what the problem is one is trying to solve that cannot be addressed by a higher layer protocol and what the benefits are compared to, e.g., the approach above. Please note here that ZigBee SE1.x, ISA SP100.11a have been out there for quite a while. A similar remark holds for wHART (IEC 62951), an industrial control standard. Suggested remedy: remove this false claim in its entirety | Suggested remedy: remove this false claim in its entirety | E | Yes | R | Rejection text needed. | Moskowitz | Rejected
297 | Rene Struik | Struik Security Consultancy | rstruik.ext@gmail.com |  | 15 | 4 | 11 | (TR) Clause 4, l. 11-13, p. 15: 2) The draft seems to suggest that specification of “transport of KMP messages” means mostly transport of message flows used for key agreement (witness a look at the Annexes). Why not also implement a transport mechanism for key updates, key initialization, key provisioning, configuration management, security policy management as well then? It is unclear what criteria have been used for deciding what is in and what is out. Given that the draft suggests that “lack of key management support […] results in weak keys”, I find it hard to understand how an approach that picks and chooses some, but not all, mechanisms to transport messages required to implement a complete security architectural design would remedy the alleged flaw. Suggested remedy: please explain carefully the criteria used and underlying design philosophy. | Suggested remedy: please explain carefully the criteria used and underlying design philosophy. | T | Yes | R | See Section 6, 1st paragraph. |  | Rejected
16 | Dave Evans | Philips | david.evans@philips.com | 441293886490 | 15 | 4 | 12 | Dragonfly is not defined in Clause 3 | Either define Dragonfly in Clause 3 or make a reference to Annex E | E | Y | Revised | Reference Annex E |  | Done
238 | Benjamin A. Rolfe | Blind Creek Associates | ben@blindcreek.com | 14083957207 | 15 | 4 | 12 | Expand acronym first time it is used. | see comment | E | NO | A |  |  | Done
241 | Benjamin A. Rolfe | Blind Creek Associates | ben@blindcreek.com | 14083957207 | 15 | 4 | 12 | Expand acronym first time it is used use in text (IKEv2) | see comment | E | NO | A |  |  | Done
244 | Benjamin A. Rolfe | Blind Creek Associates | ben@blindcreek.com | 14083957207 | 15 | 4 | 12 | Expand acronym first time it is used.(PANA) | see comment | E | NO | A |  |  | Done
202 | Tero Kivinen | INSIDE Secure | kivinen@iki.fi |  | 15 | 4 | 14 | As we splitted the MP and KMP layers to separate sections, we should explain here that this recommended practice adds two interfaces, MP and KMP. | Add following text “This recommended practice also provides a generic Multiplexed data service layer that can be used to transmit large packets from the upper layer process to another peer. The multiplexed data service provides a fragmentation and multiplexing layer for those packets so they can be delivered over smaller mac layer frames and multiplexed on the recipient end to the right processing service.” | E |  | A |  |  | Done
247 | Benjamin A. Rolfe | Blind Creek Associates | ben@blindcreek.com | 14083957207 | 15 | 4.1 | 19 | expand MAC at first use and included it in 3.2 | Do it. | E | NO | A |  |  | Done
106 | Gary Stuebing | Cisco | gstuebin@cisco.com | 978 936-9264 | 15 | 4.1 | 27 | Marking the elements in Figure 1 which are new would be helpful for the reader. | Shade the boxes in Figure 1 denoting new services. Or if that is not possible mark them in some other obvious manner. | E | Yes | A |  |  | Done
274 | Glenn Parsons | Ericsson | glenn.parsons@ericsson.com | 613-963-8141 | 15 | 4.1 | 32 | The figure uses the acronym MP - it is unclear what "MP" stands for… easily could be MAC protocol, management protocol, multipurpose protocol. Adds too much confusion. | Clarify. Additionally, add MP to abbreviations in clause 3 | T | Yes | A | See CID 105 |  | Done
275 | Glenn Parsons | Ericsson | glenn.parsons@ericsson.com | 613-963-8141 | 15 | 4.1 | 42 | Figure 1 has Data MCPS --- for consistency, should this be MCPS_DATA? | Update | E | Yes | Revised | Correct name to be applied in Figure 1. MAC data service. |  | Done
132 | Shusaku Shimada | Schubiquist Technologies Guild | shusaku@ieee.org | +81-55-274-1266 | 15 | 4.1 | Figure1 | MCPS-SAP and MLME-SAP are the interface points to NHL according to IEEE802.15 convention, Figure 1 should clarify the corresponding relation with SAP. | As in comment. | T | Yes | Revised | Change DATA MCPS label to 'MAC Data Services'. Add 'MAC Management Services' box as well. As per sec 8.3 in 802.15.4 rev C. Label arrow both arrows from MAC data services as MCPS-SAP. |  | Done
66 | Gary Stuebing | Cisco | gstuebin@cisco.com | 978 936-9264 | 15 | 4 |  | Statement is not necessarily true. | Reword to … "Lack of key management support has resulted in a variety of proprietary, non-interoperable, sometimes poorly secured approaches for key management." | E | Yes | A |  |  | Done
203 | Tero Kivinen | INSIDE Secure | kivinen@iki.fi |  | 16 | 4 | 1 | The title of the figure 1 and actual figure are on different pages. | Fix them to be together. | E |  | A |  |  | Done
253 | Benjamin A. Rolfe | Blind Creek Associates | ben@blindcreek.com | 14083957207 | 16 | 4.1 | 1 | Need an overview paragraph as to why fragmentation is part of this RP. | Something like: "The KMP protocol is intneded to operate over a variety of wireless Physical Layers (PHY). Within the family of PHYs availavle I the reference standards, some provide low data rates and limited PHY pacet sizes; under some environmental conditions the transmissin of large packets over the wirless medium, even when supported by the PHY packet structure, is unlikely to be succesful. In some KMPs supported by this document the message size exceeds even the largest PHY packet size supported by any PHY defined in the reference standards. For these reasons, fragmentation and reassembly of the KMP messages is essential. An interoperable fragmentation/reassembly mechanism is described in this document. | E | NO | Revised | Fit grammer in porposed text |  | Done
251 | Benjamin A. Rolfe | Blind Creek Associates | ben@blindcreek.com | 14083957207 | 16 | 4.1 | 4 | MP should be expanded at first use, and should be added to 3.2. | Do it. | E | NO | A |  |  | Done
133 | Shusaku Shimada | Schubiquist Technologies Guild | shusaku@ieee.org | +81-55-274-1266 | 16 | 4.1 | 8 | If KMP service has no relation to MLME, please indicate explicitly. | As in comment. | T | Yes | Revised | Add the MLME-SAP is not used. |  | Done
298 | Rene Struik | Struik Security Consultancy | rstruik.ext@gmail.com |  | 16 | 4 | 11 | (TR) Clause 4, l. 11-13, p. 15: It is unclear what approach was taken to justify inclusion of guidelines for HIP, IKEv2, and PANA, and Dragonfly. Why these? Why not others (such as, e.g., NIST SP 800-56a schemes, DTLS v1.2, etc.)? Has this been the result of consultation with industry stakeholders, such as consumer electronics manufacturers, building automation, and utilities, as Clause 5.6 of the PAR seems to suggest? Suggested remedy: please explain carefully the criteria used and how these were vetted. | Suggested remedy: please explain carefully the criteria used and how these were vetted. | T | Yes | R | All contributions were included. Other protocols could be added in the future via an amendment to this document. |  | Rejected
45 | Phil Beecher | Wi-SUN Alliance | pbeecher@wi-sun.org | +447765400948 | 16 | 4.2 | 18 | The precise conditions under which this KMP management fails should be clarified. e.g. why does a failed MAC transfer cause the KMP service to fail? | Delete current Section 5. Replace with text from document 15-14-0710-00-0009 Fragmentation Replacement Text | T | Yes | Revised | See 15-15-0126-01 |  | Done
46 | Phil Beecher | Wi-SUN Alliance | pbeecher@wi-sun.org | +447765400948 | 16 | 4.2 | 21 | What happens if a single fragment end-end acknowledgment is required? Does the mechanism still fail? A timeout is required for the ack delivery... | Delete current Section 5. Replace with text from document 15-14-0710-00-0009 Fragmentation Replacement Text | T | Yes |  | See CID 45 Feb-27-2015 - For 15-15-0126-01, the Timeout feature was omitted to close this comment |  | TBR
107 | Gary Stuebing | Cisco | gstuebin@cisco.com | 978 936-9264 | 16 | 4.2 | 21 | The phrase "used here" is not precise enough. | Replace "used here" with something like "defined in this standard". | E | Yes | Revised | defined in this recommended practice |  | Done
154 | Kunal Shah/ Don Sturek | Silver Spring | dsturek@silverspringnet.com | 650-839-5306 | 16 | 4.2 | 22 | The statement that "This simple mechanism will fail in a multi-hop environment" is wrong. The multi-hop environment must ensure in order delivery (which is out of scope of this document). | Remove the sentence. Emphasize that the scope of 802.15.9 is single hop delivery and it extensions for use in a multi-hop environment are out of scope. | T | No | Revised | See CID 252 |  | Done
252 | Benjamin A. Rolfe | Blind Creek Associates | ben@blindcreek.com | 14083957207 | 16 | 4.2 | 23 | The statement "This simple mechanism will fail in a multi-hop environment, thus the KMP transport services should only be used in a single-hop environment." is not necessarily true. While it is wise to stick to defining fragmentation on a per-link (hop by hop) basis, this does not mean that the KMP transport services are limited to a single-hop NETWORK environment. What it meas is that when fragmentation is used, you must fragement and reassemble on each hop. | Change to: The fragmentation defined in this document are intended for operation between to direct peer devices. This means that if applied to a multi-hop network topology, it is intended that fragmentation and reassembly be performed hop-by-hop. | T | YES | A |  |  | Done
243 | Benjamin A. Rolfe | Blind Creek Associates | ben@blindcreek.com | 14083957207 | 16 | 4.2 | 27 | Expand acronym first time it is used use in text | see comment | E | NO | Revised | expand MPDU |  | Done
155 | Kunal Shah/ Don Sturek | Silver Spring | dsturek@silverspringnet.com | 650-839-5306 | 16 | 4.2 | 34 | There is no such word as "link-unique" | Re-word | E | No | Revised | Change "link-unique" with "link key". Add link key and group key to definitions |  | Done
246 | Benjamin A. Rolfe | Blind Creek Associates | ben@blindcreek.com | 14083957207 | 16 | 4.3 | 44 | PIB s/b expanded at first use in text | Do it. | E | NO | A |  |  | Done
156 | Kunal Shah/ Don Sturek | Silver Spring | dsturek@silverspringnet.com | 650-839-5306 | 16 | 4.4 | 53 | The term "before the first data transmission…" is not correct. All of the KMP is using MAC data transmissions. | Re-word | E | No | Revised | Change to ”before the first secured data transmission” | Don Sturek | Done
300 | Rene Struik | Struik Security Consultancy | rstruik.ext@gmail.com |  | 16 | 4.4 |  | (TR) Clause 4.4, pp. 16-17: This clause seems to contain some wrinkly notions that are hard to understand. We give some examples: (1) The notion that SAs can only be established prior to the first data transmission seems to stem from misconceptions as to flexibility of the 802.15.4 specification. It is very well possible to implement the joining process via a sequence of MAC data frames (for which the ZigBee, ISA SP100.11a, and wHART specifications [released for a number of years now] are testimony and which 6tisch also does). (2) Moreover, it is unclear why one would configure a device to require security of the initial data transmission [or even how to do this], since it would unnecessarily complicate the establishment of a secure channel with the PAN coordinator or security manager. (3) It is suggested that the joining node starts the KMP protocol; however, if this is with a node that is more than one hop away (often the case, as the network-wide key is often handed out by a single node in the PAN with security functionality, e.g., the PAN coordinator), it apparently is out of luck (after all, according to Clause 4.2, KMP transport services can only be used in a single-hop environment). (4) The suggestion that a recipient device configured to require security and that received an unsecured frame shall start a KMP to establish a SA makes this an automatic target for massive Denial-of-Service attacks (e.g., by triggering public key computations, communication overhead, and keeping state). These points (1) – (4) seem to suggest that the security model that I presume is underlying the design in the draft does not seem to be thought out in sufficient detail. Suggested remedy: Clearly and succinctly describe the security model, underlying assumptions, and security objectives and other design features that presumably underlie the join protocol design philosophy. | Suggested remedy: Clearly and succinctly describe the security model, underlying assumptions, and security objectives and other design features that presumably underlie the join protocol design philosophy. | T | Yes | Revised | Use of 'shall' results in ambiguity and will be addressed. | Moskowitz | ???
301 | Rene Struik | Struik Security Consultancy | rstruik.ext@gmail.com |  | 16 | 4.4 |  | (TR) Clause 4.4, pp. 16-17: This clause seems to give some hints at the philosophy as to how a device is supposed to join a network that requires some security. What about the case where a device is already part of the network, but somehow lost its keying material (or otherwise finds this has expired or lost its validity). Suggested remedy: Please explain carefully how this is supposed to work. | Suggested remedy: Please explain carefully how this is supposed to work. | T | Yes | R | This is specific to each KMP and not in scope to the KMP transport. |  | Rejected
255 | Benjamin A. Rolfe | Blind Creek Associates | ben@blindcreek.com | 14083957207 | 17 | 4.5 | 7 | This seems like a content free clause, and the xreff doesn't make sense with the text | Fix xref or delete sub-clause. A correct xref should reference the sub-clause number like "The inbound and outbound state machinces are described in 9.1 and 9.2 respectively. " | E |  | Revised | See CID 204 |  | Done
204 | Tero Kivinen | INSIDE Secure | kivinen@iki.fi |  | 17 | 4.5 | 8 | The reference to the state machines is incorrect, and is incorrect format. | Replace “See “IE Content Examples” on page 40” to “See section 9”. | E |  | A |  |  | Done
184 | Verotiana Rabarijaona | NICT | r.h.verotiana@ieee.org | +81 468475076 | 17 | 4.6 | 14 | After an SA is established and if the devices are assigned short addresses, can they be used in the subsequent data exchange? What is the behavior in case a device is assigned a short addressing a PAN? | Specify the behavior when short addresses are used. | T | Yes | R | This recommend practice has no impact on data payloads. Their use of long or short addresses remains intact. |  | Rejected
302 | Rene Struik | Struik Security Consultancy | rstruik.ext@gmail.com |  | 17 | 4.6 | 14 | (TR) Clause 4.6, l. 14-15, p.17: This statement is somewhat inaccurate: the nonce of a secured frame includes the extended address of its originator, so only the recipient of a secured frame needs to have access to the extended address of the originator. Suggested remedy: correct accordingly. | Suggested remedy: correct accordingly. | T | Yes | Revised | Change “need to know the extended address of the other end” to “need to know the extended address of the sender”. | Kivinen | Done
303 | Rene Struik | Struik Security Consultancy | rstruik.ext@gmail.com |  | 17 | 4.6 | 17 | (TR) Clause 4.6, l. 17-18, p. 17: While it is certainly possible that entity authentication includes authentication of the extended address of the corresponding party, this is not always required/desired. Suggested remedy: correct accordingly. | Suggested remedy: correct accordingly. | T | Yes | R | The operative word here is 'can'. It is not mandated that they must be used. |  | Rejected
299 | Rene Struik | Struik Security Consultancy | rstruik.ext@gmail.com |  | 16 | 4.2 | 21 | (TR) Clause 4.2, l. 21-23, p. 16: All MAC frames are generated and processed presuming single hop communication. To my knowledge, 802.15.4 does not support any multi-hop functionality. As such, it seems that functionality that may rely on multi-hop vs. single-hop communications should be provided at the higher layer (e.g., ZigBee using DTLS etc. for key establishment). In this clause it is suggested that the KMP transport mechanisms should only be used in a single-hop environment. This raises the question what one should do if device that are at first at a single hop distance now move or otherwise and up with a two-or-more hop communication path. Does one now have to abandon all mechanisms in the specification and implement something else that does work end-to-end, irrespective of number of hops? If so, it is hard to see the merit of specifying a mechanism here that works in a volatile one-hop communication setting (in spotty settings, such as 802.15.4) only. Suggested remedy: Please explain carefully in the specification how this is supposed to work. | Suggested remedy: Please explain carefully in the specification how this is supposed to work. | T | Yes | R | this is the behaviour if the network topology changes. |  | Rejected
276 | Glenn Parsons | Ericsson | glenn.parsons@ericsson.com | 613-963-8141 | 17 | 4.7 | 23 | This sentence needs a few words to be "good" English | 1st sent: add some words: As the MP data layer allows a KMP payload to be fragmented | E | Yes | A |  |  | Done
158 | Kunal Shah/ Don Sturek | Silver Spring | dsturek@silverspringnet.com | 650-839-5306 | 17 | 4.7 | 24 | It is mentioned that it is possible to send 96 fragments with a minimal support of up to 9Kb. What is missing is an RTS/CTS mechanism that ensures the receiver actually wants the full frame before sending it. | Add in an RTS/CTS mechanism that allows the receiver to decide whether it can receive the full frame. | T | Yes | Revised | See CID 45 Feb-27-2015 - In 15-15-0126-01, it is possible to use the First Fragment with the total size and the payload omitted as an "RTS". For negative "CTS" responses, it is possible to use the Abort transfer type either with an alternative MSDU size or without a size. A positive "CTS" is still missing but could be inferred from not receiving a negative "CTS" within some timeout period. |  | Done
185 | Verotiana Rabarijaona | NICT | r.h.verotiana@ieee.org | +81 468475077 | 17 | 4.7 | 24 | Include "MP" in the list of acronyms | see comment | E | Yes | A |  |  | Done
250 | Benjamin A. Rolfe | Blind Creek Associates | ben@blindcreek.com | 14083957207 | 17 | 4.7 | 24 | Expand PHY at first use in text | Do it. | E | NO | A |  |  | Done
254 | Benjamin A. Rolfe | Blind Creek Associates | ben@blindcreek.com | 14083957207 | 17 | 4.7 | 24 | Under some conditions, even 127 octets might be "a lot" to get over the air succesfully. Is the 9k a typical KMP message? If so, we should provide for a greater number of fragments. | Expand the range of the # fragments to 127 or 255 | T | YES | R | None of the KMPs included in this recommended practice are even 8Kb, but a bit smaller fragmentation # could be up against the maximum size, thus the choice. Typical maximum size for KMP packets is around 1-2 kB. |  | Rejected
68 | Gary Stuebing | Cisco | gstuebin@cisco.com | 978 936-9264 | 17 | 4.7 | 25 | Discuss the max case of 4g | Change to "The MP data layer supports KMP payloads of up to 96 fragments, meaning that if the PHY layer is based on 802.15.4-2006's 127 octet PSDUs, KMP payloads of up to 9 kB are supported. For comparison, usage of the IEEE 802.15.4g PHY will support payloads up to 192 kB." | E | Yes | R | Discussion is on worst case PHY |  | Rejected
135 | Shusaku Shimada | Schubiquist Technologies Guild | shusaku@ieee.org | +81-55-274-1266 | 17 | 4.7 | 25 | What does "this recommended practice can use KMP payloads up to 9 kB" mean? | Change to "each KMP used shall use up to 9 kB payload for SA within this recommended practice." | T | Yes | R | See CID 254 |  | Rejected
136 | Shusaku Shimada | Schubiquist Technologies Guild | shusaku@ieee.org | +81-55-274-1266 | 17 | 4.7 | 25 | 127 octet by 96 means about 12 kB? So clarify the math to get 9 kB. | Change to "As MP data layer allows KMP payload to fragmented up to 96 fragments, this means that even if the PHY layer is using 127 octet PSDUs of which 96 octet can be used actually, each KMP used shall use up to 9 kB payload for SA within this recommended practice." | T | Yes | Revised | Parenthetical: (96 octets effective fragment size). |  | Done
304 | Rene Struik | Struik Security Consultancy | rstruik.ext@gmail.com |  | 17 | 4.6 |  | (TR) Clause 4.6, p. 17: the draft is supposed to include notions of 802.15.7 as well, but I somehow do not see those reflected in the text (also elsewhere). Suggested remedy: provide all information required to make this recommended practice applicable and useful for 802.15.7 as well. | Suggested remedy: provide all information required to make this recommended practice applicable and useful for 802.15.7 as well. | T | Yes | Revised | Remove all references to 802.15.7. |  | Done
305 | Rene Struik | Struik Security Consultancy | rstruik.ext@gmail.com |  | 17 | 4.7 |  | (T) Clause 4.7, p. 17: it is entirely unclear how one arrived at supporting up to 96 fragments. Why not make this 127, or any size (where only implementations might impose a limit, based on buffering impact). Suggested remedy: Please explain carefully how one arrived at this and why one cannot make this a more generic, extensible construct. {For an example of variable-size # fragment encoding, see, e.g., the length specification in the CCM construct, but there are many ways of doing this without being wasteful.} | Suggested remedy: Please explain carefully how one arrived at this and why one cannot make this a more generic, extensible construct. {For an example of variable-size # fragment encoding, see, e.g., the length specification in the CCM construct, but there are many ways of doing this without being wasteful.} | T | Yes | Revised | See CID 136 |  | Done
43 | Phil Beecher | Wi-SUN Alliance | pbeecher@wi-sun.org | +447765400948 | 18 | 5 | 1 | The multiplexed data service is unnecessarily restrictive and would be greatly improved by being applicable to the entire 802.15.4 standard. | Delete current Section 5. Replace with text from document 15-14-0710-00-0009 Fragmentation Replacement Text | T | Yes | Revised | See CID 45 Feb-27-2015 - In 15-15-0126-01, there is a 16 bit Multiplex ID that no longer shares a namespace with the fragment number. The 16 bit Multiplex ID can be used to designate any higher layer service using IEEE 802.15.4 or IEEE 802.15.7. |  | Done
138 | Shusaku Shimada | Schubiquist Technologies Guild | shusaku@ieee.org | +81-55-274-1266 | 18 | 5.1 | 8 | As IEEE802.15.4 has a fragmentation/reassembly mechanism for MPDU, so indicate explicitly that no relation between. | As in comment. | T | Yes | R | 802.15.4-2015 does not have a MAC layer fragmentation. It has a PHY layer fragmentation for a single PHY (LECIM DSSS PHY). |  | Rejected
137 | Shusaku Shimada | Schubiquist Technologies Guild | shusaku@ieee.org | +81-55-274-1266 | 18 | 5.1 | 9 | "The data payloads provided by the Multiplexed data service are typically larger than will fit in a single MAC frame." is not clear enough. | Change to "The data payloads provided by the Multiplexed data service are typically larger than the size that will fit in a single MAC frame." | E | Yes | A |  |  | Done
69 | Gary Stuebing | Cisco | gstuebin@cisco.com | 978 936-9264 | 18 | 5.1 | 10 | Several issues with these lines …. "The various frame formats required by the data service to provide this functionality are encapsulated in Payload Information Elements carried in MAC frame. These Information Elements are the only content in these MAC frames". Issues 1) "various frame formats required by the data service" ... "formats" and "data service" needs clarification 2) "These Information Elements are the only content in the MAC frame" ? This is far to restrictive. Non IEEE efforts looking to use the 15.9 recommendation will be employing other header and payload IEs. | Delete these lines. | T | Yes | A | Remove "The various frame formats required by the data service to provide this functionality are encapsulated in Payload Information Elements carried in MAC frame. These Information Elements are the only content in these MAC frames" |  | Done
47 | Phil Beecher | Wi-SUN Alliance | pbeecher@wi-sun.org | +447765400948 | 18 | 5.1 | 11 | Why is this restriction necessary? Header IEs may be carried for purposes orthogonal to the Payload transfer. | Delete current Section 5. Replace with text from document 15-14-0710-00-0009 Fragmentation Replacement Text | T | No | A | See CID 69 |  | Done
48 | Phil Beecher | Wi-SUN Alliance | pbeecher@wi-sun.org | +447765400948 | 18 | 5.1 | 16 | MP is not defined - does it mean Multiplexed Payload? | Define or delete current Section 5. Replace with text from document 15-14-0710-00-0009 Fragmentation Replacement Text | E | Yes | A | See CID 41 |  | Done
70 | Gary Stuebing | Cisco | gstuebin@cisco.com | 978 936-9264 | 18 | 5.1 | 16 | Confusing wording. | Reword to "The Multiplexed data payload, carried within MP Information Elements, can be sent within either a Data or Multipurpose frame." | E | Yes | A |  |  | Done
49 | Phil Beecher | Wi-SUN Alliance | pbeecher@wi-sun.org | +447765400948 | 18 | 5.1 | 22 | Is a separate re-transmission control required to differentiate fragment re-transmission from MSDU re-transmission? | Clarify or …delete current Section 5. Replace with text from document 15-14-0710-00-0009 Fragmentation Replacement Text | T | Yes | Revised | See CID 45 Feb-27-2015 - In 15-15-0126-01, the Transaction ID field can be used with the Full Frame transfer type to designate a retry (eg, the sender can increment the Transaction ID field for the Full Frame transfer and keep the Transaction ID field the same for retries). When using the First Fragment/Middle Fragment/Last Fragment transfer type, the sender will keep the Transaction ID the same for all fragments and will increment the Fragment Number for successful transfers and keep the Fragment Number the same for retries. |  | Done
50 | Phil Beecher | Wi-SUN Alliance | pbeecher@wi-sun.org | +447765400948 | 18 | 5.1 | 28 | "Could" not "would" i.e. is not guaranteed in a multiple delivery as subsequent fragment sequences could fail - but could succeed... | Delete current Section 5. Replace with text from document 15-14-0710-00-0009 Fragmentation Replacement Text | T | Yes |  | See CID 45 Feb-27-2015 - In 15-15-0126-01, this comment is still not addressed. |  | TBR
159 | Kunal Shah/ Don Sturek | Silver Spring | dsturek@silverspringnet.com | 650-839-5306 | 18 | 5.1 | 28 | This line is a repeat of Section 4.2 line 22. We should remove it from this section. | We already pointed out that 15.9 assumes a single hop solution and it up to implementers to provide appropriate extensions for a multi-hop solution. This line is not needed here. | T | No | A |  |  | Done
51 | Phil Beecher | Wi-SUN Alliance | pbeecher@wi-sun.org | +447765400948 | 18 | 5.1 | 32 | i.e. failed re-transmission.... Are there any other causes of failure? | Delete current Section 5. Replace with text from document 15-14-0710-00-0009 Fragmentation Replacement Text | T | No |  | See CID 45 Feb-27-2105 - In 15-15-0126-01, it is not clear if this comment is addressed or not. |  | TBR
108 | Gary Stuebing | Cisco | gstuebin@cisco.com | 978 936-9264 | 18 | 5.1 | 32 | It isn't clear what "failing to be transmitted at the sender" means. This seems like an internal error, which doesn’t need to be described here. | Perhaps this text is really describing that the receiver need to detect that it has stopped receiving frames from the sender, regardless of the reason. Clarify the intent. | T | Yes | Revised | Replace with “If the sender fails to send the frame (for example because of the TRANSACTION_EXPIRED error status) then the Multiplexed data service will abort the transaction and return error to the next higher layer” | Kivinen | Done
52 | Phil Beecher | Wi-SUN Alliance | pbeecher@wi-sun.org | +447765400948 | 18 | 5.1 | 38 | How can this happen? Stop & Go fragment flow control by explicit per fragment acknowledgment prevents this. | Clarify or …delete current Section 5. Replace with text from document 15-14-0710-00-0009 Fragmentation Replacement Text | T | Yes | R | There are multiple steps where the CRC checks and ACK sent, yet some process results in the MPDU dropped and never sent up to the KMP processing. |  | Rejected
71 | Gary Stuebing | Cisco | gstuebin@cisco.com | 978 936-9264 | 18 | 5.1 | 38 | Confusing wording. | Reword to "If a fragment is lost (i.e. the inbound state machine registers a skipped fragment), ..." | E | Yes | A |  |  | Done
110 | Gary Stuebing | Cisco | gstuebin@cisco.com | 978 936-9264 | 18 | 5.1 | 39 | The sentence "No effort will be made to recover a lost fragment." is confusing. It can be interpreted to mean that fragments are not acknowledged, which is not true. | Remove the sentence. It does not appear to add value. | T | Yes | A |  |  | Done
109 | Gary Stuebing | Cisco | gstuebin@cisco.com | 978 936-9264 | 18 | 5.1 | 40 | Misspelling. | Replace "acknowledge" with "acknowledged" | E | No | A |  |  | Done
53 | Phil Beecher | Wi-SUN Alliance | pbeecher@wi-sun.org | +447765400948 | 18 | 5.1 | 41 | Need to include summary MPDU information in first fragment - or negotiate a fragment sequence before initiating the sequence. | Delete current Section 5. Replace with text from document 15-14-0710-00-0009 Fragmentation Replacement Text | T | Yes | Revised | See CID 45 Feb-27-2015 - In 15-15-0126-01, the First Fragment transfer type allows inclusion of the total MSDU size and omitting the data payload. |  | Done
54 | Phil Beecher | Wi-SUN Alliance | pbeecher@wi-sun.org | +447765400948 | 18 | 5.2 | 54 | Why is Sender capitalised? | Fix | E | No | A | Also on 19 line 1 |  | Done
306 | Rene Struik | Struik Security Consultancy | rstruik.ext@gmail.com |  | 18 | 5.2 |  | (TR) Clause 5.2, pp. 18-19: What is the impact of implementing this functionality at the MAC layer, in terms of storage of state? Many systems using 802.15.4 consist of several modules, where higher layer traffic is handled on a different processor from the MAC transceiver. This usually includes processing transport and other higher layer mechanisms (including, e.g., fragmentation and defragmentation) on a separate chip. If one has a large MPData frame (say, 96 fragments of 127 bytes each), does this now imply that one is supposed to have roughly 9kB of buffer space available at the MAC? Suggested remedy: Please explain the impact of handling MP Data frames in terms of storage requirements. Is there any evidence one can implement this economically on an existing 802.15.4 chip? | Suggested remedy: Please explain the impact of handling MP Data frames in terms of storage requirements. Is there any evidence one can implement this economically on an existing 802.15.4 chip? | T | Yes | R | The commentor has not provided specific draft changes. The recommendations here are based on established industry practices and implemented using commercially 802.15.4 implementations. |  | Rejected
277 | Glenn Parsons | Ericsson | glenn.parsons@ericsson.com | 613-963-8141 | 19 | 5.2 | 10 | Figure 2: spell out req and cfm etc to be consistent with other similar figures in this draft (figure 4) as well as IEEE 802.15.4 -- and to match the primitive names (e.g. MP-DATA.request etc) used in this doc. | Update | T | Yes | Revised | See CID 26 |  | Done
186 | Verotiana Rabarijaona | NICT | r.h.verotiana@ieee.org | +81 468475078 | 19 | 5.2 | 19 | Include"NHL" in the list of acronyms | see comment | E | Yes | Revised | Spell NHL out everywhere. NHL is registered trademark we cannot use it. |  | Done
26 | Toyoyuki Kato | Anritsu Engineering Co.,Ltd, | Toyoyuki.Kato@anritsu.com | +81 46 296 6590 | 19 | 5.2 | 38 | "*.request", "*.confirm" and "*.indication" should be used in the text consistently as orthography of the MAC primitives. | Replace "MCPS-DATA.cfm" with "MCPS-DATA.confirm" | E |  | A | No abreviations. Speel them all out |  | Done
264 | Benjamin A. Rolfe | Blind Creek Associates | ben@blindcreek.com | 14083957207 | 19 | 5.2 | 38 | "MCPS-DATA.cfm" s/b "MCPS-DATA.confirm" in text. | doit | E |  | A |  |  | Done
55 | Phil Beecher | Wi-SUN Alliance | pbeecher@wi-sun.org | +447765400948 | 19 | 5.2 | 39 | Originator? | Use consistent terms - sender/receiver or initiator/responder or something.... | T | Yes | Revised | The Originator MAC as shown in Figure 3 will retransmit the frame ... |  | Done
261 | Benjamin A. Rolfe | Blind Creek Associates | ben@blindcreek.com | 14083957207 | 19 | 5.2 | 41 | "a status of TRANSACTION EXPIRED" is not a defined status value | Change to TRANSACTION_EXPIRED" | E |  | A |  |  | Done
25 | Toyoyuki Kato | Anritsu Engineering Co.,Ltd, | Toyoyuki.Kato@anritsu.com | +81 46 296 6590 | 19 | 5.2 | 8 - 33 | It would be better to add brief mention or correlation about abbreviations of ".req", ".cfm" and ".ind", within Figure 2. | For example, addition of correlation below into Figure 2. req: request cfm: confirm ind: indication Or, no such abbreviation uses in Figure 2. | E |  | A | No abreviations. Spell them all out |  | Done
311 | Rene Struik | Struik Security Consultancy | rstruik.ext@gmail.com |  | 19 | 5.2 |  | (TR) Clause 5.2, p. 19: This clause describes multiplexed datagrams, presumably in an attempt to provide delivery services for “jumbo-size” (i.e., not fitting in a single MAC frame) packets. Wouldn’t there be use cases where other frames than the MAC data frame would be used for transport of fragments? As an example, I can imagine that the multi-purpose frame and the enhanced beacon frame (e.g., with TSCH information) could be too large to fit within a single MAC frame. If so, the MP construct should be differentiated as to the underlying fragment MAC frame construct, beyond simply treating data frames only. Suggested remedy: Generalize the construct or explain carefully why the construct should not be more generic than it currently is proposed to be. | Suggested remedy: Generalize the construct or explain carefully why the construct should not be more generic than it currently is proposed to be. | T | Yes | R | It can already be used in data and multipurpose frames. It cannot be used in beacon frames. |  | Rejected
111 | Gary Stuebing | Cisco | gstuebin@cisco.com | 978 936-9264 | 20 | 5.2 | 29 | Another Figure would be valuable: showing a ladder diagram of the situatoin when an MP-PURGE primitive is received by the MP in the middle of the fragmented transfer. This seems prudent since the amount of time between an MP-DATA.req and MP-DATA-cfm is so long. | Add a Figure showing how a station should react when receiving an MP-PURGE following an MP-DATA.req but before the MP-DATA.cfm is delivered. Aleternatively, describe how this cannot happen. | T | Yes | Revised | See figure in the CID 111 tab in this document, the quality of that picture got degraded heavily when saved in the xls format so the original svg will be used instead. | Kivinen | Done
265 | Benjamin A. Rolfe | Blind Creek Associates | ben@blindcreek.com | 14083957207 | 20 | 5.2.1 | 33 | I do not see the advantage to using the MP frame for KMP. The underlying protocol allows MSDU data to be contained in either Data or MP frames, so you could still get unsecured user data. There is no advantage to using the MP frame when the frame is secured (it has to use the long FCF), and it's implementation is optional in 802.15.4; better to depend only on implementation of the Data frame in the underlying MAC. | Remove reference to multipurpose frames. | T | NO | R | Implementer is free to not use Multipurpose frames by setting SendMultipurpose = false |  | Rejected
260 | Benjamin A. Rolfe | Blind Creek Associates | ben@blindcreek.com | 14083957207 | 20 | 5.2.1 | 34 | There are some dots to connect between the primitie parameters and the description of the MP function: there are some parameters that are not used in the descriptive text. Some are pretty obvious (address info for example is probably just passed on to the MAC Data service), and we should say as much. Others I suspect are really used in the KMP processes and just need to conncet the parameter name wirh the processing. | Clarify how parameters are used or remove unused parameters. | T |  | R | See Table 1 |  | Rejected
56 | Phil Beecher | Wi-SUN Alliance | pbeecher@wi-sun.org | +447765400948 | 20 | 5.2.1 | 44 | This raises the question of use of standard protocol identifiers - Ethertypes. Why invent a new protocol ID database? If a new value is required should a new Ethertype be requested instead? | Fixed by replacing all of clause 5! | T | No |  | See CID 45 |  | TBR
27 | Toyoyuki Kato | Anritsu Engineering Co.,Ltd, | Toyoyuki.Kato@anritsu.com | +81 46 296 6590 | 20 | 5.2 | 2 - 27 | It would be better to add brief mention or correlation about abbreviations of ".req", ".cfm" and ".ind", within Figure 3. Or, no such abbreviation uses. | For example, addition of correlation below into Figure 3. req: request cfm: confirm ind: indication Or, no such abbreviation uses in Figure 3. | E |  | A | No abreviations. Speel them all out |  | Done
28 | Toyoyuki Kato | Anritsu Engineering Co.,Ltd, | Toyoyuki.Kato@anritsu.com | +81 46 296 6590 | 20 | 5.2 | 2 - 27 | It needs to add what behavior should be done in Recipient after failing into Figure 3. MP in Recipient will have been starting a context for the fragment transfer by received MCPS-DATA.ind. It should be clarified when MP in Recipient can give it up. | Enough period longer than maxMaxFrameRetriesTimes should be defined for such case. For example, aMaxFrameRetriesTimes * 2. It should be specified on the procedure of Recipient's MP in Figure 3, about how long MP needs to wait for subsequent MCPS-DATA.ind. | T | Yes |  | See CID 45 Feb-27-2015 - In 15-15-0126-01, this comment is not yet addressed |  | TBR
205 | Tero Kivinen | INSIDE Secure | kivinen@iki.fi |  | 20 | 5.2 | Figure 3 | Add text explaining that the recipient MP layer can timeout at some point and clear out the state. | Add entry in the end for recpient MP layer which says “Timeout, clear out state”. | E |  | A |  |  | Done
307 | Rene Struik | Struik Security Consultancy | rstruik.ext@gmail.com |  | 20 | 5.2.1 |  | (TR) Clause 5.2.1, p. 20: none of the primitives are described in sufficient detail: only I/O parameters are described, but the semantics is missing in its entirety. Please refer to the description of primitives in 802.15.4-2011 for inspiration here and provide a similar level of detail, including corner cases, effect on state, PIB parameters, etc. This applies to Clause 5.2.1, 5.2.2, 5.2.3, 5.3.1, 5.3.2, 6.1.1., 6.1.2, 6.1.3, 6.1.4, 6.2.1, 6.3.1, 6.3.2, 6.3.3, 6.4.1, and 6.4.2. How is one supposed to understand primitives by just looking at the interface? Suggested remedy: Please fill in all the TBDs here… | Suggested remedy: Please fill in all the TBDs here… | T | Yes | R | All TBDs have been removed. If more text is needed, please provide more exact comments where what text is needed, and provide the text. |  | Rejected
308 | Rene Struik | Struik Security Consultancy | rstruik.ext@gmail.com |  | 20 | 5.2.1 |  | (TR) Clause 5.2.1, p. 20: The MP-DATA.request primitive seems to be missing a length attribute similar to msduLength field in the MCPS-DATA.request primitive in 802.15.4-2011. Also elsewhere. Suggested remedy: include length attribute. | Suggested remedy: include length attribute. | T | Yes | R | This is a conceptual interface; the MPData is a set of octets which include the length and octets. In 802.15.4-2015 there is no longer length parameter in for example MCPS-DATA.request. |  | Rejected
309 | Rene Struik | Struik Security Consultancy | rstruik.ext@gmail.com |  | 20 | 5.2.1 |  | (TR) Clause 5.2.1, p. 20: The MP-DATA.request primitive and Fig. 2 seem to suggest that each data fragment can be sent by the MAC on the PHY of its choice (i.e., 915 MHz for fragment one, one of the 2.4 GHz channels for fragment two, etc.). I have trouble to see how this would work. Shouldn’t one include some PHY-directions in the primitive as well, as also the MCPS-DATA.request primitive seems to do? Suggested remedy: Please explain carefully. | Suggested remedy: Please explain carefully. | T | Yes | R | There is no PHY selection in MCPS-DATA.req. The underlying PHY is selected by a MLME.Start. |  | Rejected
57 | Phil Beecher | Wi-SUN Alliance | pbeecher@wi-sun.org | +447765400948 | 21 | 5.3 | 50 | Why is the Purge primitve needed | Clarify or …delete current Section 5. Replace with text from document 15-14-0710-00-0009 Fragmentation Replacement Text | T | Yes | R | The transaction might be long-lived and might have to abort in the middle. Also MCPS-PURGE.* exists. |  | Rejected
160 | Kunal Shah/ Don Sturek | Silver Spring | dsturek@silverspringnet.com | 650-839-5306 | 21 | 5.3 | 53 | MP-PURGE actually does not remove or abort pending transactions from the MP queue to the sender. I would expect this would remove or abort the resulting MCPS pending transactions to the sender. | Don't think MP-PURGE only addresses the MP pending transaction (which there be just one anyway) | T | No | Revised | Add text to clearify the hierarchy of purges. Add text to section 5.3.1 page 25 end of paragraph at line 52 saying: “The MP-PURGE.request will also issue corresponding MCPS-PURGE.request to the MAC data service provided it has MCPS-DATA.request in process when MP-PURGE.request is called.” Add text to section6.4.1 page 35 end of paragraph at line 45 saying: “The KMP-PURGE.request will also issue corresponding MP-PURGE.request to the multiplexed data service provided it has MP-DATA.request in process when KMP-PURGE.request is called.” | Kivinen | Done
310 | Rene Struik | Struik Security Consultancy | rstruik.ext@gmail.com |  | 21 | 5.2.3 |  | (TR) Clause 5.2.3, p. 21: The MP-DATA.indication primitive seems to be missing a time-related attribute similar to Timestamp field in the MCPS-DATA.indication primitive in 802.15.4-2011. Also elsewhere. Suggested remedy: include time-related attribute. | Suggested remedy: include time-related attribute. | T | Yes | R | As the MP-DATA.indication covers multiple fragments, and each of those fragment is transmitted over separate frames, each of those frames will have separate timestamp parameters. Because of this there is no point of forwarding any of those parameters to the upper layer as upper layer does not know to which fragment the parameter would be related to and there is no reason why upper layer would need that information in any case. If you think there is some reason why upper layer would require that information to be provided for fragments tell us why, and whether that information should be from first or last or from what fragment. | Kivinen | Rejected
31 | Toyoyuki Kato | Anritsu Engineering Co.,Ltd, | Toyoyuki.Kato@anritsu.com | +81 46 296 6590 | 22 | Table 1 | 1 | Table1 should be put within "5.2.1 MP-DATA.request". | Move Table1 to appropriate place within 5.2.1. | E |  | A | Document will be professionally editited before publishing |  | Done
72 | Gary Stuebing | Cisco | gstuebin@cisco.com | 978 936-9264 | 22 | 5.3 | 5 | SHORT … section 4.6 specified extended addressing must be used. | Delete SHORT | T | Yes | R | Inclusion of SHORT is correct |  | Rejected
73 | Gary Stuebing | Cisco | gstuebin@cisco.com | 978 936-9264 | 22 | 5.3 | 8 | SHORT … section 4.6 specified extended addressing must be used. | Delete SHORT | T | Yes | R | Inclusion of SHORT is correct |  | Rejected
206 | Tero Kivinen | INSIDE Secure | kivinen@iki.fi |  | 22 | Table 1 | 9 | The table 1 has extra page break. | Remove page break in the middle of table. | E |  | A | Document will be professionally editited before publishing |  | Done
145 | Kunal Shah/ Don Sturek | Silver Spring | dsturek@silverspringnet.com | 650-839-5306 | 22 | 5.3 | 10 | The formatting of Table 1 is broken. The table quits on Page 22 but then continues on Page 23. | Fix table formatting | E | No | A | Document will be professionally editited before publishing |  | Done
17 | Dave Evans | Philips | david.evans@philips.com | 441293886490 | 23 | 5.3 | 1 | Make it clear that this is a continuation of the table from the previous page | Insert (continued) after the title line | E | N | A |  |  | Left for Editor
74 | Gary Stuebing | Cisco | gstuebin@cisco.com | 978 936-9264 | 23 | 5.3 | 10 | And throughout. Multiplex ID and Chaining Count are best maintained as separate octet fields | change Valid Range to appropriate values once MP IE format is settled. | T | Yes | Revised | See CID 45 Feb-27-2015 - In 15-15-0126-01, the Multiplex ID and Fragment Number are separate fields. |  | Done
278 | Glenn Parsons | Ericsson | glenn.parsons@ericsson.com | 613-963-8141 | 23 | 5.3 | 30 | KeyIDMode references IEEE 802.15.4-2011 (but 2015 "version" is in the reference list in Clause 2). Which is it? | Update to use/have correct references - both here and in Clause 2. | T | Yes | Revised | References will be updated to 2015 when published. |  | Left for Editor
279 | Glenn Parsons | Ericsson | glenn.parsons@ericsson.com | 609240-3844 | 23 | 5.3 | 32 | Inconsistency between tables 1 and 3. Table 1 refers you to table 59 of 802.15.4-2011 and says it's invalid if 0x00; table 3 writes a valid range 0x00-0x03 (which is the correct range in table 59). | Update/correct | T | Yes | R | The text for KeyIDMode etc are taken directly from MCPS-DATA.req/ind 2015 draft. |  | Rejected
29 | Toyoyuki Kato | Anritsu Engineering Co.,Ltd, | Toyoyuki.Kato@anritsu.com | +81 46 296 6590 | 23 | 5.3 | 10 - 12 | It will be better if there is indication about where further information about MultiplexId is mentioned. | Please add a reference and link to "7.6 Multiplex ID / Chaining Count" into Description area for MultiplexId in Table 1. | E |  | A |  |  | Done
18 | Dave Evans | Philips | david.evans@philips.com | 441293886490 | 24 | 5.3 | 1 | Make it clear that this is a continuation of the table from the previous page | Insert (continued) after the title line | E | N | A |  |  | Left for Editor
280 | Glenn Parsons | Ericsson | glenn.parsons@ericsson.com | 613-963-8141 | 24 | 5.3 | 14 | SendMulti-purpose---- should you refer to IEEE 802.15.4e-2012, section 5.2.2.6? | Update | T | Yes | Revised | Reference appropriate section of 802.15.4-2015, MCPS-Data.request SendMultipurpose parameter. |  | Left for Editor
32 | Toyoyuki Kato | Anritsu Engineering Co.,Ltd, | Toyoyuki.Kato@anritsu.com | +81 46 296 6590 | 24 | Table 2 | 16 | Table2 should be put within "5.2.2 MP-DATA.confirm". | Move Table2 to appropriate place within 5.2.2. | E |  | A | Document will be professionally editited before publishing |  | Left for Editor
75 | Gary Stuebing | Cisco | gstuebin@cisco.com | 978 936-9264 | 24 | 5.3 | 21 | And throughout. MPHandle needs a larger dynamic range | change Valid Range to 0x0000-0xFFFF | E | Yes | R | in 15.4 all the other handles are 8 bits |  | Rejected
262 | Benjamin A. Rolfe | Blind Creek Associates | ben@blindcreek.com | 14083957207 | 24 | 5.3 | 26 | Status value "TRANSACTION_OVERFLOW" is defined but never returned. My guess is that this is a pass through of the status returned by the MCPS-DATA service. If so this should be stated to avoid guessing. | Add text to describe when TRANSACTION_OVERFLOW would be returned by the confirm. | T |  | Revised | Add to sec 5.2.2: If there is no capacity to store the transaction, the STATUS will be set to TRANSACTION_OVERFLOW. |  | Done
312 | Rene Struik | Struik Security Consultancy | rstruik.ext@gmail.com |  | 24 | 5.3.1 |  | (TR) Clause 5.3.1, pp. 24 ff: I have trouble understanding the semantics of the MP-PURGE.request (it is also not described so I have to guess here). What happens if one has 25 fragments and one sends this purge primitive after 13 fragments have already been sent “under the hood” via the MCPS-DATA.request primitive (as depicted in Fig. 2)? Suggested remedy: Please explain in detail. | Suggested remedy: Please explain in detail. | T | Yes | Revised | see CID 160 |  | Done
33 | Toyoyuki Kato | Anritsu Engineering Co.,Ltd, | Toyoyuki.Kato@anritsu.com | +81 46 296 6590 | 25 | Table 3 | 1 | Table3 should be put within "5.2.3 MP-DATA.indication". | Move Table3 to appropriate place within 5.2.3. | E |  | A | Document will be professionally editited before publishing |  | Left for Editor
161 | Kunal Shah/ Don Sturek | Silver Spring | dsturek@silverspringnet.com | 650-839-5306 | 25 | 5.3.1 | 2 | Not clear how the MP-DATA.indication parameters (Table 3) managed to appear in the MP-PURGE.request section. | Fix the formatting | E | No | A | Document will be professionally editited before publishing |  | Left for Editor
162 | Kunal Shah/ Don Sturek | Silver Spring | dsturek@silverspringnet.com | 650-839-5306 | 25 | 5.3.1 | 49 | The way this is written, the MP-PURGE.request will remove the MP-REQUEST. What happens when that request resulted in an MCPS-DATA.request that is still outstanding? Seems to me the MP-PURGE should attempt to remove any further requests. | I know these primitives are non-normative but I hope whoever implements to this standard figures out what this text is really meaning to say….. | T | No | Revised | see CID 160 |  | Done
30 | Toyoyuki Kato | Anritsu Engineering Co.,Ltd, | Toyoyuki.Kato@anritsu.com | +81 46 296 6590 | 25 | 5.3.1 | 20 - 22 | It will be better if there is indication about where further information about MultiplexId is mentioned. | Please add a reference and link to "7.6 Multiplex ID / Chaining Count" into Description area for MultiplexId in Table 3. | E |  | A |  |  | TBD
163 | Kunal Shah/ Don Sturek | Silver Spring | dsturek@silverspringnet.com | 650-839-5306 | 26 | 5.3.2 | 9 | Name of the primitive is wrong. It should be MP-PURGE.confirm | Fix the typo | E | No | A |  |  | Done
197 | Tero Kivinen | INSIDE Secure | kivinen@iki.fi |  | 27 | 6 | 8 | Add text about the rekeying of pairwise Sas: | Add following text: “The pairwise keys negotiated between the peers (i.e. using KeyIdMode 0x00) do not have the KeyIndex, i.e. there can be only one SA between the peers. This creates challenges for the rekeying of the SA, as new SA cannot be created before the old one is removed. On the other hand as there is only one SA, if peer creates a new pairwise key between the peers, both ends will know that the previous SA has been removed. Because the installation of the key can happen different times in peers, some traffic might be lost between the peers during rekey, as it is possible that other end has already installed new key, but other end is still using old one. Because of this, upper layer should cease transmitting data while the rekey is in progress, and only continue transmitting data after the KMP-FINISHED call has been received.” | T |  | Revised | Add following text: “The pairwise keys negotiated between the peers (i.e. using KeyIdMode 0x00) do not have the KeyIndex, i.e. there can be only one SA between the peers. This creates challenges for the rekeying of the SA, as new SA cannot be created before the old one is removed. On the other hand as there is only one SA, if peer creates a new pairwise key between the peers, both ends will know that the previous SA has been removed. Because the installation of the key can happen different times in peers, some traffic might be lost between the peers during rekey, as it is possible that other end has already installed new key, but other end is still using old one. Because of this, the upper layer, desiring no data loss, should cease transmitting data while the rekey is in progress, and only continue transmitting data after the KMP-FINISHED call has been received.” |  | Done
198 | Tero Kivinen | INSIDE Secure | kivinen@iki.fi |  | 27 | 6 | 11 | Add text explaining that because of the rekey all key management packets should be sent as using security level of 0. | i.e. add text to the end of paragraph saying “Because during the rekey they keys might be installed at different times, all key management packets should be sent using security level 0, so they will not get dropped if key used to encrypt/decrypt the frames has changed during the process.” | E |  | A |  |  | Done
314 | Rene Struik | Struik Security Consultancy | rstruik.ext@gmail.com |  | 27 | 6 | 13 | (TR) Clause 6, l. 13-15, p. 27: The use of multipurpose frames, rather than, e.g., data frames, seems to be motivated by the discussion in Clause 4.4 (which I presume describes the “design philosophy”). As already mentioned in my comments on that clause, I think the design philosophy is entirely unclear and may be based on a misconception of how 802.15.4 security works (or could work: it is quite flexible). Besides, if one wants to advocate using multipurpose frames, it seems one should adapt all figures (e.g., Fig. 2, etc.) and describe things in terms of MCPS-MultiPurpose.request etc. This being said, it is very well possible to implement all of this using data/command/beacon/ack frames only. Suggested remedy: Please carefully explain the design philosophy and underlying trust model, and refer to parameters and constructs from the actual 802.15.4 specification, instead of keeping this abstract only | Suggested remedy: Please carefully explain the design philosophy and underlying trust model, and refer to parameters and constructs from the actual 802.15.4 specification, instead of keeping this abstract only | T | Yes | Revised | Replace “The inbound security processing rules in the 802.15.4 are done per frame type, so it is recommended that data frames and KMP frames use different frame types, i.e. KMP frames should use multipurpose frames instead of data frames. This allows the recipient to set up the policy so that security level 0 multipurpose frames are allowed, but data frames are not.” with “The first level of inbound security processing rules in the 802.15.4 is done per frame type, and as frames used to transmit KMP payloads needs to configured to be so that they will be allowed even if they have security level 0, the 802.15.4 security PIBs need to be carefully configured to allow this. There are several ways to do this. One option is to allow security level 0 on data or multipurpose frames on the security PIB, and check the security level in the MCPS-DATA.indication before processing the data or multipurpose frame. How this configuration is done depends on the environment and is outside the scope of this specification.” In addition to the text above the section should also have the text from CID207 | Kivinen | Done
207 | Tero Kivinen | INSIDE Secure | kivinen@iki.fi |  | 27 | 6 | 17 | Add text explaining that exempt flag can also be used. | Add text saying “Another option is to use exempt flag for the KMP frames, i.e. when first frame comes in, add exemption to PIB to allow frames with MP IEs from that node to get through. This approach has the problem that first frame is lost (as there is no way to fill the PIB before we know who the other peer will be), and also that if other end looses state, and starts KMP process again, and this peer thinks it still has state, knowing which frames are for KMP is hard (the filtering on security level is done on frame type not for IE types). | E |  | A |  |  | Done
112 | Gary Stuebing | Cisco | gstuebin@cisco.com | 978 936-9264 | 27 | 6.1 | 23 | Reviewers comparing the flows between Figure 2 and Figure 4 will notice that Figure 4 has omitted the Originator MAC and Recipient MAC services. | Add a note that says the inator MAC and Recipient MAC services have been omitted for clarity. | E | Yes | A | Additionally add reference to fig 4. | Kivinen | Done
187 | Verotiana Rabarijaona | NICT | r.h.verotiana@ieee.org | +81 468475079 | 27 | 6.1 | 27 | Specify the source MP and the destination MP in the figure | see comment | E | Yes | A |  |  | Done
113 | Gary Stuebing | Cisco | gstuebin@cisco.com | 978 936-9264 | 27 | 6.1 | 44 | Shouldn't the KMP-FINISHED.indication be delivered following the final MP-DATA.confirm has been delivered from the left-most MP to the left-most KMP? | Change the location of KMP-FINISHED.indication. | T | No | Revised | Add text KMP finished indication can also happen after the final MP-DATA.confirm depending on the KMP in use. Add text in the 6.1 page 27 line 24: “The figure 4 will show an example of the successful KMP-CREATE.request operation with KMP having 3 frame exchange. The number of actual frames used by the key management protocols depends on the key management protocol used and options selected for them (for example the authentication method might affect the number of frames needed). The location of the KMP-FINISHED.indication can differ depending on the KMP. For example in this case there is still one confirmation frame to be sent to the other end even after the KMP has already finished, and given the keys to the next higher layer. The KMP-FINISHED.indication could delayed until the final MP-DATA.confirm on the originator side is called.” |  | Done
188 | Verotiana Rabarijaona | NICT | r.h.verotiana@ieee.org | +81 468475080 | 27 | 6.1 | 54 | Figure 4 is never referenced in the text | Include a reference Figure 4 at the corresponding description | E | Yes | A | See comment ID 112 |  | Done
313 | Rene Struik | Struik Security Consultancy | rstruik.ext@gmail.com |  | 27 | 6 |  | (TR) Clause 6, p. 27 ff.: This clause supposedly describes a KMP transport service, but does not deal with the semantics of the key management protocol itself. This raises that question as to the benefit of supporting KMP transport functionality here, given limited knowledge available at the MAC layer to do most if not all non-transport checking. As case in point, keying material usually includes both the cryptographic material (key, etc.), but also associated information (key validity period, etc.). At some point in time, one should include validation of key policies, such as checking key validity periods. With the current MAC, one does not assume devices to have a notion of time ("loosely synchronized clock", etc.) and keying material does not include any information on key validity period ("do not use before/after" info. It is hard to envision how this would change with this spec, so this draft suggests (rightly) that the semantics of the key management protocols themselves have to be dealt with at the higher layer. This includes implementation of the entire key management scheme state machine, including communication time-outs, policy enforcement, checks on well-formedness, etc. So, what remains for the draft? Shouldn’t one simply admit that the name of the draft is wrong, change the draft title to “Draft recommended practice for transport of multiplexed datagrams” and leave out any key management connotation here? Suggested remedy: Remove all security related primitives, i.e., restrict oneself to description of multi-fragment data service (Clause 5), but remove KPM related lingo (Clause 6, Clause 8, Annexes). | Suggested remedy: Remove all security related primitives, i.e., restrict oneself to description of multi-fragment data service (Clause 5), but remove KPM related lingo (Clause 6, Clause 8, Annexes). | T | Yes | R | Our PAR is for TRANSPORT of Key Management Protocols. The way it worked out required creating the multiplexity/fragmentation service. |  | Rejected
315 | Rene Struik | Struik Security Consultancy | rstruik.ext@gmail.com |  | 27 | 6.1 |  | (TR) Clause 6.1, Fig. 4, p. 27: The draft claims to provide for a generic transport mechanism for KMP messages. However, if one considers Fig. 4 and the primitives described in the remainder of Clause 6, it seems one only support key agreement protocols that consist of three data flows between neighbor (single hop) devices. What if one wishes to use the transport mechanism to implement a protocol that does not follow this model? As case in point: all three-flow authenticated key agreement schemes I know impose serialization of key computations (e.g., with DH-type protocols). For constrained devices, this seems to be extremely wasteful. If one wants to propose something more useful, one should not impose these constraints and allow more flexibility. Why not simply provide the “jumbo packet” service and let the higher layer figure out the rest??? This prevents one from having to make guesses and putting protocol schemes into straight jackets. Suggested remedy: Provide a jumbo packet transport service and leave flexibility and state machine handling of key agreement schemes and whatever else one wishes to carry over this transport (it does not need to be just security stuff) to higher layer to worry about. It has to worry about most of this detail anyway. | Suggested remedy: Provide a jumbo packet transport service and leave flexibility and state machine handling of key agreement schemes and whatever else one wishes to carry over this transport (it does not need to be just security stuf) to higher layer to worry about. It has to worry about most of this detail anyway. | T | Yes | Revised | Add comment in 6.1 explaining figure 4 is an example of one possible successfully key management protocol having 3 frames. The actual number of packets is KMP dependent. See CID 113 for exact text. | Kivinen | Done
76 | Gary Stuebing | Cisco | gstuebin@cisco.com | 978 936-9264 | 28 | 6.1.1 | 5 | Grammar error | change to "method of configuring" | E | Yes | A |  |  | Done
281 | Glenn Parsons | Ericsson | glenn.parsons@ericsson.com | 613-963-8141 | 28 | 6.1.1 | 5 | remove "the" before "the configuring" | Update | E | No | A |  |  | Done
208 | Tero Kivinen | INSIDE Secure | kivinen@iki.fi |  | 28 | 6.1.1 | 13 | We need to use normal way to specify source address, i.e. SrcAddrMode. | Replace “SrcExtAddr” with “SrcAddrMode”. | T |  | A |  |  | Done
209 | Tero Kivinen | INSIDE Secure | kivinen@iki.fi |  | 28 | 6.1.1 | 23 | Add text that new KeyIdMode 0 negotiation replaces the old one. | Add text “If the KeyIdMode is 0, then KMP will create link key between peers. For other KeyIdModes the keys are group keys, and KMP will either create new group key, if such is not yet installed to the security PIB, or transmit the currently installed group key to the other peer. Calling this primitive again with KeyIdMode 0 will replace the current link key between the peers in place, effectively rekeying it. The old link key should not be deleted using KMP-DELETE in that case.” | T |  | Revised | Add text “If the KeyIdMode is 0, then KMP will create link key between peers. For other KeyIdModes the keys are group keys, and KMP will either create new group key, if such is not yet installed to the security PIB, or transmit the currently installed group key to the other peer. Calling this primitive again with KeyIdMode 0 will replace the current link key between the peers in place, effectively rekeying it in which case the old link key does not need to be deleted using KMP-DELETE.” |  | Done
189 | Verotiana Rabarijaona | NICT | r.h.verotiana@ieee.org | +81 468475081 | 28 | 6.1.2 | 27 | The term "remote" is ambiguous | Define "remote device" or rename | E | Yes | A | another device |  | Done
164 | Kunal Shah/ Don Sturek | Silver Spring | dsturek@silverspringnet.com | 650-839-5306 | 28 | 6.1.2 | 37 | Recall that MP-PURGE.request will remove pending MP-REQUESTS which would happen underneath KMP. There should be a status in the KMP-CREATE.confirm that has a status of CANCELLED | Consider a status for outstanding KMP-CREATE requests cancelled by an MP-PURGE | T | No | Revised | See CID 160 |  | Done
34 | Toyoyuki Kato | Anritsu Engineering Co.,Ltd, | Toyoyuki.Kato@anritsu.com | +81 46 296 6590 | 29 | Table 6 | 1 | Table6 should be put within "6.1.1 KMP-CREATE.request". | Move Table6 to appropriate place within 6.1.1. | E |  | A | Document will be professionally editited before publishing |  | Left for Editor
166 | Kunal Shah/ Don Sturek | Silver Spring | dsturek@silverspringnet.com | 650-839-5306 | 29 | 6.1.3 | 1 | Not sure why the tables for KMP-CREATE.request and KMP-CREATE.confirm suddenly show up in the KMP-CREATE.indication section and not in their respective sections. | Fix the table formatting so these parameters appear in the appropriate section. | E | No | A | Document will be professionally editited before publishing |  | Left for Editor
77 | Gary Stuebing | Cisco | gstuebin@cisco.com | 978 936-9264 | 29 | 6.1.3 | 5 | And throughout the document. kmpPayloadHandle as 16 bits | change Valid Range to 0x0000-0xFFFF | T | Yes | R | This is a conceptual interface; the variable is a local parameter and 802.15.4 uses 8 bit sizes throughout. |  | Rejected
210 | Tero Kivinen | INSIDE Secure | kivinen@iki.fi |  | 29 | Table 6 | 13 | We need to use normal way to specify source address, i.e. SrcAddrMode. | Replace “SrcExtAddr” with “SrcAddrMode”. | T |  | A |  |  | Done
165 | Kunal Shah/ Don Sturek | Silver Spring | dsturek@silverspringnet.com | 650-839-5306 | 29 | 6.1.3 | 20 | KMPIDValue maps to Table 18 but is overloaded there with the Multiplex ID. This makes the protocol dispatch feature of 15.9 tied to KMPIDValues. We should try to do the following: 1) Make the fragmenation/reassembly feature standalone and usable by any protocol 2) Make the protocol dispatch standalone and usable by any protocol 3) Identify the valid KMPID's and allow their use here and elsewhere we are really talking about KMP. | Evaluate the requirements in the problem statement and recast the Multiplex ID, KMPIDValue and fragmentation/reassembly feature so they are independent of one another. | T | Yes | Revised | See CID 45 Feb-27-2015 - In 15-15-0126-01, the KMPID is part of the Multiplex ID (a separate field) and the Fragment Number is a separate field. We still need to allocate the ID's for the KMP's in the Annexes we have. |  | Done
78 | Gary Stuebing | Cisco | gstuebin@cisco.com | 978 936-9264 | 29 | 6.1.1 | 22 | Reword | change to "The KeyIdMode of the SA to be created" | E | Yes | A |  |  | Done
114 | Gary Stuebing | Cisco | gstuebin@cisco.com | 978 936-9264 | 29 | 6.1.3 | 22 | If I interpelate 802.15.4-2011 correctly, KeyIDMode of 0x00 means no security should be applied The Table 48 definition of KeySource and KeyIndex says they are invalid if KeyIdMode is 0x00. As such, it's not clear to me why a KeyIDMode of 0x00 would be in the valid range in Table 6 of 802.15.9. | Either clarify how a KMP is supposed to act when KeyIDMode of 0x00 is passed to it, or remove this as a valid value. | T | Yes | R | Security level 0 means there is no security. KeyIdMode of 0 means that keying is using link keys, i.e. pairwise keys, in which case the KeyIndex and KeySource are not used to identify the key, thus they are defined to be invalid. |  | Rejected
116 | Gary Stuebing | Cisco | gstuebin@cisco.com | 978 936-9264 | 29 | 6.1.3 | 22 | Someplace this document should state whether the KMP is expected to negotiate the NewKeyIDMode and NewKeyIndex, or whether they are provided by the higher layer and simply are reported to the KMP peer as part of the policy. | Clarify how NewKeyIDMode and NewKeyIndex should be used by the KMP. Each KMP then needs to be updated to describe this in Appendices A-F. | T | Yes | Revised | There will be an Annex that will explain the keyIDmodes and how 802.15.4 keying works. See 15-15-0108-00 | Kivinen | Done
282 | Glenn Parsons | Ericsson | glenn.parsons@ericsson.com | 613-963-8141 | 29 | 6.1.3 | 23 | For NewKeyIDMode refer back to Table 1 in P802.15.9 for the corresponding values for each of the type, valid range, descriptions (KeyIDMode). | Update | T | Yes | Revised | NewKeyIDMode here is about the KeyIDMode being negotiated. Copy column 3 of line 29-31 on pg 23, i.e. change the valid range to “As defined in Table 59 of IEEE Std 802.15.4™-2011.” |  | Left for Editor
79 | Gary Stuebing | Cisco | gstuebin@cisco.com | 978 936-9264 | 29 | 6.1.1 | 27 | Reword | change to "The KeySource of the SA to be created" | E | Yes | A |  |  | Done
115 | Gary Stuebing | Cisco | gstuebin@cisco.com | 978 936-9264 | 29 | 6.1.3 | 27 | It is odd to read that the octets for NewKeySource are passed to the KMP, when in fact the KMP is going to return them. I suspect that this really represents the location where the KMP should return the bytes. | Clarify the meaning of NewKeySource bytes being passed in the KMP-CREATE.request. | T | Yes | Revised | Covered in new 802.15.4 security explainitory Annex. See 15-15-0108-00 | Kivinen | Done
283 | Glenn Parsons | Ericsson | glenn.parsons@ericsson.com | 613-963-8141 | 29 | 6.1.3 | 27 | For NewKeySource refer back to Table 1 in P802.15.9 for the corresponding values for each of the type, valid range, descriptions (KeySource). | Update | T | Yes | Revised | Need to add description connection between KeySrc and NewKeySrc. Add text to section 6.1.1 page 28 line 22 saying: “The NewKeyIdMode specifies the KeyIdMode of the key to be created. If the NewKeyIdMode is 0, then link key between the peers is created, and NewKeySource and NewKeyIndex are not used. If the NewKeyIdMode is 1, then NewKeySource is not used, but NewKeyIndex specifies the KeyIndex to be used for the key to be created. If the NewKeyIdMode is 2 or 3, then both NewKeyIndex and NewKeySource is used and they identify the key to be created as specified in the section “Key Identifier Mode Field” in 802.15.4-2015.” Add editor note, to update the real section number when the 802.15.4-2015 is finished. | Kivinen | Done
80 | Gary Stuebing | Cisco | gstuebin@cisco.com | 978 936-9264 | 29 | 6.1.1 | 32 | Reword | change to "The KeyIndex of the SA to be created" | E | Yes | A |  |  | Done
284 | Glenn Parsons | Ericsson | glenn.parsons@ericsson.com | 613-963-8141 | 29 | 6.1.3 | 32 | For NewKeyIndex refer back to Table 1 in P802.15.9 for the corresponding values for each of the type, valid range, descriptions (KeyIndex). | Update | T | Yes | Revised | Need to add description connection between KeyIndex and NewKeyIndex. See CID 283 | Kivinen | Done
35 | Toyoyuki Kato | Anritsu Engineering Co.,Ltd, | Toyoyuki.Kato@anritsu.com | +81 46 296 6590 | 29 | Table 7 | 38 | Table7 should be put within "6.1.2 KMP-CREATE.confirm". | Move Table7 to appropriate place within 6.1.2. | E |  | A | Document will be professionally editited before publishing |  | Left for Editor
285 | Glenn Parsons | Ericsson | glenn.parsons@ericsson.com | 613-963-8141 | 30 | 6.2 | 53 | This references KMP-START but it is not defined anywhere in this document. | Add description/definition of KMP-START.request, etc. | T | Yes | Revised | Should be KMP-CREATE.request |  | Done
36 | Toyoyuki Kato | Anritsu Engineering Co.,Ltd, | Toyoyuki.Kato@anritsu.com | +81 46 296 6590 | 31 | Table 9 | 1 | Table9 should be put within "6.1.4 KMP-CREATE.response". | Move Table9 to appropriate place within 6.1.4. | E |  | A | Document will be professionally editited before publishing |  | Left for Editor
167 | Kunal Shah/ Don Sturek | Silver Spring | dsturek@silverspringnet.com | 650-839-5306 | 31 | 6.2 | 1 | KMP-CREATE.response table appears in the KMP-FINISHED section. | Move the table to its correct section. | E | No | A | Document will be professionally editited before publishing |  | Left for Editor
211 | Tero Kivinen | INSIDE Secure | kivinen@iki.fi |  | 31 | Table 9 | 13 | Add text explaining what the KMP will do if the continueProcessing is FALSE. | Add text “If this parameter is FALSE, then the KMP layer will ignore this connection attempt from the other peer, effectively dropping all KMP frames received from the peer for some time. This blacklisting of the peer shall be removed after suitable timeout, so if the same peer tries again later, this process will be called again. | E |  | A |  |  | Done
168 | Kunal Shah/ Don Sturek | Silver Spring | dsturek@silverspringnet.com | 650-839-5306 | 31 | 6.2.1 | 28 | Since KMP-FINISHED.indication is presented to both sides of the key establishment, the "source" and "destination" fields seem confusing. Shouldn't the FINISHED just reference the kmppayloadhandle (which strangely is missing…..) | Remove the "source" and "destination" and just reference KMPKeyID and kmppayload handle | T | Yes | Revised | Take out source and destination and replace with remote address and kmppayload handle. Remove SrcPANId, SrcExtAddr, DstPANId, DstExtAddr. Add RemoteExtAddr and KmpPayloadHandle. Do same changes to the table 10. |  | Done
212 | Tero Kivinen | INSIDE Secure | kivinen@iki.fi |  | 31 | 6.2.1 | 29 | There is no point of having SrcPANId, as we have extended address of the other end. | Remove “SrcPANId”. | T |  | Revised | see CID 168 |  | Done
213 | Tero Kivinen | INSIDE Secure | kivinen@iki.fi |  | 31 | 6.2.1 | 31 | There is no point of having DstPANId, as we have extended address of the other end. | Remove “DstPANId”. | T |  | Revised | see CID 168 |  | Done
286 | Glenn Parsons | Ericsson | glenn.parsons@ericsson.com | 613-963-8141 | 31 | 6.2.1 | 33 | Where's the definition/description of KmpId parameter? Table 10 just points to tables 16 and 18 but there's no description. | Update/clarify | T | Yes | Revised | Replace table 16 reference with table 18. Modify the description to include 'The KMP in use'. Replace KmpID with KmpIDValue both in line 33, and in table 10. |  | Done
287 | Glenn Parsons | Ericsson | glenn.parsons@ericsson.com | 613-963-8141 | 31 | 6.3 | 49 | add the to "requests the other " | add the to "requests the other " | E | No | A |  |  | Done
316 | Rene Struik | Struik Security Consultancy | rstruik.ext@gmail.com |  | 31 | 6.2.1 |  | (TR) Clause 6.2.1, p. 31: I do not understand the interface of this primitive (since the semantics is not described I have to guess here): what about key derivation functions, derived keying material schemes, etc.? Suggested remedy: describe the procedure for deriving keying material from established shared keys. | Suggested remedy: describe the procedure for deriving keying material from established shared keys. | T | Yes | R | Each KMP has its internal KDF that will deliver the requested key into the common structure. |  | Rejected
37 | Toyoyuki Kato | Anritsu Engineering Co.,Ltd, | Toyoyuki.Kato@anritsu.com | +81 46 296 6590 | 32 | Table 10 | 1 | Table10 should be put within "6.2.1 KMP-FINISHED.indication". | Move Table10 to appropriate place within 6.2.1. | E |  | A | Document will be professionally editited before publishing |  | Left for Editor
97 | Gary Stuebing | Cisco | gstuebin@cisco.com | 978 936-9264 | 32 | 6.3.2 | 1 | Typo "KmpID". | Replace with KmpIdValue | E | Yes | R | Name is correct, confusion due to mis-location of table |  | Rejected
81 | Gary Stuebing | Cisco | gstuebin@cisco.com | 978 936-9264 | 32 | 6.3.1 | 5 | Reword Description | change to "The PAN Identifier of the entity for which the security association has been created" | E | Yes | A |  |  | Done
214 | Tero Kivinen | INSIDE Secure | kivinen@iki.fi |  | 32 | Table 10 | 5 | There is no point of having SrcPANId, as we have extended address of the other end. | Remove “SrcPANId”. | T |  | A |  |  | Done
215 | Tero Kivinen | INSIDE Secure | kivinen@iki.fi |  | 32 | Table 10 | 10 | There is no point of having DstPANId, as we have extended address of the other end. | Remove “DstPANId”. | T |  | A |  |  | Done
139 | Shusaku Shimada | Schubiquist Technologies Guild | shusaku@ieee.org | +81-55-274-1266 | 32 | 6.3.1 | 16 | In Table 10, valig range of KmpId is not in Table 16. | Cjhange "Table 16" in Table 10 to "Table 18". | T | Yes | Revised | see CID 286 |  | Done
140 | Shusaku Shimada | Schubiquist Technologies Guild | shusaku@ieee.org | +81-55-274-1266 | 32 | 6.3.1 | 16 | In Table10, description of KmpId should be filled in. | Delete "See Table18" and describe proper words. | T | Yes | Revised | see CID 286 |  | Done
190 | Verotiana Rabarijaona | NICT | r.h.verotiana@ieee.org | +81 468475082 | 32 | 6.2.1 | 16 | Add the hyperlink to "Table 16" | see comment | E | Yes | A |  |  | Done
191 | Verotiana Rabarijaona | NICT | r.h.verotiana@ieee.org | +81 468475083 | 32 | 6.2.1 | 16 | Table 16 contains Payload IE IDs, how does that relate to the KmpId | Include the use the values in Table 16 in the "Description" or correct the "Valid Range" | T | Yes | Revised | see CID 286 |  | Done
192 | Verotiana Rabarijaona | NICT | r.h.verotiana@ieee.org | +81 468475084 | 32 | 6.2.1 | 17 | Does each value have the same meaning as the KeyIdValue in Table 1? | refer to Table 1 or add a description od each value in the description | T | Yes | Revised | add reference to correct page of 802.15.4, i.e. “As defined in Table 59 of IEEE Std 802.15.4™-2011.” | Kivinen | Left for Editor
82 | Gary Stuebing | Cisco | gstuebin@cisco.com | 978 936-9264 | 32 | 6.3.1 | 18 | Reword Description | change to "The mode used to identify …" | E | Yes | A |  |  | Done
83 | Gary Stuebing | Cisco | gstuebin@cisco.com | 978 936-9264 | 32 | 6.3.1 | 21 | Unclear what is intended by this row of the table. | Please clarify | T | Yes | R |  |  | Rejected
193 | Verotiana Rabarijaona | NICT | r.h.verotiana@ieee.org | +81 468475085 | 32 | 6.2.1 | 22 | "Index" in the "Type" column should be "Integer" | see comment | E | Yes | A |  |  | Done
169 | Kunal Shah/ Don Sturek | Silver Spring | dsturek@silverspringnet.com | 650-839-5306 | 32 | 6.3.1 | 23 | I thought the KMP service only created keys and then it was up to the NHL to instantiate those in the MAC (from earlier text). Why does the KMP-FINISHED.indication then have the createdkeyindex? Seems like the KMP may want to do a KMP-DELETE or other operations then put the newly established key material into a key index of its own choosing. | Evalute whether the key index really makes sense in the KMP-FINISHED.indication or whether there should be a KMP-FINISHED.request that would actually put the key material to a key index of the NHL's choosing. | T | Yes | R | See new annex |  | Rejected
289 | Glenn Parsons | Ericsson | glenn.parsons@ericsson.com | 613-963-8141 | 32 | 6.3.1 | 25 | Table 10 - Created Key is 16 octets: are we assuming that we will only have/support 128-bit keys? | Will need to update if this will support other key lengths. | T | Yes | R | 15.4 only supports 128 bit keys |  | Rejected
288 | Glenn Parsons | Ericsson | glenn.parsons@ericsson.com | 613-963-8141 | 32 | 6.3.1 | 32 | In Table 10, Description for SrcExtAddr is "the address of the remote entity". This wording is not consistent with Table 6 and other tables. | Suggest it may be better to use: The 64-bit extended address of the initiating (source) device. | E | Yes | R | The SrcExtAddr was removed from table 10 |  | Changed to R
290 | Glenn Parsons | Ericsson | glenn.parsons@ericsson.com | 613-963-8141 | 32 | 6.3.1 | 32 | need "the" so it will read "...so the other end..." | update | E | No | A |  |  | Done
170 | Kunal Shah/ Don Sturek | Silver Spring | dsturek@silverspringnet.com | 650-839-5306 | 32 | 6.3.1 | 38 | For the KMP-DELETE.request, I would have expected this to be a local command (managing the key index values in the local device). If the SaToDeleteKeySource is not the address of the local device, why would it be allowed to direct a message to a remote device telling it to delete key material and why would the remote device act on that? | Evaluate whether any device can issue KMP-DELETE.request, send a message over the air to any other device directing it to delete key material. Seems like a recipe for disaster…… | T | Yes | Revised | Add text to prevent against shooting neighbor in the foot. Add text to the section 6.3.1 page 32 line 47: “The key to be deleted is indicated by the combination of the SaToDeleteKeyIdMode, SaToDeleteKeySource and SaToDeleteKeyIndex. If the SaToDeleteKeyIdMode is 0, then the pairwise keys between the peers is deleted, and SaToDeleteKeySource and SaToDeleteKeyIndex are not used. If the SaToDeleteKeyIdMode is 1, then SaToDeleteKeyIndex is used to identify the key to be deleted, and if SaToDeleteKeyIdMode is 2 or 3, then both SaToDeleteKeyIndex and SaToDeleteKeySource are used to identify the key to be deleted.” Add text to section 6.3.3 page 34, line 29: “When receiving delete request of the pairwise key (i.e. SaToDeleteKeyIdMode is 0) the key management protocol has usually (depending on the KMP) already verified that the sender of the frame is authentic, thus no additional checks are needed when deleting the key. When receiving delete request for group key (i.e. SaToDeleteKeyIdMode is 1-3) then before next higher layer actually removes the keys from the security PIB, it needs to check whether this action should be allowed from the remote peer sending the delete request. Note, that key management protocol usually do authenticate the sender then the RemoteExtAddr can be used when doing those checks.” Also change the KMP-DELETE.indication to use RemoteExtAddr instead of SrcExtAddr and DstExtAddr. | Kivinen | Done
216 | Tero Kivinen | INSIDE Secure | kivinen@iki.fi |  | 32 | 6.3.1 | 38 | We need to use normal way to specify source address, i.e. SrcAddrMode. | Replace “SrcExtAddr” with “SrcAddrMode”. | T |  | A |  |  | Done
117 | Gary Stuebing | Cisco | gstuebin@cisco.com | 978 936-9264 | 32 | 6.3.1 | 42 | It is not clear for what purpose the KMP-DELETE needs to pass the SaToDeleteKeySource -- this is key data to be deleted. Line 54 of this page states that the higher layer will "remove the SA". | If the KMP is expected to zeroize the key bytes, state this plainly. | T | Yes | R | Keys are identified by keysource. You need the keysource to know which key to delete. |  | Rejected
38 | Toyoyuki Kato | Anritsu Engineering Co.,Ltd, | Toyoyuki.Kato@anritsu.com | +81 46 296 6590 | 33 | Table 11 | 1 | Table11 should be put within "6.3.1 KMP-DELETE.request". | Move Table11 to appropriate place within 6.3.1. | E |  | A | Document will be professionally editited before publishing |  | Left for Editor
217 | Tero Kivinen | INSIDE Secure | kivinen@iki.fi |  | 33 | Table 11 | 12 | We need to use normal way to specify source address, i.e. SrcAddrMode. | Replace “SrcExtAddr” with “SrcAddrMode”. | T |  | A | . |  | Done
291 | Glenn Parsons | Ericsson | glenn.parsons@ericsson.com | 613-963-8141 | 33 | 6.3.2 | 13 | In Table 11, Description for SrcExtAddr is "the address of the remote entity". This wording is not consistent with Table 6 and other tables. | Suggest it may be better to use: The 64-bit extended address of the initiating (source) device. | E | Yes | R | The SrcExtAddr was removed from table 11 |  | Changed to R
292 | Glenn Parsons | Ericsson | glenn.parsons@ericsson.com | 613-963-8141 | 33 | 6.3.2 | 13 | In Table 11, for SaToDeleteKeyIDmode, SaToDeleteKeySource, SaToDeleteKeyIndex, would it be better to refer back to KeyIDmode/KeySource/KeyIndex in Table 1? | Update | T | Yes | Revised | add reference to correct page of 802.15.4, i.e. “As defined in Table 59 of IEEE Std 802.15.4™-2011.” |  | Left for Editor
84 | Gary Stuebing | Cisco | gstuebin@cisco.com | 978 936-9264 | 33 | 6.3.2 | 15 | Strike "64-bit extended". Document already states this, its duplicated information. |  | E | Yes | R |  |  | Rejected
85 | Gary Stuebing | Cisco | gstuebin@cisco.com | 978 936-9264 | 33 | 6.3.2 | 20 | Reword Description | change to "The KeyIdMode of the SA to be deleted" | E | Yes | A |  |  | Done
86 | Gary Stuebing | Cisco | gstuebin@cisco.com | 978 936-9264 | 33 | 6.3.2 | 20 | Reword Description | change to "The KeySource of the SA to be deleted" | E | Yes | A |  |  | Done
87 | Gary Stuebing | Cisco | gstuebin@cisco.com | 978 936-9264 | 33 | 6.3.2 | 20 | Reword Description | change to "The KeyIndex of the SA to be deleted" | E | Yes | A |  |  | Done
171 | Kunal Shah/ Don Sturek | Silver Spring | dsturek@silverspringnet.com | 650-839-5306 | 33 | 6.3.3 | 52 | The idea of a KMP-DELETE.request removing SA material on a remote device seems problematic. Assuming it was actually performed seems unlikely. What if a remove device tells your device to remove the group key it is using to communicate with other devices in the network? Should you device be required to remove that because you received this request? | Re-evaluate the KMP-DELETE.request and what it does. I get an announcement telling others the remote device is removing the SA but a command TELLING other devices to remove the SA seems like a mistake. | T | Yes | Revised | See CID 170 |  | Done
39 | Toyoyuki Kato | Anritsu Engineering Co.,Ltd, | Toyoyuki.Kato@anritsu.com | +81 46 296 6590 | 34 | Table 12 | 1 | Table12 should be put within "6.3.2 KMP-DELETE.confirm". | Move Table12 to appropriate place within 6.3.2. | E |  | A | Document will be professionally editited before publishing |  | Left for Editor
172 | Kunal Shah/ Don Sturek | Silver Spring | dsturek@silverspringnet.com | 650-839-5306 | 34 | 6.4 | 32 | Please explain someplace the relationship between an MP-PURGE.request the device may get (applying possibly to MP processing for KMP) and the KMP-PURGE.request. The interaction between MP-PURGE and KMP-CREATE/KMP-FINISHED seems problematic. Seems almost like MP-PURGE should not exist. | Evaluate whether MP-PURGE really should be supported. KMP-PURGE makes sense to remove pending KMP requests. | T | Yes | Revised | . |  | ???
40 | Toyoyuki Kato | Anritsu Engineering Co.,Ltd, | Toyoyuki.Kato@anritsu.com | +81 46 296 6590 | 35 | Table 13 | 1 | Table13 should be put within "6.3.3 KMP-DELETE.indication". | Move Table13 to appropriate place within 6.3.3. | E |  | A | Document will be professionally editited before publishing |  | Left for Editor
173 | Kunal Shah/ Don Sturek | Silver Spring | dsturek@silverspringnet.com | 650-839-5306 | 35 | 6.4.1 | 1 | KMP-DELETE.indication parameter table appears in the wrong section. | Move the table to the correct section. | E | No | A | . |  | Left for Editor
293 | Glenn Parsons | Ericsson | glenn.parsons@ericsson.com | 613-963-8141 | 35 | 6.4.1 | 24 | In Table 13, change "inticated" to "indicated" | update | E | Yes | A | . |  | Done
44 | Phil Beecher | Wi-SUN Alliance | pbeecher@wi-sun.org | +447765400948 | 37 | 7 | 1 | This clause is redundant | Delete current Section 7. Replace with text from document 15-14-0710-00-0009 Fragmentation Replacement Text | T | Yes |  | See CID 45 Feb-27-2015 - In 15-15-0126-01, Section 7.2 and 7.3 are replaced. However, Section 7.1 remains. We need to discuss whether keeping 7.1 addresses this comment. |  | TBR
88 | Gary Stuebing | Cisco | gstuebin@cisco.com | 978 936-9264 | 37 | 7 | 1 | MP IE format needs improvement | Multiplex ID and Chaining Count need to be implemented as dedicated, non overriding fields. An indication of size of the payload intended to be sent to the receiver needs to be included to enable the sender to estimate resources required to receive. Receiver also needs the ability to inform sender I AM UNABLE TO RECEIVE A PACKET OF THIS SIZE. | T | Yes | Revised | See CID 45 Feb-27-2015 - All aspects of the proposed change are addressed in 15-15-0126-01 |  | Done
146 | Kunal Shah/ Don Sturek | Silver Spring | dsturek@silverspringnet.com | 650-839-5306 | 37 | 7.1 | 16 | The Information Element ID in Table 16 was there to allow 802.15.7 to separate it's Protocol IDs from 802.15.4 since 15.7 relied on more of a 15.4-2006 type frame (eg no IE's). However, the multiplexing mechansim uses IE's anyway (the MP IE). Recommend we do away with segragating 15.4 from 15.7 and just have one flat Protocol ID space. | Re-evaluate the need in having the Information Element ID space divided by standard. Allow all multiplexing to takea place in a Protocol ID space shared by both standards | T | Yes |  | See CID 45 Feb-27-2015 - 15-15-0126-01 does not address this comment. Section 7.1 is still proposed to remain. | Moskowitz | TBR
196 | Tero Kivinen | INSIDE Secure | kivinen@iki.fi |  | 37 | 7.1. | 20 | The first unused Payload IE Group ID (table 18 in P802.15.4-REVc-DF2) value is 0x3, not 0xa. I think there was confusion about the MLME Sub ID allocation table (table 20 in P802.15.4-REVc-DF2), where the first free value would be 0xa. | Change 802.15.4 to use value 0x3 instead of 0xa. | T |  | Revised | To be allocated |  | Done
58 | Phil Beecher | Wi-SUN Alliance | pbeecher@wi-sun.org | +447765400948 | 37 | 7.3 | 43 | Define a full fragment control header with total fragment count, total byte count. Separate the Protocol ID from the fragment control information | Fix problem, or … delete current Section 7. Replace with text from document 15-14-0710-00-0009 Fragmentation Replacement Text | T | Yes |  | See CID 45 Feb-27-2015 - 15-15-0126-01 addresses all of the proposed change except for the total fragment count. Confirm this addresses the comment and close after discussion |  | TBR
174 | Kunal Shah/ Don Sturek | Silver Spring | dsturek@silverspringnet.com | 650-839-5306 | 37 | 7.3 | 53 | The MP information element seems tied to the KMP Payload only. The fragmentation/reassembly feature and the multiplex ID should be completely separate from the KMP (though used by any KMP service that wants to use it) | Separate the fragmentation/reassembly feature, the dispatch feature and the KMP service so that the 3 are independent. | T | Yes | Revised | See CID 45 Feb-27-2015 - 15-15-0126-01 addresses this comment. |  | Done
141 | Shusaku Shimada | Schubiquist Technologies Guild | shusaku@ieee.org | +81-55-274-1266 | 37 | 7.1 | Table16 |  | Change "0x0a" to "0xa" and "0x03" to "0x3". | T | Yes | Revised | See CID 196 |  | Done
148 | Kunal Shah/ Don Sturek | Silver Spring | dsturek@silverspringnet.com | 650-839-5306 | 38 | 7.4 | 9 | The Fragmentation Control field never conveys to the remote the total number of fragments. This is a huge problem for devices with finite resources. | Institute an RTS/CTS where the control field makes a request with the number of fragments it wants to send and possibly the total size in bytes of the frame. Allow the remote to use CTS to explicitly agree before starting the transmission. | T | Yes | Revised | See CID 45 Feb-27-2015 - 15-15-0126-01 provides a mechanism to do an "RTS" on the total MSDU size (not the number of fragments). |  | Done
59 | Phil Beecher | Wi-SUN Alliance | pbeecher@wi-sun.org | +447765400948 | 38 | 7.5 | 18 | More Fragment flag rather than 'chaining' - or invert the logic and signal the last fragment | Fix problem, or … delete current Section 7. Replace with text from document 15-14-0710-00-0009 Fragmentation Replacement Text | T | Yes | Revised | See CID 45 Feb-27-2015 - 15-15-0126-01 provides a transfer type for the First Fragment, Middle Fragments and Final Fragment |  | Done
175 | Kunal Shah/ Don Sturek | Silver Spring | dsturek@silverspringnet.com | 650-839-5306 | 38 | 7.5 | 28 | The statement that "In both cases, a value of zero indicates there are no more frames to be transferred in this transaction." implies the MP IE must be included in every data exchange (else the receiving side would not know if it was getting a complete MSDU or a fragment). Also, the error cases here abound. What happens if for some reason the MP-IE is not present? Should the receiving side drop the frame? | Provide some guidance on how this is supposed to work. If the MP-IE is mandatory in the frame, say so. Detail what happens if it is not present. In thinking about this more, I think this comment is an artifact of combining the Multiplex ID and Chaining count. If you do this, then you are stuck with having the MP-IE in every frame. It would be best to rewrite the fragmentation/reassembly processing to avoid overlap with the protocol multiplex. | T | Yes | Revised | See CID 45 Feb-27-2015 - 15-15-0126-01 addresses this comment |  | Done
147 | Kunal Shah/ Don Sturek | Silver Spring | dsturek@silverspringnet.com | 650-839-5306 | 38 | 7.6 | 32 | It does not really make sense to have a "Multiplex ID/Chaining Count". The fragmentation feature and the multiplex should be separate. It should be possible to fragment any Protocol ID from the dispatch (not just the KMP service). | Re-write the fragmentation feature in such a way that it does not share space with the dispatch (Protocol ID). | T | Yes | Revised | See CID 45 Feb-27-2015 - 15-15-0126-01 addresses this comment |  | Done
60 | Phil Beecher | Wi-SUN Alliance | pbeecher@wi-sun.org | +447765400948 | 38 | 7.6 | 35 | Does not allow for negotiation of the transfer - assumes resources are available at the receiver and it is ready to accept a large transfer. Define a fragment poll/ack (RTS/CTS) initial sequence | Fix problem, or … delete current Section 7. Replace with text from document 15-14-0710-00-0009 Fragmentation Replacement Text | T | Yes | Revised | See CID 45 Feb-27-2015 - 15-15-0126-01 addresses this comment |  | Done
94 | Gary Stuebing | Cisco | gstuebin@cisco.com | 978 936-9264 | 38 | 7.6 | 36 | “relies on the premise that for any source/destination pair, there is only one fragmented transfer in progress at a time.” The draft does state earlier that initially single-hop is only considered, but that multi hop could be supported in the future. What is specified now works only for single hop environment. It wil break in multi hop environment that can involve packet reordering. | Please clarify | T | Yes | Revised | See CID 45 Feb-27-2015 - 15-15-2015 now provides for a Transaction ID of length 6 bits. Providing for an identifying source stream as (source address)+(Transaction ID), this allows up to 64 transfers from a given device to a one hop neighbor. |  | Done
176 | Kunal Shah/ Don Sturek | Silver Spring | dsturek@silverspringnet.com | 650-839-5306 | 38 | 7.6 | 48 | Actually, this statement is false: "The Multiplex ID allows for future uses for the fragmented transfer mechanism beyond the MP service". As noted in earlier comments, because the MP-IE has the fragmentation control which conveys whether the remote is getting a full MSDU or a fragment, the MP-IE must always be present in every outgoing frame. Also, the table being pointed to have only 30 or so values available for Multiplex ID (a far too small a name space for a general dispatch service). | Separate the multiplex from the fragmentation/re-assembly and KMP so they operate independently. | T | Yes | Revised | See CID 45 Feb-27-2015 - 15-15-0126-01 addresses this comment |  | Done
61 | Phil Beecher | Wi-SUN Alliance | pbeecher@wi-sun.org | +447765400948 | 38 | 7.6 | 49 | Why invent another enumeration? Use standard protocol ID e.g. Ethertypes? | Fix problem, or … delete current Section 7. Replace with text from document 15-14-0710-00-0009 Fragmentation Replacement Text | T | Yes |  | See CID 45 Feb-27-2015 - 15-15-0126-01 has not yet identified what the "Multplex ID" is, however, it is a standalone field of 16 bits so could be EtherType |  | TBR
218 | Tero Kivinen | INSIDE Secure | kivinen@iki.fi |  | 38 | 7.6 | 50 | Extra “:” in the end. | Replace “Table 17:” with “Table 17.” | E |  | R |  |  | Changed to R
177 | Kunal Shah/ Don Sturek | Silver Spring | dsturek@silverspringnet.com | 650-839-5306 | 38 | 7.6 | 53 | While the reserved values of Multiplex ID are indeed outside the scope of 802.15.9 the fact that there are only 27 of these values available at initial publication is a big problem. It would be really great if we could have a 2 byte value for Multiplex ID (or Protocol ID) and could even map it to a list maintained by something like IANA (or IEEE 802.15 for that matter) | Address the lack of Multiplex ID expansion | T | Yes | Revised | See CID 45 Feb-27-2015 - 15-15-0126-01 addresses this comment |  | Done
219 | Tero Kivinen | INSIDE Secure | kivinen@iki.fi |  | 38 | 7.6 | 53 | We currently say allocation is outside the scope of this document, should we say they are allocated by ANA or what? |  | E |  | R | Defined in Ops Manual. See CID 257. | Rolfe | Changed to R
270 | Benjamin A. Rolfe | Blind Creek Associates | ben@blindcreek.com | 14083957207 | 39 | 7.6 | 1 | Table 17; we have fields that are "Reserved for future use" and some that are "Reserved". Are these treated differently? All I can find is that "Reserved for future use" means the allocatin of values are defined somehwere else but no clue what "Reserved" means. First guess is that they mean the same thing? | Clarify the difference or use a single term consistently. | T | YES | Revised | See CID 45 Feb-27-2015 - 15-15-0126-01 addresses this comment. Section 7.6 has been removed. |  | Done
62 | Phil Beecher | Wi-SUN Alliance | pbeecher@wi-sun.org | +447765400948 | 39 | table 17 | 3 | Separate into Protocol ID and Fragment Number. Use standard protocol ID enumeration | Fix problem, or … delete current Section 7. Replace with text from document 15-14-0710-00-0009 Fragmentation Replacement Text | T | Yes |  | See CID 45 Feb-27-2015 - 15-15-0126-01 addresses this comment except has not closed on what the Multiplex ID is yet. |  | TBR
149 | Kunal Shah/ Don Sturek | Silver Spring | dsturek@silverspringnet.com | 650-839-5306 | 39 | 7.6 | 3 | If the Multiplex ID is to be useful as a dispatch value, it needs to be 2 bytes (with the Chaining Count removed from the structure and put into a Fragmentation Control field) | Make the Multiplex ID 2 bytes. Rename it Protocol ID since that is what is known in venues like IANA. | T |  | Revised | See CID 45 Feb-27-2015 - 15-15-0126-01 addresses this comment |  | Done
194 | Verotiana Rabarijaona | NICT | r.h.verotiana@ieee.org | +81 468475086 | 40 | 8 | 3 | Does "KMP fragment" here correspond the the MP payload fragment" in Figure 5? | Clarify the definition of the KMP fragment or include a reference to a previous definition | T | Yes | Revised | First KMP fragment changed to first MP fragment |  | Done
98 | Gary Stuebing | Cisco | gstuebin@cisco.com | 978 936-9264 | 40 | 8 | 11 | Table 10. 802.1X/MKA should be split into separate KMPs (separate Annexes). | Split into 802.1X/EAPOL-EAP and 802.1X/EAPOL-MKA | T | Yes | Revised | See 15-15-0127-00 | Weis | TBD
99 | Gary Stuebing | Cisco | gstuebin@cisco.com | 978 936-9264 | 40 | 8 | 19 | Table 10. 802.1X/KEY | Rename to 802.1X/EAPOL-KEY | T | Yes | Revised | See 15-15-0127-00 | Weis | TBD
178 | Kunal Shah/ Don Sturek | Silver Spring | dsturek@silverspringnet.com | 650-839-5306 | 40 | 8 | 22 | For the Vendor Specific KMP ID, I don't see an OUI that would tell me what vendor it applies to. The idea of having a vendor specific KMP ID is a good one but we must also include a vendor OUI. | Add in an identifier for the vendor that is transmitting the vendor specific KMP | T | Yes | Revised | See 15-15-0108-00 | Kivinen | Done
19 | Dave Evans | Philips | david.evans@philips.com | 441293886490 | 41 | 9.1 | 7 | The text states there are four outcomes whereas Figure 7 seems to indicate that there are five outcomes | Resolve whether there are either four of five outcomes and correct either the text or the figure accordingly | E | Y | R | review of state machine only shows 4 condtions |  | Rejected
89 | Gary Stuebing | Cisco | gstuebin@cisco.com | 978 936-9264 | 41 | 9.1 | 7 | Rest of document discusses usage of data or multipurpose frames. This sentence is inconsistent with the rest of the document. | Please clarify | T | Yes | Revised | Replace 'data frame' with 'frame' |  | Done
122 | Gary Stuebing | Cisco | gstuebin@cisco.com | 978 936-9264 | 46 | A.1.2 | 9 | This sentence says "it would be possible to develop definitions", but this has been done later in the Appendix. | Replace this sentence with "An additional definition defining the CCM* cipher defined in IEEE 802.15.4 has been defined." | T | Yes | Revised | See 15-15-0127-00 | Weis | TBD
220 | Tero Kivinen | INSIDE Secure | kivinen@iki.fi |  | 41 | 9.1 | 9 | We need to describe how the recipient can forget the state, i.e. add text explaining that after timeout the recipient can clear up state (or after receiving next frame from the same peer). | Add text “The recipient can clear out the partially reassembled frame either after it receives fragment using peer addresses directed to it (i.e. not broadcast frame), or when there has not been fragments after suitable timeout period. The specification of timeout period depends on the environment, and is outside the scope of this document.” | E |  | Revised |  |  | Done, Changed to Revised
119 | Gary Stuebing | Cisco | gstuebin@cisco.com | 978 936-9264 | 41 | 9.1 | 14 | Does "Seq #" mean "Multiplex ID"? | Please replace with the proper term. | T | Yes | Revised | It means Fragment number, or whatever CID 45 ends up calling it |  | Done
269 | Benjamin A. Rolfe | Blind Creek Associates | ben@blindcreek.com | 14083957207 | 41 | 9.1 | 23 | The left branch of "check multiplex ID" 98-126: For a value of 98, this makes sense (you got the whole thing, we know what it is, deal with it). Does it really make sense for 99-126 which are Reserved values? Maybe it does - assume it's fragmented but we don't care what it is?. | State explicitly in the text what to do when the multiolex ID is set to a reserved value. | T | YES | Revised | See CID 45 Feb-27-2015 - 15-15-0126-01 did not address Section 9.1 (the Inbound State Machine) |  | Done, Changed to Revised
266 | Benjamin A. Rolfe | Blind Creek Associates | ben@blindcreek.com | 14083957207 | 41 | 9.1 | 26 | Figure 7: what is a "multipurpose ID" ? | How about "multiplex ID" ? | T | YES | A |  |  | Done
221 | Tero Kivinen | INSIDE Secure | kivinen@iki.fi |  | 41 | Figure 7 | 30 | Add “Security Level” to the list of things stored for each fragment. | Replace “Store KeyIdMode, KeySource and KeyIndex” with “Store SecurityLevel, KeyIdMode, KeySource and KeyIndex”. | E |  | A |  |  | Done
223 | Tero Kivinen | INSIDE Secure | kivinen@iki.fi |  | 41 | Figure 7 | 30 | Add “Security Level” to the list of things returned to upper layer | Replace “Append to MP list and return assembled MP frame, KeyIdMode, KeySource and KeyIndex” with “Append to MP list and return assembled MP Payload, SecurityLevel, KeyIdMode, KeySource and KeyIndex”. | E |  | A |  |  | Done
222 | Tero Kivinen | INSIDE Secure | kivinen@iki.fi |  | 41 | Figure 7 | 32 | Add “Security Level” to the list of things returned to upper layer | Replace “Return single packet MP Payload, KeyIdMode, KeySource and KeyIndex” with “Return single packet MP Payload, SecurityLevel, KeyIdMode, KeySource and KeyIndex”. | E |  | A |  |  | Done
118 | Gary Stuebing | Cisco | gstuebin@cisco.com | 978 936-9264 | 41 | 9.1 | 33 | The term "chaining id" is confusing. Does it mean "Chaining count" value? | Please replace with the proper term. | T | Yes | Revised | See CID 45 Feb-27-2015 - 15-15-0126-01 did not address Section 9.1 (the Inbound State Machine) |  | Done, Changed to Revised
120 | Gary Stuebing | Cisco | gstuebin@cisco.com | 978 936-9264 | 41 | 9.1 | 33 | The left-most graphic is an oval, which matches the termination nodes. I realize they are all denoting processing, but it would be clearer if the non-terminating processing node were a different shape. | Replace the oval with another shape. | E | No | A | Square box for processes |  | Done
150 | Kunal Shah/ Don Sturek | Silver Spring | dsturek@silverspringnet.com | 650-839-5306 | 41 | 9.1 | 33 | The Inbound State Machine needs a per fragment timeout. Once the first segment is received, this timer should ensure that the next and all subsequent fragments are received within the timeout window. If the timeout window expires then the entire frame should be dropped (eg, any later fragment should be dropped since the MAC will continue to ACK fragments and the sender may assume its fragments are still being processed) | Add a per fragment timeout | T | Yes | R | It is covered in text separate from the figure |  | Rejected
179 | Kunal Shah/ Don Sturek | Silver Spring | dsturek@silverspringnet.com | 650-839-5306 | 41 | 9.1 | 33 | Far left side of Inbound state machine. I don't think the remote side should be directly managing the key index of the security material on the local device. | Shouldn't the higher layer application employing the KMP service on the local device manage its own storage in the MAC? I think that was the intention with the KMP-DELETE (which I disagree should be over the air and changing key indexes on remote devices). | T | Yes | Revised | Change text to “Store securitylevel, keyidmode, keysource, and keyindex to the MP-Payload assembly structure |  | Done
195 | Verotiana Rabarijaona | NICT | r.h.verotiana@ieee.org | +81 468475087 | 41 | 9.1 | 33 | Add the conditions of each possible outcome from the "Check Chaining ID" process in Figure 7 (ex: valid/invalid ID) | see comment | E | Yes | A | Need to store the chaining count after verifeid security parameters | Kivinen | Done
267 | Benjamin A. Rolfe | Blind Creek Associates | ben@blindcreek.com | 14083957207 | 41 | 9.1 | 33 | Can't find definition of "chaining ID". Guessing this s/b Chaining Count (but maybe Chaining ID is a better name for the field?) | Use the defined field name | T | YES | Revised | See CID 45 Feb-27-2015 - 15-15-0126-01 did not address Section 9.1 (the Inbound State Machine) |  | Done, Changed to Revised
121 | Gary Stuebing | Cisco | gstuebin@cisco.com | 978 936-9264 | 41 | 9.1 | 39 | What does it mean to "Verify that security parameters are same"? This does not seem to be described elsewhere in the document. | Add text clarifying what validation checks are intended to be done in this decision box. | T | Yes | Revised | Add text after figure “verification of the security parmameters means that we check that all fragments have exactly same securoity leel, keyidmode, keyindex, and keysource |  | Done
268 | Benjamin A. Rolfe | Blind Creek Associates | ben@blindcreek.com | 14083957207 | 41 | 9.1 | 39 | "Verify that security parameters are same". Hm. Do you mean "sane"? Ok probably not. But "same" begs the question "same as what"?. Need a bit more to go on to figure out how to implement this test.Such as what security parameters are being checked (contents of the aux security header in the receied frame?) and what we compare them to (the previously received frame?). | Add text to the desscription to clarify what "same" means. | T | YES | Revised | See CID 121 |  | Done
90 | Gary Stuebing | Cisco | gstuebin@cisco.com | 978 936-9264 | 41 | 9.1 | 47 | Is diagram using the term "packet" correctly? | Please clarify and/or correct | E | N o | A | should be using 'frame' |  | Done
91 | Gary Stuebing | Cisco | gstuebin@cisco.com | 978 936-9264 | 41 | 9.1 | 47 | Diagram is using the terms multiplex ID and multipurpose ID interchangably | Please correct to multiplex ID | T | Yes | Revised | See CID 266 |  | Done
92 | Gary Stuebing | Cisco | gstuebin@cisco.com | 978 936-9264 | 41 | 9.1 | 47 | What exactly is a "wrong chaining count id"? | Please clarify | T | Yes | Revised | See CID 45 Feb-27-2015 - 15-15-0126-01 did not address Section 9.1 (the Inbound State Machine) |  | Done, Changed to Revised
95 | Gary Stuebing | Cisco | gstuebin@cisco.com | 978 936-9264 | 41 | 9.1 | 47 | Current draft assumes that only one fragment transfer is in progress at a time, the state machine must enforce this point. | Please correct diagram | T | Yes | Revised | See CID 45 Feb-27-2015 - 15-15-0126-01 did not address Section 9.1 (the Inbound State Machine) |  | Done, Changed to Revised
256 | Benjamin A. Rolfe | Blind Creek Associates | ben@blindcreek.com | 14083957207 | 41 | 9.1 | 47 | This looks a lot like a flow chart and not a lot like a state transition diagram (still helpful!). There are unlabled flows coming out of both of the "check chaining ID" decisions. | Lable the unlabled flows and re-title "Inbound processing flow" | T |  | Revised | See 15-15-0108-00 | Kivinen | Done
180 | Kunal Shah/ Don Sturek | Silver Spring | dsturek@silverspringnet.com | 650-839-5306 | 41 | 9.1 | 53 | What does this sentence mean: "A coordinator must have enough buffers for as many devices that may be simultaneously performing the MP exchange". Surely, end devices must also use MP as well. | Clarify what is meant. If the comment on end devices is true, then change or delete this sentence. | T | Yes | A | Delete the sentence |  | Done
142 | Shusaku Shimada | Schubiquist Technologies Guild | shusaku@ieee.org | +81-55-274-1266 | 41 | 9.1 | Figure7 | It is not clear enough that four outcomes in Figure 7 in term of append or partial assembly, especially for "Append to MP list and assembled MP frame …..". | Clarify what "Append to MP list and assembled MP frame ….." means or break it into "Append to MP list" and "Return assembled MP" respectively. | T | Yes | Revised | See CID 45 Feb-27-2015 - 15-15-0126-01 did not address Section 9.1 (the Inbound State Machine) |  | Done, Changed to Revised
93 | Gary Stuebing | Cisco | gstuebin@cisco.com | 978 936-9264 | 42 | 9.2 | 6 | Please clarify the meaning/significance of "single threaded" | Please clarify | T | Yes | Revised | See CID 45 Feb-27-2015 - 15-15-0126-01 did not address Section 9.2 (the Outbound State Machine) |  | Done, Changed to Revised
181 | Kunal Shah/ Don Sturek | Silver Spring | dsturek@silverspringnet.com | 650-839-5306 | 42 | 9.2 | 7 | Why is this a requirement: "That is once this machine receives a MP payload from the MP service, it will not interrupt the transmission of the payload for any other payload to the same destination until complete or timeout.". I think this should only be true *for a given Multiplex ID*. | Clarify that sessions for different Multiplex ID's are possible but multiple sessions for a given Multiplex ID is not. | T | Yes | Revised | See CID 45 Feb-27-2015 - 15-15-0126-01 did not address Section 9.2 (the Outbound State Machine) |  | Done, Changed to Revised
271 | Benjamin A. Rolfe | Blind Creek Associates | ben@blindcreek.com | 14083957207 | 42 | 9.2 | 10 | "In case the MP payload is purged using " needs some gramatical help. Maybe we mean ""Upon reception of an MP-PURGE request, all state information associated with specific MP Payload corresponding the the MPHandle parameter of the MP-PURGE.request reset." | Fix grammer, clarify. | T | YES | A |  |  | Done
259 | Benjamin A. Rolfe | Blind Creek Associates | ben@blindcreek.com | 14083957207 | 42 | 9.2 | 49 | This looks like a flow chart (processing) rather than a state diagram, but either way the unlabled flows/transitions need clarification. If it's a flow chart you need replace the infinite loop at the "send middle fragment" process with a process and a decision. If it is a state diagram, each flow needs to be labled with the event that causes that transition to be taken (and you should not show decisions as diamongs, rather, they're given by the state transition labels). | see comment | T |  | Revised | See 15-15-0108-00 | Kivinen | Done
96 | Gary Stuebing | Cisco | gstuebin@cisco.com | 978 936-9264 | 42 | 9.2 | 50 | Timeout value needs to be specified. This will play into more subtle issues of whether it is possible to interleave 802.15.4 frames that do and do not have the MP IE among a single fragmented MP payload. It will determine possible methods for retransmissions (backoff, etc.). | Please correct | T | Yes | R | Time outs does not apply to outbound state machine |  | Rejected
272 | Benjamin A. Rolfe | Blind Creek Associates | ben@blindcreek.com | 14083957207 | 42 | 9.2 |  | "In event of timeout" - several processes seem to depend on a timeout but I can't find details on what value to use. Maybe it should be a parameter to the MP-DATA.request? | Clarify | T | YES | R | 'Send failed' does not mean timed out. The send failed. |  | Rejected
257 | Benjamin A. Rolfe | Blind Creek Associates | ben@blindcreek.com | 14083957207 | 44 | 10.1 | 7 | If this is intended to be an identifier managed by the WG15 ANA then the value should be <ANA>, until a number is assigned, per the 802.15 Operations Manual 13.3 [https://mentor.ieee.org/802.15/dcn/10/15-10-0235-14-0000-802-15-operations-manual.docx] | Change both identifier references to <ANA> and get real values from the ANA lead. | E |  | A | See Sections 7.1, 10.1.1, 10.2.1 where similar resolutions are required |  | Done
258 | Benjamin A. Rolfe | Blind Creek Associates | ben@blindcreek.com | 14083957207 | 44 | 10.2.1 | 18 | This statement is not correct: "The Information Elements within 802.15.7 are limited to COMMAND frames. At such time that it is amended to allow for IEs in DATA frames without any commands, this Recommended Practice would be suitable for use with 802.15.7 with the following exceptions" 802.15.7 defines a (one) command frame to carry information elements; you don't give any exceptions following; the rest is TMI. | change to: "The information elements defined in this document are transmitted in 802.15.7 Information Element Command Frames". | E |  | R |  |  | Changed to R
152 | Kunal Shah/ Don Sturek | Silver Spring | dsturek@silverspringnet.com | 650-839-5306 | 45 | A | 1 | Each of the annex sections (e.g. 802.1x-EAPOL, 802.1x-MKA, IKEv2, PANA, Dragonfly) should have a sponsoring group that contribute specific payload descriptions for this letter ballot. If contributions are not made for specific annex sections, that security KMP should be removed from the initial release of IEEE 802.15.9 (of course, additions could be added in later revisions). | Ensure that all annex sections are complete as a result of the letter ballot or remove that annex section from the document | T | Yes | R |  |  | Rejected
157 | Kunal Shah/ Don Sturek | Silver Spring | dsturek@silverspringnet.com | 650-839-5306 | 45 | A | 1 | For the 802.1x/KEY section (used by Wi-SUN), we really need 4 distinct Multiplex ID's (Protocol IDs): 802.1x/EAPOL, 802.11-4WayHandshake,, 802.11GTK and Node2Node (which will look a little like TLS session negotiation) | Expand the 802.1x section to cover 4 distinct Multiplex IDs and explain the pre-requisites on the use of each. | T | Yes | Revised | See 15-15-0127-00 | Weis | TBD
100 | Gary Stuebing | Cisco | gstuebin@cisco.com | 978 936-9264 | 45 | Annex A | 7 | Split this Annex into two. One for 802.1X EAPOL-EAP and one for 802.1X / EAPOL-MKA. In general, adopt convention of Annex per KMP type. | As stated in comment | T | Yes | R | See 15-15-0127-00 | Weis | Rejected
20 | Dave Evans | Philips | david.evans@philips.com | 441293886490 | 45 | A.1 | 10 | Missing space "IEEE 802.1X,IEEE" | Insert a space | E | N | A |  |  | TBD
237 | Benjamin A. Rolfe | Blind Creek Associates | ben@blindcreek.com | 14083957207 | 45 | A.1 | 15 | The correct way to expand the acronym at first use is the full term followed by the acronym in paren | Change to: Extensible Authentication Protocol (EAP) | E | NO | A |  |  | TBD
151 | Kunal Shah/ Don Sturek | Silver Spring | dsturek@silverspringnet.com | 650-839-5306 | 46 | A.1.2 | 3 | For the 802.1x annex, who plans to use MACsec key agreement? For Wi-SUN, we don't plan to use it. Is there another group wanting this feature? | Identify the owner of 802.1x MACsec. Else we should delete the feature | T | Yes | R |  |  | Rejected
123 | Gary Stuebing | Cisco | gstuebin@cisco.com | 978 936-9264 | 48 | A.3.2.5 | 43 | P802.1Xbx has been published. | Replace "P802.1Xbx" with "IEEE Std 802.1Xbx-2014". | E | Yes | A |  |  | TBD
224 | Tero Kivinen | INSIDE Secure | kivinen@iki.fi |  | 50 | B.1 | 11 | The references to RFCs have extra “.” at the end of reference. Remove it. | Replace “RFC7296. Is an” with “RFC7296 is an”. | E |  | A |  |  | Left for Editor
240 | Benjamin A. Rolfe | Blind Creek Associates | ben@blindcreek.com | 14083957207 | 50 | B.1 | 11 | Expand acronym first time it is used use in text (IETF) | see comment | E | NO | A |  |  | Done
225 | Tero Kivinen | INSIDE Secure | kivinen@iki.fi |  | 50 | B.2 | 27 | Remove “only” when talking about authentication methods, those are most common ones, but others can also be used. | Replace “in which case only shared key”, with “in which case shared key”. | E |  | A |  |  | Done
236 | Benjamin A. Rolfe | Blind Creek Associates | ben@blindcreek.com | 14083957207 | 50 | B.2 | 28 | Expand acronym first time it is used. | see comment | E | NO | A |  |  | Done
242 | Benjamin A. Rolfe | Blind Creek Associates | ben@blindcreek.com | 14083957207 | 51 | B.3 | 14 | Expand acronym first time it is used use in text | see comment | E | NO | A |  |  | Done
226 | Tero Kivinen | INSIDE Secure | kivinen@iki.fi |  | 51 | B.3.3 | 43 | Remove “to the destination” text. | Replace “messages are started directly to the destination with IKEv2 Header” with “messages are started directly with IKEv2 Header”. | E |  | A |  |  | Done
125 | Gary Stuebing | Cisco | gstuebin@cisco.com | 978 936-9264 | 51 | B.3.3 | 48 | GCM has not been defined by IEEE 802.15.4 or 802.15.7, so there is no point in mentioning it. | Remove the reference to GCM. | E | No | A |  |  | Done
126 | Gary Stuebing | Cisco | gstuebin@cisco.com | 978 936-9264 | 51 | C.3.1 | 54 | GCM has not been defined by IEEE 802.15.4 or 802.15.7, so there is no point in mentioning it. | Remove the reference to GCM. | E | No | A |  |  | Done
248 | Benjamin A. Rolfe | Blind Creek Associates | ben@blindcreek.com | 14083957207 | 52 | B.3.4 | 5 | PRF s/b expanded at first use in text | Do it. | E | NO | A |  |  | Done
2 | Rene Hummen | RWTH Aachen University | Rene.Hummen@comsys.rwth-aachen.de | +492418021426 | 53 | C.1 | 7 | Change “and can as readily establish” | and can readily be used to establish | E |  | A |  |  | Done
1 | Robert Moskowitz | Verizon | rgm@labs.htt-consult.com | 12489689809 | 53 | C.1 | 10 | Add references for HIP BEX and DEX | Reference RFCs and IDs | E | Yes | A |  |  | TBD, Need text
3 | Rene Hummen | RWTH Aachen University | Rene.Hummen@comsys.rwth-aachen.de | +492418021426 | 53 | C.1 | 23 | Change HIT prefix | the new HIT prefix is 2001:20::/28 (see rfc7343) | T | Yes | A |  |  | Done
4 | Rene Hummen | RWTH Aachen University | Rene.Hummen@comsys.rwth-aachen.de | +492418021426 | 53 | C.1 | 26 | We currently recommend against doing this in the DEX draft. | Change authentication text | T | Yes |  |  | Moskowitz | TBR
5 | Rene Hummen | RWTH Aachen University | Rene.Hummen@comsys.rwth-aachen.de | +492418021426 | 54 | C.2.3 | 12 | reference rfc6253 (HIP certificates) here? | add reference rfc6253 (HIP certificates) here | E | Yes | A |  |  | TBD, Need text
6 | Rene Hummen | RWTH Aachen University | Rene.Hummen@comsys.rwth-aachen.de | +492418021426 | 54 | C.3.1 | 45 | The DEX draft currently only supports AES-CCM | Fix text so that only BEX supports AES-GCM | T | Yes | R | AES-GCM references were removed, as 802.15.4 does not support AES-GCM | Moskowitz | Changed to R
42 | Chris Calvert | Landis+Gyr | chris.calvert@landisgyr.com | +1-678-258-1516 | 56 | D.1 | 10 | The first sentence (PANA (Protocol for carrying Authentication for Network Access) “Internet Key Exchange Protocol Version 2 (IKEv2)”, RFC 7296. transports EAP (Extensible Authentication Protocol) “Extensible Authentication Protocol (EAP)”, RFC 3748. between a PANA Client (PaC) and a PANA Authentication Agent (PAA).) is a little confusing. | Suggest the following wording - PANA (Protocol for carrying Authentication for Network Access), RFC 5191 and “Internet Key Exchange Protocol Version 2 (IKEv2)”, RFC 7296. transports EAP (Extensible Authentication Protocol) “Extensible Authentication Protocol (EAP)”, RFC 3748. between a PANA Client (PaC) and a PANA Authentication Agent (PAA). | E | No | A | Suggest the following wording - PANA (Protocol for carrying Authentication for Network Access), RFC 5191, RFC 7296. transports EAP (Extensible Authentication Protocol) “Extensible Authentication Protocol (EAP)”, RFC 3748. between a PANA Client (PaC) and a PANA Authentication Agent (PAA). |  | Done
227 | Tero Kivinen | INSIDE Secure | kivinen@iki.fi |  | 56 | D.1 | 10 | The PANA reference is wrong, it says PANA, but then has reference to RFC7296. | Replace the reference with correct RFC. | E |  | A | See comment ID 42 |  | Done
228 | Tero Kivinen | INSIDE Secure | kivinen@iki.fi |  | 56 | D.1 | 12 | There is extra “.” after RFC number in reference. | Replace “RFC3748.” with “RFC3748”. | E |  | A |  |  | Left for Editor
229 | Tero Kivinen | INSIDE Secure | kivinen@iki.fi |  | 56 | D.1 | 14 | There is extra “.” after RFC number in reference. | Replace “RFC6345.” with “RFC6345”. | E |  | A |  |  | Left for Editor
230 | Tero Kivinen | INSIDE Secure | kivinen@iki.fi |  | 56 | D.3 | 37 | There is text “(to be allocated)”, remove it. | When this specification is used the number has already been allocated, or otherwise this cannot be used, thus there is no point of saying “(to be allocated)”. Remove it. | E |  | A | We need it to be allocated | Sabir | TBD, Need text
21 | Dave Evans | Philips | david.evans@philips.com | 441293886490 | 56 | D.3 | 53 | Missing space "(Single Hop Case)and Call Flow" | Insert a space | E | N | A |  |  | Done
129 | Gary Stuebing | Cisco | gstuebin@cisco.com | 978 936-9264 | 59 | E.1 | 17 | This section refers the Dragonfly Key Exchange, but there is no reference to either a key exchange or protocol specification. | Add references or remove the Annex. Note that 802.11-2010 contains protocol support for SAE, which is a variant of Dragonfly. One possible resolution is to remove Annex E, and particuarly mention the value of SAE in Annex F. This would essentially support Dragonfly, but also sufficiently define Dragonfly such that implementations could interoperate. | T | Yes. | Revised | New document from Harkins should take care of these | Harkins | Done, Changed to Revised
130 | Gary Stuebing | Cisco | gstuebin@cisco.com | 978 936-9264 | 61 | F.1 | 25 | A single call to KMP-CREATE might result in multiple protocols. | Annex F would benefit from a ladder diagram graphic showing an 802.1X EAP exchange and an 802.2.11 4-way handshake between a KMP-CREATE.request an KMP-FINISHED.indication. | T | Yes | Revised | See 15-15-0127-00 | Weis | TBD
127 | Gary Stuebing | Cisco | gstuebin@cisco.com | 978 936-9264 | 60 | E.3.1 | 22 | This section needs to contain enough information for implementations to interoperate. | Describe how the KMP neogtiates 802.15.4 cipher policy. | T | Yes. | Revised | New document from Harkins should take care of these | Harkins | Done, Changed to Revised
128 | Gary Stuebing | Cisco | gstuebin@cisco.com | 978 936-9264 | 60 | E.3.2 | 34 | This section needs to either fully describe or point to a reference defining an interoperable KDF for generating the shared keying material. | Describe or point to a KDF suitable for interoperablility. | T | Yes. | Revised | New document from Harkins should take care of these | Harkins | Done, Changed to Revised
22 | Dave Evans | Philips | david.evans@philips.com | 441293886490 | 60 | E.3.3 | 44 | Missing space "per-peer basis.A strong, and" | Insert a space | E | N | A |  |  | Done
182 | Kunal Shah/ Don Sturek | Silver Spring | dsturek@silverspringnet.com | 650-839-5306 | 61 | F | 1 | All of Annex F (802.1x/KEY) needs to be revised with the KMP using EAPOL messages over 15.4. | Update Annex F | T | Yes | Revised | See 15-15-0127-00 | Weis | TBD
101 | Gary Stuebing | Cisco | gstuebin@cisco.com | 978 936-9264 | 61 | Annex F | 7 | Rename to 802.1X/EAPOL-KEY | As stated in comment. To properly align with the naming/splitting of Annex A. | E | Yes | A | Fix table 18 (KMPID values) also. |  | TBD
23 | Dave Evans | Philips | david.evans@philips.com | 441293886490 | 61 | F.1 | 11 | Incorrectly placed comma "IEEE 802.1X ,IEEE Std" | Interchange space and comma | E | N | A |  |  | TBD
24 | Dave Evans | Philips | david.evans@philips.com | 441293886490 | 61 | F.1 | 15 | Unwanted period "RFC 3748. is transported" | Remove period | E | N | A |  |  | TBD
231 | Tero Kivinen | INSIDE Secure | kivinen@iki.fi |  | 61 | F.1 | 15 | There is extra “.” after RFC number in reference. | Replace “RFC3748.” with “RFC3748”. | E |  | A |  |  | Left for Editor
232 | Tero Kivinen | INSIDE Secure | kivinen@iki.fi |  | 61 | F.1.1 | 42 | There is extra “.” after RFC number in reference. | Replace “RFC3748.” with “RFC3748”. | E |  | A |  |  | Left for Editor
131 | Gary Stuebing | Cisco | gstuebin@cisco.com | 978 936-9264 | 62 | F.3.1 | 15 | The TBD should be resolved. | Replace TBD with 6 (as defined in Table 18) | T | Yes | Revised | See 15-15-0127-00 | Weis | TBD
233 | Tero Kivinen | INSIDE Secure | kivinen@iki.fi |  | 62 | F.3.1 | 15 | There is text “(TBD)”, remove it. | When this specification is used the number has already been allocated, or otherwise this cannot be used, thus there is no point of saying “(TBD)”. Remove it. | E |  | A |  |  | TBD
294 | Glenn Parsons | Ericsson | glenn.parsons@ericsson.com | 613-963-8141 | 62 | Annex F | 15 | 2 instances of TBD in this Annex need to be completed. | KMP ID and Cipher Suite Selector need updated values | T | Yes | Revised | See 15-15-0127-00 | Weis | TBD
234 | Tero Kivinen | INSIDE Secure | kivinen@iki.fi |  | 62 | F.3.2 | 29 | The cipher suite selector is TBD, what should we do for it. | We either need to fill it, or do something for this (remove whole annex?). | E |  | Revised | See 15-15-0127-00 | Weis | TBD
317 | Rene Struik | Struik Security Consultancy | rstruik.ext@gmail.com |  | 62 | F3.2 |  | (TR) Annex F.3.2, p. 62: The description is missing lots on how to derive 802.15.4-related security-related parameters (this includes keys, but also keying-related information, such as security policies [key usage policies, security levels, exception status, etc., frame counter, addressing info). On a more general note, most if not all Annexes seemed to have been dropped into the draft specification without even trying to map this to 802.15.4-relevant PIB parameters. As case in point, Annex F is entirely in 802.11 terms, with 4-way handshakes and the-like and group key handshake protocols that are just copy-and-pasted from 802.11, without any seeming effort to see how this fits 802.15 context. Suggested remedy: Remove all Annexes that do not show concrete applicability to 802.15.4. | Suggested remedy: Remove all Annexes that do not show concrete applicability to 802.15.4. | T | Yes | Revised | See CID 116. See 15-15-0108-00 | Kivinen | Done
124 | Gary Stuebing | Cisco | gstuebin@cisco.com | 978 936-9264 | 63 | G | 21 | P802.1Xbx has been published. | Replace "P802.1Xbx" with "IEEE Std 802.1Xbx-2014". | E | Yes | A |  |  | TBD
67 | Gary Stuebing | Cisco | gstuebin@cisco.com | 978 936-9264 | All | All | All | Line numbering in the PDF is often not aligned properly with the text. I'm often guessing re: what is the correct line number. Please excuse +1, -1 errors in my reported line numbers. Thanks. |  | E | Yes | A | Document will be professionally editited before publishing |  | Left for Editor
102 | Gary Stuebing | Cisco | gstuebin@cisco.com | 978 936-9264 | General | Annex TBD? |  | See Cisco informative contribution "IEEE 802.15.9 for Securing Wireless Mesh Networks" ID_TBD re: usage of 802.1X and 802.11 messaging to support device authentication, group key establishment, and node-2-node link key establishment. It may help to clarify 15.9 concepts. | Please clarify 15.9 Security Association mapping to the Cisco described message flows. Submission made to Mentor by Cisco and Silver Spring Network. Submission: DCN 15-14-0711-00-0009 | T | Yes | Revised | See 15-15-0127-00 | Weis | TBD
103 | Gary Stuebing | Cisco | gstuebin@cisco.com | 978 936-9264 | General | Annex TBD? |  | Given that EAPOL-EAP and EAPOL-KEY are distinct Protocol IDs, it is not clear how the message flows depicted in Figures 1-4 map to the 802.15.9 concept of Security Association / Higher Layer invocation of a KMP-CREATE.request() / KMP-FINISHED.indication() pair. Current 15.9 draft heavily implies a 1:1 correspondence between an SA and KMP-CREATE.request() / KMP-FINISHED.indication() invocation. | Please clarify 15.9 Security Association mapping to the Cisco described message flows.Submission made to Mentor by Cisco and Silver Spring Network. Submission: DCN 15-14-0711-00-0009 | T | Yes | Revised | See 15-15-0127-00 | Weis | TBD