## IEEE_Cover
September 2014 |  | P802-15-4q_Comment_Entry_Form.xls
IEEE P802.15
Wireless Personal Area Networks
Project | IEEE P802.15 Working Group for Wireless Personal Area Networks (WPANs)
Title | 802.15.4q Letter Ballot Comment Submission
Date Submitted | Wednesday, September 17, 2014
Source | Rick Alfvin | Voice: 585-781-0952
Verilan, Inc.
| Portland, OR 97225 | E-mail: alfvin@ieee.org
Re: | d1.0_P802-15-4q_Draft_Standard
Abstract | 802.15 TG4q Comments for Letter Ballot
Purpose | [This document is used to submit comments for TG4q Letter Ballot.]
Notice | This document has been prepared to assist the IEEE P802.15. It is offered as a basis for discussion and is not binding on the contributing individual(s) or organization(s). The material in this document is subject to change in form and content after further study. The contributor(s) reserve(s) the right to add, amend or withdraw material contained herein.
Release | The contributor acknowledges and accepts that this contribution becomes the property of IEEE and may be made publicly available by P802.15.

## Comments
INSTRUCTIONS: Please use this form to enter your comments. When complete please submit with your vote as described in the Letter Ballot Notification Name / Affiliation - These fields are required. Email / Phone # - please enter a valid email address and contact telephone number. The editors may use these to contact you if there are questions relating to your comment. This information will NOT be made public. Page/Sub-clause/Line Number - If you wish to reference multiple pages, provide the details in the comment field. Please specify Table / Figure References in the comment field in addition to the Page and Line Number. Comment/Proposed Change - These fields are required. Enter your comment and proposed change in these fields, respectively. Use plain text characters only. If you use any characters entered with "Ctrl" or "Alt" keys; or if you use symbols of any kind, if may result in an error which invalidates the comment. Must be Satisfied? - This field is required. Enter Yes or No and spell out completely. If you vote "No" (Disapprove), the data will be associated with your "No" (Disapprove) vote. This categorization is used to differentiate those comments submitted as part of your "No" (Disapprove) vote from other comments that you may wish to submit. Only those comments that have a "Yes" in the "Must be Satisfied" box will be considered as part of your negative vote.
Comment ID | Name | Affiliation | Email | Phone # | Page | Sub-clause | Line # | Comment | Proposed Change | Must Be Satisfied? (enter Yes or No) | Assignment | Resolution | Remarks
2001 | Henk de Ruijter | Silicon Labs | hendricus.deruijter@silabs.com | 14087021235 | 3 | 5.1.2.6 | 11 | Sub-clause title is confusing: ALN is used in the text while the title calls this "Asymmetric Link PAN". | Change sub-clause title to "Asymmetric Link Network (ALN) formation" | Yes | Allan | Accepted
2002 | Henk de Ruijter | Silicon Labs | hendricus.deruijter@silabs.com | 14087021235 | 3 | 5.1.2.6 | 12 | The ALN mode seems nothing more than sending Enhanced Beacons containing the ULP-GFSK Link Specification IE. There is no need to introduce an "ALN mode". | Change sentence to: "An ALN is formed when a device, usually the PAN coordinator advertises the presence of the network by sending Enhanced Beacons containing the ULP-GFSK Link Specification IE, as described in 5.2.4.40, upon receipt of a MLME-START.request from a higher layer." | Yes | Henk | Revised, see doc 15-15/115 for resolutions.
2003 | Henk de Ruijter | Silicon Labs | hendricus.deruijter@silabs.com | 14087021235 | 4 | 5.1.9 | 8 | TX power range is usually limited so the requested power change cannot be guaranteed. | Change "shall" into "may" | Yes | Allan | Accepted
2004 | Henk de Ruijter | Silicon Labs | hendricus.deruijter@silabs.com | 14087021235 | 4 | 5.1.9 | 16 | TX power range is usually limited so the power increase cannot be guaranteed. | Change "shall" into "may" | Yes | Allan | Accepted
2005 | Henk de Ruijter | Silicon Labs | hendricus.deruijter@silabs.com | 14087021235 | 5 | 5.2.4.39 | 7 | Figure 2 caption is incomplete | Change caption to "ULP-GFSK device capabilities IE content field format" | Yes | Allan | Accepted
2006 | Henk de Ruijter | Silicon Labs | hendricus.deruijter@silabs.com | 14087021235 | 5 | 5.2.4.39 | 8 | ALN capability is missing in the feature field | Add ALN to bit 4 in the feature field. Add text below line 18: "The ALN field shall be set to one if ALN as described in 5.1.2.6, is supported and shall be set to zero otherwise. | Yes | Henk | Revised resolved together with 2002
2061 | Billy Verso | DecaWave Ltd | billy.verso@decaeave.com | +353872337323 | 1 |  |  | The term "ultra low power" seems to be marketing driven. | Globally replace “Ultra Low Power” and "ULP" with more suitable name and acronym relating to the technical uniqueness of the modudulation. | Yes | All | Rejected. The approved PAR (doc. #15-12-0386-06) refers the project title to “IEEE Standard for Local and metropolitan area networks--Part 15.4: Low-Rate Wireless Personal Area Networks (LR-WPANs) Amendment for an Ultra Low Power Physical Layer”
2083 | James Gilb | Gilb Consulting | gilb@ieee.org | 858-229-4822 | 0 |  | 5 | The introduction is not supposed to be a re-statement of the scope. Instead it is supposed to give context to the standard. You should provide some history and justification for the standard. | Read the most IEEE Style Manual regarding what should be put in the Introduction and replace with appropriate text. | Yes | All | Revised See doc 15-15/115 for resolutions
2009 | Henk de Ruijter | Silicon Labs | hendricus.deruijter@silabs.com | 14087021235 | 9 | 8.1.2.18 | N/A | ChanCenterFreq0 for 863-876 MHz band is not compatible to MR-FSK. | Change ChanCenterFreq0 to "863.125", 863.225, 864.0, 863.5 and 865.0 | Yes | Allan
2010 | Henk de Ruijter | Silicon Labs | hendricus.deruijter@silabs.com | 14087021235 | 9 | 8.1.2.18 | N/A | 896-901 should be specified for narrow band only (12.5kHz and 25kHz channels) | Change 896-901 band: first row: MCS identifiers: 0, 0a ; ChanSpacing: 0.0125 ; TotalNumChan: 399 ; ChanCenterFreq0: 896.0125. Second row: MCS identifiers: 1, 1a ; ChanSpacing: 0.025 ; TotalNumChan: 199 ; ChanCenterFreq0: 896.025. Update Table 23 accordingly. | Yes | Allan | Accepted Both Table 4 and Table 23 changed.
2011 | Henk de Ruijter | Silicon Labs | hendricus.deruijter@silabs.com | 14087021235 | 9 | 8.1.2.18 | N/A | 901-902 should be specified for narrow band only (12.5kHz and 25kHz channels) | Replace second row in 901-902 band with MCS identifiers: 0, 0a ; ChanSpacing: 0.0125 ; TotalNumChan: 79 ; ChanCenterFreq0: 901.0125. Swap first and second row for correct ordering. Update Table 23 accordingly. | Yes | Allan | Accepted Both Table 4 and Table 23 changed.
2012 | Henk de Ruijter | Silicon Labs | hendricus.deruijter@silabs.com | 14087021235 | 9 | 8.1.2.18 | N/A | 915-921 refers to Japanese ARIB STD-T108. Actually this band runs from 916 to 928. | Correct table to match ARIB STD-T108. Proposal > change band to 916 - 928. first row MCS=2,2a ; ChanSpacing=100k ; TotalNumChan=118 ; ChanCenterFreq0=916.05. second row: MCS=2, 2a, 3, 3a, 4, 4a, 5, 6, 7 ; ChanSpacing=100k ; TotalNumChan=118 ; ChanCenterFreq0=916.00. Update Table 23 accordingly. | Yes | Allan | Accepted Both Table 4 and Table 23 changed.
2013 | Henk de Ruijter | Silicon Labs | hendricus.deruijter@silabs.com | 14087021235 | 9 | 8.1.2.18 | N/A | ChanCenterFreq0 for 917-923.5 Band (Korea) is not compatible to MR-FSK. | Change ChanCenterFreq0 on first row to "917.1", on second row to "917.3" | Yes | Allan | Accepted
2014 | Henk de Ruijter | Silicon Labs | hendricus.deruijter@silabs.com | 14087021235 | 9 | 8.1.2.18 | N/A | 928-960 band can only be used for 12.5 and 25 kHz channels. See U.S. FCC Part 22/24/90/101. | Change ChanCenterFreq0 on first row to "928.0125". Change MCS identifiers ro 0, 0a, 1, 1a. Remove other rows in this band. Update Table 23 accordingly. | Yes | Allan | Accepted Both Table 4 and Table 23 changed.
2015 | Henk de Ruijter | Silicon Labs | hendricus.deruijter@silabs.com | 14087021235 | 9 | 8.1.2.18 | N/A | 1427–1518 band can only be used for 12.5 and 25 kHz channels. See U.S. FCC Part 90)/Canada SRSP 301.4. | Change ChanCenterFreq0 on first row to "1427.0125". Change MCS identifiers ro 0, 0a, 1, 1a. Remove other rows in this band. Update Table 23 accordingly. | Yes | Allan | Accepted Both Table 4 and Table 23 changed.
2016 | Henk de Ruijter | Silicon Labs | hendricus.deruijter@silabs.com | 14087021235 | 9 | 8.1.2.18 | N/A | MCS identifier 8 does not exist. | Remove all occurances of MCS 8 from Table 4. Update Table 23 accordingly. | Yes | Allan | Accepted Both Table 4 and Table 23 changed.
2017 | Henk de Ruijter | Silicon Labs | hendricus.deruijter@silabs.com | 14087021235 | 30 | 31.1.3 | 24 | The text "All multi-bit fields are unsigned integers and shall be processed MSB first." Is confusing since there is only one multi-bit field which is the Length field. | Delete text: "All multi-bit fields are unsigned integers and shall be processed MSB first". Replace text on page 31, line 5-6 and line 16-17 with: "The Frame Length field is an unsigned integer that shall be set to the total number of octets contained in the PSDU (prior to FEC encoding, if enabled). The Frame Length field shall be transmitted MSB first." | Yes | Allan | Accepted
2018 | Henk de Ruijter | Silicon Labs | hendricus.deruijter@silabs.com | 14087021235 | 30 | 31.1.3 | 30 | The Rate Switch should be disabled when FEC is used. This text is already on page 36/line 1 but a better place should be page 30/line 30. | Add text on page 30/line 30: "The Rate Switch shall be disabled when FEC is used." | Yes | Allan | Revised also detele text from the original place
2019 | Henk de Ruijter | Silicon Labs | hendricus.deruijter@silabs.com | 14087021235 | 33 | 31.2 | 1 | This paragraph is a duplicate from page 32, line 6 - 8. | Delete dulplicate. | Yes | Allan | Accepted
2020 | Henk de Ruijter | Silicon Labs | hendricus.deruijter@silabs.com | 14087021235 | 35 | 31.2.7 | 6 | Space missing between 19.2.2.4 and with. | Add space between 19.2.2.4 and with. | Yes | Allan | Accepted
2021 | Henk de Ruijter | Silicon Labs | hendricus.deruijter@silabs.com | 14087021235 | 35 | 31.2.7 | 7 | Convolutional encoding of the PHR bits is not described in 19.2.1.3 | Change sentence to: "Prior to the convolutional encoding of the PHR and PSDU bits, the initial encoder state at k=0 shall be set to:" | Yes | Allan | Accepted
2022 | Henk de Ruijter | Silicon Labs | hendricus.deruijter@silabs.com | 14087021235 | 36 | 31.4.1 | 8 | It is not clear what modulation index should be used if Rate Switch is enabled where the modulation index is much smaller during the 4GFSK transmission. | Change line 8 to: "h is the modulation index used for the 2GFSK part of the frame." | Yes | Allan | Accepted
2023 | Henk de Ruijter | Silicon Labs | hendricus.deruijter@silabs.com | 14087021235 | 36 | 31.4.1 | 11 | The modulation index for MCS 0 to 4 has changed in this draft but this parameter is not adapted | Change line 11 to: "h0 is 0.72" | Yes | Allan | Accepted
2024 | Henk de Ruijter | Silicon Labs | hendricus.deruijter@silabs.com | 14087021235 | 36 | 31.4.3 | 25 | Precoding shall be disabled when FEC is disabled so the sensitivity number in the table is not applicable. | Replace the "-94" number in table 24 with "N/A". | Yes | Allan | Accepted
2025 | Jeritt E. Kent | Analog Devices | jeritt.kent@analog.com |  | 31 | 31.1.4 | 18 | Bits 3-7 represent a 5-bit word whose maximum value is 31, if all ones. | Change "32" to "31" or provide a statement that indicates that the number of octets is actually the Frame Length value plus one. | Yes | Allan | Accepted wrong page number --> page 31,
2026 | Jeritt E. Kent | Analog Devices | jeritt.kent@analog.com |  | 32 | 31.2 | 1-10 | Table 21 and 22 use different nomenclature regarding MCS and "Operating Mode". Table 23 then references a combination of "MCS Supported". In addition, MCS 8 is included while not described in either Table 21 or 22. | Ensure consistency in the column headers and add description for MCS 8. | Yes | Allan | wrong page number --> page 32, Revised. change "operating modes" to MCS for all occurances. MCS8 does no longer exist so no description needed.
2027 | Kiran Bynam | Samsung | kiran.bynam@samsung.com | 91-99861-54930 | 21 | 30.4.1.1.4 | 7 | The sentence " ….. d = M, from . " is incomplete | Please rectify the sentence appropriately. | YES | CT | Revised See doc 15-15/111 for resolutions
2028 | Kiran Bynam | Samsung | kiran.bynam@samsung.com | 91-99861-54930 | 22 | 30.4.1.2 | 16 | Change SiPC(8,9) to SiPC(9,8) | Incoporate the change | YES | Allan | Accepted
2029 | Kiran Bynam | Samsung | kiran.bynam@samsung.com | 91-99861-54930 | 25 | 30.4.3 | 2 to 13 | Be consistent with notation stick to c_n, u_n or c(n), u(n)…Please modify Figs 15 and 16 also appropriately | Incoporate the change | YES | CT | Revised See doc 15-15/111 for resolutions
2007 | Henk de Ruijter | Silicon Labs | hendricus.deruijter@silabs.com | 14087021235 | 6 | 6.4.3.2 | 11 | macRateSwitchEnabled, macShortPhrEnabled and macTpcEnabled are all PHY related. | Change names to phyRateSwitchEnabled, phyShortPhrEnabled and phyTpcEnabled and add these to table 71 (including their Type, Range and description). Also change macRateSwitchEnabled to phyRateSwitchEnabled in sub clause 31.3 and change macTpcEnabled to phyTpcEnabled in sub clause 5.1.9. | Yes | Allan | Accepted Moved these to sub-clause 9.3
2031 | Kiran Bynam | Samsung | kiran.bynam@samsung.com | 91-99861-54930 |  | 30,31 |  | Mathematical notation need to follow IEEE guidelines | Incoporate the change | YES | CT | Rejected This will be taken up by the editing experts in the final stage
2032 | Kiran Bynam | Samsung | kiran.bynam@samsung.com | 91-99861-54930 | 29 | 30.8.4 | 2 | "The ULP-TASK PHY shall have a transmitter to receiver turnaround time of 192 micro seconds." Please change microsecs to chips | replace the sentence with "The ULP-TASK PHY shall have a transmitter to receiver turnaround time less than or equal to 192 chip durations" | YES | Allan | Accepted
2033 | Kiran Bynam | Samsung | kiran.bynam@samsung.com | 91-99861-54930 | 29 | 30.8.5 | 4 | The ULP-TASK PHY shall have a receiver to transmitter turnaround time of 192 micro seconds | replace the sentenec with "The ULP-TASK PHY shall have a receiver to transmitter turnaround time less than or equal to 192 chip durations" | YES | Allan | Accepted
2034 | Kiran Bynam | Samsung | kiran.bynam@samsung.com | 91-99861-54930 | 30 | 30 |  | Add CCA in clause 30 | Add " The ULP-TASK PHY shall use the one of the CCA modes as described in 8.2.7" under new sub-clause. | YES | CT | Revised See doc 15-15/111 for resolutions
2035 | Kiran Bynam | Samsung | kiran.bynam@samsung.com | 91-99861-54930 | 3 | 5.1 | Table 1 | For the 2.4GHz band, Change the range as 2483 -- 2483.5 | Incoporate the change | YES | CT | Accepted change should reflect in the last row of the Table 1
2008 | Henk de Ruijter | Silicon Labs | hendricus.deruijter@silabs.com | 14087021235 | 9 | 8.1.2.18 | N/A | ChanCenterFreq0 for 450-470 MHz band is not compatible to MR-FSK. | Change ChanCenterFreq0 to "450.00625", 450.0125, 450.1, 450.2, 450.5 and 451.0 | Yes | Allan | Revised. Change CenterFreq0, from the top down: 450.0125 to 450.00625, 450.025 to 450.0125, 450.2 to 450.100, 450.4 to 450.200, 451.0 to 450.500, 450.5 to 450.250 and 452.0 to 451.000.
2037 | Kiran Bynam | Samsung | kiran.bynam@samsung.com | 91-99861-54930 | 13 | 30.2.1.1.3 | Table 5 | Modify the table with the mapping [1 0 -1 0 0 -1 0 1] for bit=1 [0 -1 0 1 1 0 -1 0] for bit=0 | Incoporate the change | YES | CT | Revised See doc 15-15/111 for resolutions
2038 | Kiran Bynam | Samsung | kiran.bynam@samsung.com | 91-99861-54930 | 14 | 30.2.1.1.5 | Table 7 | Modify the table with the mapping [1 0 -1 0 0 -1 0 1] for bit=1 [0 -1 0 1 1 0 -1 0] for bit=0 | Incoporate the change | YES | CT | Revised Same as 2037
2039 | Kiran Bynam | Samsung | kiran.bynam@samsung.com | 91-99861-54930 | 15 | 30.3.1 | 18-19 | delete the sentence "First four identifiers…." as it repeated. | Incoporate the change | YES | CT | accepted
2040 | Kiran Bynam | Samsung | kiran.bynam@samsung.com | 91-99861-54930 | 16 | 30 | Data rate field of tables 7,8,9 | Compute datarates appropriately and mdoify the tables if needed. Some data rates seems to be wrong. | Incoporate the change | YES | CT | Revised See doc 15-15/111 for resolutions
2041 | Kiran Bynam | Samsung | kiran.bynam@samsung.com | 91-99861-54930 | 27-28 | 30.8.1 | Table 17 | In the caption change 900Mhz to 915 Mhz for consistency | Incoporate the change. Reflect the change in page 16 also | YES | Allan | Accepted
2042 | Kiran Bynam | Samsung | kiran.bynam@samsung.com | 91-99861-54930 | -- | 30 | -- | in several places, while mentioning about BCH with interleaving, stick to one terminology consistenty: either "BCH" or "BCH+interleaving" | Incoporate the change | YES | CT | Revised See doc 15-15/111 for resolutions
2043 | Kiran Bynam | Samsung | kiran.bynam@samsung.com | 91-99861-54930 | 2 | 3.2 | 9 | Acronym ULP missing | Please insert ULP and its expansion | No | Allan | Accepted
2044 | Kiran Bynam | Samsung | kiran.bynam@samsung.com | 91-99861-54930 | 12 | 30.2.1 | 13,14 | In accordance with Figure 9 and point (c), PSDU should be replaced by DATA in Fig.5 | In Figure 5, please change PSDU to DATA | No | CT | Rejected (as per the inputs from James Gilb)
2045 | Kiran Bynam | Samsung | kiran.bynam@samsung.com | 91-99861-54930 | 17 | 30.4 |  | In accordance with Figure 9, the output in Figure 10 should be DATA instead of Modulated and encoded PSDU | Please change accordingly | No | CT | Accepted New figure used.
2046 | Kiran Bynam | Samsung | kiran.bynam@samsung.com | 91-99861-54930 | 18 | 30.4 |  | In accordance with Figure 9, the output in Figure 11 should be DATA instead of Modulated and encoded PSDU | Please change accordingly | No | CT | Accepted
2047 | Kiran Bynam | Samsung | kiran.bynam@samsung.com | 91-99861-54930 | 21 | 30.4.1.1.4 |  | Font size of equation between lines 13 and 14 appear bigger than others | Please change accordingly | No | Allan | Rejected Font size is correct.
2048 | Kiran Bynam | Samsung | kiran.bynam@samsung.com | 91-99861-54930 | 23-25 | 30.4.2.1 - 30.4.2.4 |  | In tables 12,13,14,15, the symbol ₡ in 3rd column seems to be undefined in the text | Kindly define the symbol used in the text | No | CT | Revised In Page 23, Line 8, (30.4.2) replace the symbol C𝐶with symbol mentioned in the heading corresponding to the 3rd column of the Tables 12, 13, 14, 15
2049 | Kiran Bynam | Samsung | kiran.bynam@samsung.com | 91-99861-54930 | 15,27,28 | 30 |  | change 2.4 GHz to 2450 MHz band for consistenecy | see comment | YES | Allan | Accepted
2030 | Kiran Bynam | Samsung | kiran.bynam@samsung.com | 91-99861-54930 | 27 | 30.6 | 11 | "of duration T, with a time-bandwidth product of BT = 0.3 ~ 0.5" into "with a bandwidth-time product of BT = 0.3 ~ 0.5 where T_chip is the chip duration" | Incoporate the change | YES | Allan | Accepted
2056 | Clint Powell | PWC, LLC | cpowell@ieee.org | 480 586-8457 |  |  |  | Hyperlinks are missing. The combination of this and no bookmarks in the generated pdf file make it difficult to follow cross referenced content. | Add the hyperlinks. | Y | Allan | Accepted TBD: to be resolved at the end.
2057 | Clint Powell | PWC, LLC | cpowell@ieee.org | 480 586-8457 |  |  |  | Resolutions to CID #'s 1148, 1149, 1152, 1153, 1155 on P802.15.4-REVb-DF1 are not satisifactory, nor was the commenter approached about the resolutions to each. | I think the point is being missed here. We are trying to get away from uniqueness for the sake of uniqueness. In these instances, as likely in others prior defined attribute can be used without any modification. We are trying to clean this up in 802.15.4, so perpetuating this style in current and future amendments is not helpful. | Y | Allan | (As agreed with the commenter) 1148: Revised See P802.15.4-REVc-DF2 Reuse phyFSKFECEnabled. Change sentence in Table 178 from "This attribute is only valid for the SUN FSK and TVWS FSK PHY" to "This attribute is only valid for the SUN FSK, TVWS FSK and ULP-GFSK PHY". 1149 Revised, ULP-GFSK link specification IE will be deleted, see CID 2075. 1152: Same as 1149. 1153 and 1155: rejected (reusing will complicate things because the range is different.
2078 | James Gilb | Gilb Consulting | gilb@ieee.org | 858-229-4822 | 7 | 8.1.1 | 7 | The table number needs to be set to be one more than the last one in the approved standard, plus all amendments. It cannot be Table 2 as there already is a Table 2 in the approved standard. | Renumber all the tables accordingly. Only the approved amendments and the base standard need to be referenced at this time. Labeling the figures and tables wrong can lead to an incorrect cross reference. In this document, a reference to “Table 1” is properly, a reference to “Table 1” in the base standard. | Yes | Allan | Accepted TBD: to be resolved at the end.
2092 | James Gilb | Gilb Consulting | gilb@ieee.org | 858-229-4822 | 44 | Annex C | 1 | The Bibliography is Annex A, not C. As you are adding to the annex, you need to indicate that the entry is to be added with editorial instructions. | Change the Bibliography to be Annex A. Use the next available bibliography number from among the approved amendments. Include the correct editorial note that indicates that the entry is to be added alphabetically (look at an approved amendment for an example). | Yes | Allan | Accepted Made Bibliography Annex A. TBD: Need to find the next available number. | Also waiting for document numbers from CT and Henk for two documents converted from original Annex A and B.
2097 | James Gilb | Gilb Consulting | gilb@ieee.org | 858-229-4822 | 38 | Annex A | 1 | This annex does not contain any useful information for implementing the standard. | Delete Annex A. Replace it with a bibliographic entry that points to a document on mentor that contains the information. | Yes | Allan | Accepted The original commenter who suggested the use of Annex has agreed the changes. Annex A and B deleted.
2036 | Kiran Bynam | Samsung | kiran.bynam@samsung.com | 91-99861-54930 | 7 | 8.1.2.17 | Table 3 | For the 2.4GHz band, Change the range as 2483 -- 2483.5 | Incoporate the change | YES | CT | Revised Changed to 2400-2483.5 | 2/3: CT corrected the range.
2050 | Mike McInnis | The Boeing Company | michael.d.mcinnis@boeing.com | 206-290-7758 | 12 | 30 |  | Many of the PHYs within the IEEE 802.15.4 Standard may be implemented in a Ultra Low Power applications not just the ULP Draft standard PHYs ULP-TASK and ULP-GFSK | Eliminate the ULP prefix to the PHY names ULP-GFSK and ULP-TASK | YES | CT | Rejected Same as 2061
2052 | Mike McInnis | The Boeing Company | michael.d.mcinnis@boeing.com | 206-290-7758 | 38 | Annex A |  | Many of the PHYs within the IEEE 802.15.4 Standard may be implemented in a Ultra Low Power applications not just the ULP Draft standard PHYs ULP-TASK and ULP-GFSK | Eliminate the ULP prefix to the PHY names ULP-GFSK and ULP-TASK | YES | CT | Rejected Same as 2061
2059 | Billy Verso | DecaWave Ltd | billy.verso@decaeave.com | +353872337323 | 12 | 30 | 1 | The draft does not meet the 5C requirement of uniqueness. There are already low power PHYs defined in 802.15.4, the O-QPSK PHY, LRP UWB and BPSK PHY all enable power usuage at or below the proposed TASK PHY. The TASK PHY does not take advantage of ASK modulation (it requires phase coherency in the transmitter) nor a constant envelope modulation (e.g., FSK) and so the resulting designs will end up even higher power than the currently defined PHYs. | Delete Clause 30 and references to the ULP TASK PHY. | Yes | CT | Rejected See doc 15-15/111 for explanation
2060 | Billy Verso | DecaWave Ltd | billy.verso@decaeave.com | +353872337323 | 30 | 31 | 1 | The draft does not meet the 5C requirement of uniqueness. There are already 6 FSK PHYs defined in 802.15.4, with data rates ranging from 2.4 kb/s to 400 kb/s operating in all of the bands already identified for the proposed ULP PHY. There is nothing in the current definition of the ULP FSK PHY that enables it to be lower power than the existing FSK PHYs. | Delete Clause 31 and references to the ULP FSK PHY. | Yes | Henk | Rejected See doc 15-15/115 for explanation
2054 | Clint Powell | PWC, LLC | cpowell@ieee.org | 480 586-8457 | 12 | 30.2.1 | 11 | This is replication of material already in the baseline. | 802.15 style guidelines require that you reference vs. replicate. | Y | CT | Revised | wait for resolution from CT
2062 | Ed Callaway | Sunrise Micro Devices | ed@sunrisemicro.com | +1-954-608-7537 | 3 | 5.1.2.6 | 19 | "The device wishing to join the network begins passively (preferred) or actively scanning..." improperly assumes a preferred scanning method. Who are we to say what the preferred scanning method is? If passive scanning is so all-fired great, Phil Jamieson would not have invented active scanning. This was rejected in my D1.0 comments with the response, "Same expression can be found in 5.1.2.6 TSCH PAN formation". Leaving aside the fact that my comment is actually on 5.1.2.6, there is nothing to be gained by repeating the errors of others. There remains no reason to assume in the standard that one scan type is to be preferred over another. | Delete "(preferred)" | No | Allan | Accepted
2063 | Ed Callaway | Sunrise Micro Devices | ed@sunrisemicro.com | +1-954-608-7537 | 4 | 5.1.9 | 10 | "How a devices stores" should be, "How a device stores". | Make it so. | No. | Allan | Accepted
2064 | Ed Callaway | Sunrise Micro Devices | ed@sunrisemicro.com | +1-954-608-7537 | 4 | 5.1.9 | 6 | "true" should be, "TRUE". | Make it so. | No. | Allan | Accepted
2065 | Ed Callaway | Sunrise Micro Devices | ed@sunrisemicro.com | +1-954-608-7537 | 4 | 5.1.9 | 5 | "If a device wants to inform another device to adjust its transmit power it may include a ULP-GFSK TPC IE within an enhanced acknowledgement frame destined to that device if macTpcEnabled is true." This is purely editorial, but to me it reads better as follows: "If macTpcEnabled is TRUE, and a device wants to request that another device adjust its transmit power, it may include a ULP-GFSK TPC IE within an enhanced acknowledgement frame destined to that device." After all, the previous sentence introduces the macTpcEnabled PIB value, and this way it is immediately used. Plus, it is clear that the power adjustment is a request. | Make it so. | No. | Allan | Accepted
2066 | Ed Callaway | Sunrise Micro Devices | ed@sunrisemicro.com | +1-954-608-7537 | 4 | 5.1.9 | 15 | "If an acknowledgement for a transmission to a particular device is not received, the transmit power for transmissions to that device shall be increased for the next transmission attempt." This is problematic, for a couple of reasons: One, the transmit power may already be at maximum, and two, in a low power system one may not want to keep increasing Tx power indefinitely. In many applications the link is temporary (think of elevator doors closing), or additional power may not be available from limited supplies. | I suggest that this be softened from "shall" to "may": "If an acknowledgement for a transmission to a particular device is not received, the transmit power for transmissions to that device may be increased for the next transmission attempt." | No. | Allan | Accepted, see also CID 2003
2055 | Clint Powell | PWC, LLC | cpowell@ieee.org | 480 586-8457 | 12 | 30.2.1.1.1 | 17 | This is replication of material already in the baseline. | 802.15 style guidelines require that you reference vs. replicate. | Y | CT | Rejected The format of PPDU in the baseline document is different from ours. This is due to different SHR format.
2068 | Ed Callaway | Sunrise Micro Devices | ed@sunrisemicro.com | +1-954-608-7537 | 5 | 5.2.4.39 | 19 | "The Frequency Band Supported field is a bitmap in which a bit, bn, is set to one if the frequency band corresponding to the frequency band identifier in Table 2 is supported and shall be set to zero otherwise." My comment that there was no connection between the bit order and the band list was rejected with this explanation: "The sentence states that bn represents support for frequency band ID n. Thus the last two bit are ignored or unused, because there is not band with the respective IDs." Unfortunately, "frequency band ID n" is nowhere in the draft -- there's no connection between "n" and the frequency band ID. This has to be corrected -- it will be impossible to get interoperable software stacks when there is no clear understanding of the frequency band identifiers. | Change the header of the left-most column in Table 2, page 7, to read, "Frequency Band Identifier fb". Change the sentence starting on line 19 on p. 5 of 5.2.4.39 to read, "The Frequency Band Supported field is a bitmap in which a bit, bfb, is set to one if the frequency band corresponding to the frequency band identifier fb in Table 2 is supported and shall be set to zero otherwise." | Yes. | Allan | Accepted
2069 | Ed Callaway | Sunrise Micro Devices | ed@sunrisemicro.com | +1-954-608-7537 | 5 | 5.2.4.39 | 21 | "The PHY MCSLevels Supported field is a bitmap in which a bit, bn, is set to one if the MCS corresponding to the MCS Identifier in Table 21 is supported and shall be set to zero otherwise." Like the Frequency Band Supported field, this field needs an explicit connection to the ordering of a table -- in this case, Table 21. | Change the header of the left-most column in Table 21, page 32, to read, "ULP-GFSK MCS Identifier mcsi". Change the sentence starting on line 21 on p. 5 of 5.2.4.39 to read, "The PHY MCSLevels Supported field is a bitmap in which a bit, bmcsi, is set to one if the MCS corresponding to the MCS Identifier mcsi in Table 21 is supported and shall be set to zero otherwise." | Yes. | Allan | Accepted
2070 | Ed Callaway | Sunrise Micro Devices | ed@sunrisemicro.com | +1-954-608-7537 | 5 | 5.2.4.39 | 10 | There's a long list at and below this line of things that happen if other things are "supported." This is bad form, since there's often debate about the meaning of the term "supported." I think they should all be of the form, "shall be set to one if the value of macTimeWasted PIB parameter is TRUE, otherwise it shall be set to zero." That makes things clear. This comment on D1.0 was rejected, with the explanation that, "While I see the point in the comment, not all features have an according PIB attribute. The term "supported" is widely used in the capabilities IEs of other amendments as well." This means that, since others have done a poor job, I can, too, and isn't a philosophy likely to improve the standard. | Avoid use of the word "supported." Explicitly define when things occur, and when they do not. (Use of PIB parameters is optional, and was only used as an example.) Something, somewhere, must indicate whether something is "supported." Otherwise, how is the device itself to know? | Yes. | Henk | Rejected: device capabilities IE indicate what is supported by the device. This language is already used, e.g. see P802.15.4-REVc-DF2 page 153
2071 | James Gilb | Gilb Consulting | gilb@ieee.org | 858-229-4822 | 12 | 30 | 1 | The draft does not meet the 5C requirement of distinct identity. There are already low power PHYs defined in 802.15.4, the O-QPSK PHY, LRP UWB and BPSK PHY all enable power usuage at or below the proposed TASK PHY. The TASK PHY does not take advantage of ASK modulation (it requires phase coherency in the transmitter) nor is it a constant envelope modulation (e.g., FSK) and so the resulting designs will end up even higher power than the currently defined PHYs. | Delete Clause 9 and references to the ULP TASK PHY. | Yes | CT | Rejected Same as 2059
2072 | James Gilb | Gilb Consulting | gilb@ieee.org | 858-229-4822 | 30 | 31 | 1 | The draft does not meet the 5C requirement of distinct identity. There are already 6 FSK PHYs defined in 802.15.4, with data rates ranging from 2.4 kb/s to 400 kb/s operating in all of the bands already identified for the proposed ULP PHY. There is nothing in the current definition of the ULP FSK PHY that enables it to be lower power than the existing FSK PHYs. | Delete Clause 31 and references to the ULP FSK PHY. | Yes | Henk | Rejected Same as 2060
2073 | James Gilb | Gilb Consulting | gilb@ieee.org | 858-229-4822 | 18 | 30.4.1.1 | 5 | There is no need to define a new FEC as there are already many defined in 802.15.4. The new FEC does not enable lower power than the existing FECs | Replace the BCH and SiPC with a single FEC from the base standard. | Yes | CT | Rejected See doc 15-15/111 for explanation
2074 | James Gilb | Gilb Consulting | gilb@ieee.org | 858-229-4822 | 2 | 3.2 | 8 | “TASK” is incorrect as a ternary ASK system would have three amplitude levels. The proposed PHY has two levels plus a phase shift. | Change to “TAPSK Ternary amplitude and phase shift keying” | Yes | CT | Rejected It is a ternary spreading scheme with amplitude modulation, yielding ternary levels in the modulated signal. Hence we refer to it as TASK.
2075 | James Gilb | Gilb Consulting | gilb@ieee.org | 858-229-4822 | 3 | 5.1.2.6 | 11 | ALN can't work as described as there is no way in 802.15.4 to prevent peer-to-peer communications. The formation of a star PAN is out of scope of the standard. Devices have no way of knowing is a particular PAN is a star, mesh or peer-to-peer. Hence, it is not possible to mandate the behavior described in this subclause. Furthermore, the PAN coordinator has no way of knowing what the specific data rate configuration should be for a device in a PAN and, in any event, the optimal MCS changes with time, but the proposed system has no way of resolving this. It is broken in theory, in practice and in all details. | Delete ALN, all descriptions and frame formats. | Yes | Henk | Rejected See doc 15-15/115 for explanation
2076 | James Gilb | Gilb Consulting | gilb@ieee.org | 858-229-4822 | 3 | 5.1.2.6 | 11 | This subclause doesn't deal with the case were a device hears multiple beacons, each of which has different settings for the link. What does a device do in this case? | Delete ALN as it is broken and not useful. | Yes | Henk | Rejected See doc 15-15/115 for explanation
2077 | James Gilb | Gilb Consulting | gilb@ieee.org | 858-229-4822 | 5 | 5.2.4.40 | 25 | The statement “The ULP GFSK Link Specification may be used in Enhanced Beacon frames” is meaningless because it doesn't constrain the use of the IE. It may be used in the Enhance Beacon frame, but it may also be used in any other frame as there is no restriction on this anywhere in the draft. | Change “may be used” to be “shall only be used” | Yes | Henk | Revised Same as 2002
2051 | Mike McInnis | The Boeing Company | michael.d.mcinnis@boeing.com | 206-290-7758 | 30 | 31 |  | Many of the PHYs within the IEEE 802.15.4 Standard may be implemented in a Ultra Low Power applications not just the ULP Draft standard PHYs ULP-TASK and ULP-GFSK | Eliminate the ULP prefix to the PHY names ULP-GFSK and ULP-TASK | YES | Henk | Rejected Same as 2061
2053 | Mike McInnis | The Boeing Company | michael.d.mcinnis@boeing.com | 206-290-7758 | 41 | Annex B |  | Many of the PHYs within the IEEE 802.15.4 Standard may be implemented in a Ultra Low Power applications not just the ULP Draft standard PHYs ULP-TASK and ULP-GFSK | Eliminate the ULP prefix to the PHY names ULP-GFSK and ULP-TASK | YES | Henk | Rejected Same as 2061
2058 | Clint Powell | PWC, LLC | cpowell@ieee.org | 480 586-8457 |  |  |  | Resolution to CID # 1154 is not satisifactory, nor was the commenter approached about the resolution to it. | The resolution does not provide a sound enough reason/justification. A more thorough explanation, citing some actual reference #'s is needed, perhaps in an informative annex, and should be highly considered. | Y | Henk | Revised See doc 15-15/115 for resolutions
2067 | Ed Callaway | Sunrise Micro Devices | ed@sunrisemicro.com | +1-954-608-7537 | 5 | 5.2.4.38 | 2 | Sending a request to increase signal strength by 30 dB in an ack doesn't make a lot of sense to me, since the original power level was high enough to receive the packet one is acking, but I don't suppose it hurts anything. | I would have had things asymmetrical, so that there was more decrease and less increase range, but … | No. | Henk | Rejected See doc 15-15/115 for explanation
2082 | James Gilb | Gilb Consulting | gilb@ieee.org | 858-229-4822 | 3 | 5.1.2.6 | 22 | “The set of PHY parameters at which the device successfully heard a valid Enhanced Beacon are used for further downlink transmissions, i.e. transmissions from the PAN coordinator to the ULP device” is not a valid condition. The PAN coordinator does not know which Enhanced Beacon was “successfully hear” by the ULP device, hence it cannot be required to maintain this set of PHY parameters. Furhtermore, it may want to change them based on the dynamic nature of a wireless system. | Delete the sentence. | Yes | Henk | Accepted
2079 | James Gilb | Gilb Consulting | gilb@ieee.org | 858-229-4822 | 3 | 5.1.9 | 28 | There is no reason to use a PIB value to enable this. If the MAC supports it, then it can use it. The next higher layer should not be involved. Futhermore, the next higher layer does not have information regarding the current characteristics of the received signal, only the MAC does. Hence, only the MAC can decide to use TPC or not. | Delete “if macTPCEnabled is true” and all other references to macTpcEnabled. | Yes | Henk | Accepted
2084 | James Gilb | Gilb Consulting | gilb@ieee.org | 858-229-4822 | 6 | 6.4.3.2 | 11 | The description of macAlnEnabled is not correct. Nowhere does it say if this is set by the next higher layer to put a PAN coordinator into ALN mode or if it is a notification by the MAC that it is in ALN mode. There are not shalls associated with the PIB attribute, hence it has no effect on the device. This makes it useless and so it needs to be deleted. | Delete the PIB entry macAlnEnabled. | Yes | Henk | Accepted
2080 | James Gilb | Gilb Consulting | gilb@ieee.org | 858-229-4822 | 3 | 5.1.9 | 30 | There is no reason to restrict the use of power control the the ULP GFSK PHY. If it is really useful then it should be allowed for all PHYs. Devices that don't implement the IE or implement power control can simply ignore it. The response was “TASK targets at a different set of applications that operate in shorter ranges. Therefore power control is not necessary. Implementors can do power control from the higher layers.”, my comment was not restricted to TASK, but all of the other 20+ PHYs in 802.15.4. Furthermore, the higher layers cannot and should not do power control as there are a) no mechanisms in the MLME to support this and b) no timely feedback to the next higher layer to enable it to make this decision. The only reason to limit it to ULP GFSK is because it is not useful at all, which is true. | Since the group does not find it useful outside of ULP GFSK, then it must be useless, so delete the power control IE and all associated descriptions. | Yes | Henk | Rejected To make TPC generic is outside the scope of TG4q | Henk will provide new text
2081 | James Gilb | Gilb Consulting | gilb@ieee.org | 858-229-4822 | 3 | 5.1.9 | 30 | In a CSMA/CA system, such as 802.15.4, having devices reduce power because they are close will lead to a higher number of collisions and, hence, retransmissions. The reason for rejection was “This would mean the best strategy in a CSMA/CA network would be to always use the highest possible transmission power. This can hardly be regarded as an ultra low power approach.” is correct in that it the way the access method works and it also results in lower power use overall by reducing the number of retransmissions. The PA only contributes a small amount to the devices power usage, hence transmitting at full power is the best way to save power. “The network operator should be given the possibility to use a standardized TPC mechanism if he thinks this suits his needs.” There is not necessarily a network operator in 802.15.4, TPC doesn't work and breaks CSMA/CA, which is why it should not be done as described in this method. | Delete the transmission power control function and associated frame formats. It doesn't work, it breaks CSMA/CA and it doesn't save power. | Yes | Henk | TBD, proposal is to Reject. The TPC is optional. In less congested frequency bands (e.g. licensed bands) it may still be beneficial to apply TPC. | Henk will provide new text
2087 | James Gilb | Gilb Consulting | gilb@ieee.org | 858-229-4822 | 12 | 30 | 3 | This is not ASK modulation. ASK modulation encoded the information in the amplitude of the signal, which has only binary values in this definition. The third state comes from phase, not amplitude. Hence it is bi-phase amplitude modulation (BAM) or ternary amplitude phase modulation (TAPM) or something else. But it is not ASK. The response “For a non-coherent receiver, it appears as ASK.” is irrelevant as you are specifying the transmitter, not the receiver. For the transmitter is is not ASK (and by your admission, it is not ASK for a coherent receiver either). | Rename TASK as TAPSK and delete the paragraph “The ultra-low power, ternary amplitude shift keying (ULP-TASK) PHY employs ternary sequence spreading followed by ASK modulation.” | Yes | CT | Rejected It is a ternary spreading scheme with amplitude modulation, yielding ternary levels in the modulated signal. Hence we refer to it as TASK.
2088 | James Gilb | Gilb Consulting | gilb@ieee.org | 858-229-4822 | 17 | 30.4 | 9 | This figure should map into Figure 9, but the name doesn't match. Figure 9 needs to be the reference modulator. If you are going to break out a block in Figure 9 in another figure, then you need to clearly identify it with the same name. | Change Figure 9 to be the Reference Modulator so that it matches the current revision draft. Ensure that each block in Figure 9 is named uniquely to match the subclauses and figures elsewhere in the draft that describe its functionality. | Yes | CT | Revised See doc 15-15/111 for resolutions
2089 | James Gilb | Gilb Consulting | gilb@ieee.org | 858-229-4822 | 12 | 30.2.1.21 | 10 | Figure 7 does not follow the 802.15.4 style, it should have two rows, the top is Bits: 0-6, 7, 8-10, 11, 12-15. The term “Reserved” is used exclusively, not “Res”. |  | Yes | CT | Revised See doc 15-15/111 for resolutions
2090 | James Gilb | Gilb Consulting | gilb@ieee.org | 858-229-4822 | 19 | 30.5.1.1.4 | 10 | Bit interleaving is useless for this PHY as the bands used are typically interference limited, hence errors are correlated in time, rather than being uncorrelated. The response “Here, bit-level interleaving is used on the coded symbols, specifically, to reduce the bit errors in the event of symbol errors. It yields 1-2dB gain compared to the case without interleaving.” is incorrect as it assumes uncorrelated errors and hence there is no gain. | Delete bit interleaving as it adds complexity but no increase in performance in real-world situations. | Yes | CT | Rejected Same as 2073
2091 | James Gilb | Gilb Consulting | gilb@ieee.org | 858-229-4822 | 38 | A.2 | 14 | There is no “baseband signal” in the standard. A compliant implementation is not required to create that baseband signal, only the RF signal is specified. Hence, its inclusion is both meaningless and confusing. | Delete subclause A.2 | Yes | CT | Accepted
2085 | James Gilb | Gilb Consulting | gilb@ieee.org | 858-229-4822 | 6 | 6.4.3.2 | 11 | The use of macTPCEnabled is not needed (and its description in Clause 6 and Clause 5 is incorrect). The MAC would decide if it needs to do TPC. | Delete macTPCEnabled, it is not needed. The MAC will decide if it is going to send the IE and if it will change its power in response to the IE. | Yes | Henk | Accepted Same as 2079
2093 | James Gilb | Gilb Consulting | gilb@ieee.org | 858-229-4822 | 40 | A.4.3 | 7 | As SRR is only used here, don't define an acronym for it. | Delete “(SRR)” | Yes | Allan | Accepted
2094 | James Gilb | Gilb Consulting | gilb@ieee.org | 858-229-4822 | 40 | A.4.3 | 6 | ASK is not the only modulation that allows non-coherent receivers. FSK, for example does as well. Futhermore, regenerative receivers can demodulate FSK as well as ASK, so this is not an advantage of this modulation over other modulations already defined in the standard. | Delete A.4.3 as its claims are not unique to this modulation. | Yes | CT | Rejected The comment was about the complexity of the design. The SRR based receiver design for ASK/OOK is much simpler than its FSK counterpart.
2095 | James Gilb | Gilb Consulting | gilb@ieee.org | 858-229-4822 | 41 | Annex B | 1 | This annex does not contain any useful information for implementing the standard. | Delete Annex B. Replace it with a bibliographic entry that points to a document on mentor that contains the information. | Yes | Henk | Accepted
2096 | James Gilb | Gilb Consulting | gilb@ieee.org | 858-229-4822 | 38 | Annex A | 1 | You are not allowed to use a number or letter that is already defined in the base standard and approved amendments. This causes confusion as a reference to Annex A is actually a reference to the Bibliography in the base standard. | Change the annex designation to an next available annex designation. The ANA for 802.15 can assist in this. | Yes | Allan | Accepted Same as 2092
2086 | James Gilb | Gilb Consulting | gilb@ieee.org | 858-229-4822 | 10 | 9.2 | 4 | Allowing a variable preamble length in 15.4g was a bad compromise that should not be repeated. The response “Variable preamble length is not a single mistake by 4g. It can also be found in 4k and 4m (if it is still a mistake, that’s quite a few mistakes already…)”, yes that is quite a few mistakes, stop making them. 4k and 4m were not made aware of the MAC issues and repeated the mistake. “Also variable length might be reasonable to support networks for different scenarios.”, and yet no scenarios are given, hence there is no reason to repeat the mistake. | Set the preamble length to be 4 octets, fixed. 2 is too short and 4 is sufficient. | Yes | Henk | Rejected. The optimal preamble length depends the use case. E.g. when battery life is limited by TX power consumption a short preamble is preffered.
2098 | James Gilb | Gilb Consulting | gilb@ieee.org | 858-229-4822 | 41 | B.1 | 10 | “It is a reasonable assumption that in a star network the central concentrator device can be equipped with more potent hardware, more sophisticated algorithms and be free from any power consumption constraints (i.e. it is mains powered).” is not a reasonable assumption. Bluetooth, for example, is a star network in which this assumption is generally false. | Delete the sentence. | Yes | Henk | Accepted
2099 | James Gilb | Gilb Consulting | gilb@ieee.org | 858-229-4822 | 41 | B.1 | 24 | As Annex B is informative, normative terms (shall, should and may) are not allowed. | Either a) delete Annex B or b) Remove “shall” here and the other 8 locations and replace with more appropriate words. | Yes | Henk | Accepted
2100 | James Gilb | Gilb Consulting | gilb@ieee.org | 858-229-4822 | 43 | B.3 | 12 | This exhibits one of the mistakes of ALN, that the same parameters are used for all uplinks and (possibly different ones) for downlinks. In the network, the links are dynamic and dissimilar. Hence one set of fixed parameters is the worst way to configure a network in which the devices have multiple options. A much better method is to allow the devices to individually select the parameters based on the link conditions at that time. | Delete ALN as it is broken and not useful. | Yes | Henk | Rejected See 15-15/115 for explanation
2101 | Tero Kivinen | INSIDE Secure | kivinen@iki.fi |  | 4 | 5.1.9 | 8 | Is there any security requirements for the IE to be accepted. I would expect that the reply should have similar security than what was used for the transmit. i.e. if the secure frame was sent to the other end using key identifier, key source and key index, then the enhanced acknowledgement received needs to have same security properties before the IE in it is accepted. | Add text saying that ULP-GFSK TPC IEs are ignored if the security parameters are not same | y | Henk | Reject: This concern is valid for all IEs. Should be taken care off by15.4- MC
2102 | Tero Kivinen | INSIDE Secure | kivinen@iki.fi |  | 4 | 5.2.4.38 | 28 | Is this information element processed on the MAC or sent to the upper layer. If it is processed by the MAC, then how can MAC do security processing for this IE. This specification should specify where this IE is processed as if affects the security requirements and features available. | Add text saying that this IE is processed by the MAC, thus higher layer cannot do security policy checking for this IE (if true, otherwise say that it is passed to upper layer, and specify how upper layer will get this information, and how upper layer can act based on this IE after doing the security policy checking). | y | Henk | Rejected. This IE is part of sub-clause 5.2 MAC command frames Information element. So it is already clear. This concern is valid for all MAC IEs. Should be taken care off by15.4- MC
2103 | Tero Kivinen | INSIDE Secure | kivinen@iki.fi |  | 4 | 5.2.4.38 | 28 | Is this information element processed on the MAC or sent to the upper layer. If it is processed by the MAC, then how can MAC do security processing for this IE. This specification should specify what kind of security is required for the frame, i.e. whether the enhanced ack should have exactly same security properties or not, and what to do if they are not same (i.e. for example do not process the IE). | Add text saying what security properties for this IE is needed and where they are done. Note, that currently there is no way to specify security filtering based on the IE, but such feature might be needed and might be added by the 802.15-maintenance. | y | Henk | Rejected, This concern is valid for all IEs. Should be taken care off by15.4- MC
2104 | Tero Kivinen | INSIDE Secure | kivinen@iki.fi |  | 4 | 5.2.4.38 | 28 | This information element should explicty specify that this information element shall have security issues, as it will affect the state of the receiver of the frame containing that IE. i.e. attacker can use it to modify the state of the receiver of the frame, and cause attacks based on that. | Add note about the information element having security issues. | y | Henk | Rejected, This concern is valid for all IEs. Should be taken care off by15.4- MC
2105 | Tero Kivinen | INSIDE Secure | kivinen@iki.fi |  | 5 | 5.2.4.39 | 6 | Is this information element processed on the MAC or sent to the upper layer. If it is processed by the MAC, then how can MAC do security processing for this IE, and if this is processed by the upper layer how does the upper layer get this IE. This specification should specify where this IE is processed as if affects the security requirements and features available. | Add text saying where this IE is processed. | y | Henk | Rejected, This concern is valid for all IEs. Should be taken care off by15.4- MC
2106 | Tero Kivinen | INSIDE Secure | kivinen@iki.fi |  | 5 | 5.2.4.39 | 6 | Is this information element processed on the MAC or sent to the upper layer. If it is processed by the upper layer, then how does the upper layer get it from the association request? | Add text saying what security properties for this IE is needed and where they are done. Note, that currently there is no way to specify security filtering based on the IE, but such feature might be needed and might be added by the 802.15-maintenance. If this is processed by upper layer then add text how it is passed to upper layer, and how upper layer can inform mac about it after doing security processing. | y | Henk | Rejected, This concern is valid for all IEs. Should be taken care off by15.4- MC
2107 | Tero Kivinen | INSIDE Secure | kivinen@iki.fi |  | 5 | 5.2.4.39 | 6 | This information element should explicty specify that this information element shall have security issues, as it will affect the state of the receiver of the frame containing that IE. i.e. attacker can use it to modify the state of the receiver of the frame, and cause attacks based on that. | Add note about the information element having security issues. Also most likely add text that this is ignored for all other frames except when it is new device doing device association request. I.e so that attacker cannot just send one random data frame or something with this IE to cause the PAN coordinator to belive that sender will support features it does not support. | y | Henk | Rejected, This concern is valid for all IEs. Should be taken care off by15.4- MC
2108 | Tero Kivinen | INSIDE Secure | kivinen@iki.fi |  | 5 | 5.2.4.39 | 4 | Why is this IE header IE? It gives information about the device requesting to join the network and it does not affect the recipient of the frame (I think this only affects the future frames the PAN coordinator might be sending to the node). If so then this should be MLME nested payload IE, so it could be also encrypted. | Move this IE to be MLME nested payload IE. | y | Henk | Rejected: This IE provide the device capabilities so that responding devices can select PHY parameters in its transmission that are supported.
2109 | Tero Kivinen | INSIDE Secure | kivinen@iki.fi |  | 5 | 5.2.4.39 | 5 | The appendix B.3 says this IE is used association request command frame, should it be mentioned also here? | Add text saying this used for association request command frames. | n | Henk | Revised, see 2095 | Henk will work on this one.
2110 | Tero Kivinen | INSIDE Secure | kivinen@iki.fi |  | 5 | 5.2.4.39 | 21 | As this PHY MCS Levels only indicate the 2-GFSK MCS numbers, how does one know whether the other end supports 4-GFSK MCS modes, so it can use them. This is same as my CID 1007 which was rejected by saying that 4-GFSK modes are controlled by Rate Switch bit. This does not change the fact that when the device tries to tell the other end which modes it support it might want to tell that it support both 4-GFSK and 2-GFSK modes, or is this only telling the supported modulation formats for the PHR not for the PDSU? | If the PHY MCS Levels Supported field will only specify the format of the PHR (which is always using 2-GFSK) then that should explictly mentioned here, and also add not that there is no way to know what 4-GFSK formats the other end supports. Or if the RateSwitch is something that must be same for the whole network and if someone is using RateSwitch of 1 then everybody uses that and then the PHY MCS Levels can also indicate stuff rrom table 22 then there needs to be text explaning how 0a is mapped to certain bit. | y | Henk | Revised See doc 15-15/115 for resolutions
2111 | Tero Kivinen | INSIDE Secure | kivinen@iki.fi |  | 5 | 5.2.4.40 | 25 | I assume this IE is processed by the upper layer after the active or passive scan. This should be explictly mentioned. | Add text saying where this IE is processed. Also might add note that upper layer can do security policy decisions after receiving this thus this do not have MAC security issues. | y | Henk | Rejected See 15-15/115 for explanation
2112 | Tero Kivinen | INSIDE Secure | kivinen@iki.fi |  | 5 | 5.2.4.40 | 27 | In figure 4 the bits 1-3 are reserved. Why are the reserved bits in the middle of the byte, why not in the end? | Move MCS to be bits 1-4 and set bits 5-7 as reserved. | n | Henk | Rejected. It does not matter where the empty bits are.
2113 | Tero Kivinen | INSIDE Secure | kivinen@iki.fi |  | 6 | 6.3.1 | 5 | In the Table 46 modification it says that for ULP-TASK values 0-7 are valid and then refers to section 30.3.3. Section 30.3.3 is Data rates for 780 MHz, 863 MHz, 900 MHz and 950 MHz bands. What are DataRates going to be if 2.4 GHz band (30.3.2) or 433 MHz and 470 MHz bands (30.3.4) is used? | Perhaps the reference should be to section 30.3 not 30.3.3 | n | CT | Accepted. Change the reference 30.3.3. (in Table 46, Pg. 6, column 3,) to 30.3
2114 | Tero Kivinen | INSIDE Secure | kivinen@iki.fi |  | 36 | 31.4.1 | 4 | ppm should not be used, the 10^-6 should be used instead. | Replace ppm with 10^-6 (where ^ specifies superscript) | y | Allan | Accepted
2115 | Tero Kivinen | INSIDE Secure | kivinen@iki.fi |  | 36 | 31.4.1 | 13 | ppm should not be used, the 10^-6 should be used instead. 2 instances. | Replace ppm with 10^-6 (where ^ specifies superscript) | y | Allan | Accepted
2116 | Tero Kivinen | INSIDE Secure | kivinen@iki.fi |  | 29 | 30.8.7 | 9 | ppm should not be used, the 10^-6 should be used instead. | Replace ppm with 10^-6 (where ^ specifies superscript) | y | Allan | Accepted
2117 | Tero Kivinen | INSIDE Secure | kivinen@iki.fi |  | 28 | 30.8.2 | 17 | While processing 802.15.4 maintenance version we had long discussion how this text should be formatted, so this text should be aligned with the same format that was used in the latest 802.15.4 maintenance draft to make it easier to import it to the future drafts. | See examples from P802.15.4-REVc section 12.3.4, 13.3.4, 14.4.4 etc. | n | CT | Revised See doc 15-15/111 for resolutions
2118 | Michael McLaughlin | DecaWave | michael.mclaughlin@decawave.com | +353876882514 | 12 | 30 | 1 | The draft does not meet the 5C requirement of distinct identity. There are already low power PHYs defined in 802.15.4, the O-QPSK PHY, LRP UWB and BPSK PHY all enable power usuage at or below the proposed TASK PHY. The TASK PHY does not take advantage of ASK modulation (it requires phase coherency in the transmitter) nor is it a constant envelope modulation (e.g., FSK) and so the resulting designs will end up even higher power than the currently defined PHYs. | Delete Clause 9 and references to the ULP TASK PHY. | Yes | CT | Rejected Same as 2059
2119 | Michael McLaughlin | DecaWave | michael.mclaughlin@decawave.com | +353876882514 | 30 | 31 | 1 | The draft does not meet the 5C requirement of distinct identity. There are already 6 FSK PHYs defined in 802.15.4, with data rates ranging from 2.4 kb/s to 400 kb/s operating in all of the bands already identified for the proposed ULP PHY. There is nothing in the current definition of the ULP FSK PHY that enables it to be lower power than the existing FSK PHYs. | Delete Clause 31 and references to the ULP FSK PHY. | Yes | Henk | Rejected Same as 2060
2120 | Michael McLaughlin | DecaWave | michael.mclaughlin@decawave.com | +353876882514 | 18 | 30.4.1.1 | 5 | There is no need to define a new FEC as there are already many defined in 802.15.4. The new FEC does not enable lower power than the existing FECs | Replace the BCH and SiPC with a single FEC from the base standard. | Yes | CT | Rejected Same as 2073