## IEEE_Cover
April, 2015 | (Doc.15-15-0089-01-004s)
IEEE P802.15
Wireless Personal Area Networks
Project | IEEE P802.15 Working Group for Wireless Personal Area Networks (WPANs)
Title | Spectrum Resource Measurement and Management requirement table
Date Submitted | 21 April, 2015
Source | Shoichi Kitazawa | Voice:
| ATR | Fax: [ ]
| 2-2-2 Hikaridai, Seika | kitazawa@atr.jp
Kyoto Japan
Re:
Abstract
Purpose | [This document is a list of SRMM items]
Notice | This document has been prepared to assist the IEEE P802.15. It is offered as a basis for discussion and is not binding on the contributing individual(s) or organization(s). The material in this document is subject to change in form and content after further study. The contributor(s) reserve(s) the right to add, amend or withdraw material contained herein.
Release | The contributor acknowledges and accepts that this contribution becomes the property of IEEE and may be made publicly available by P802.15.

## Contributors
Contributors
Name
1 | Shusaku Shimada
2 | Masayuki Ariyoshi
3 | Mineo Takai
4 | Mitsuru Iwaoka
5 | Hidetoshi Yokota
6
7
8
9
10
11
12
13
14
15
16
17
18
19
20

## Table for TGD
Spectrum Resource Measurement and Management Requirement
|  | Items | Detailed Items | Metric ID (1 Octet） | Measurement | Report
[5 empty] | Periodical/Request/Continues | Periodical/Request/Conditional | Memo
| Measurement | Channel Load | ED (Passive) |  |  | Request | Detected energy each channel | 10.2.5 Receiver E | 8.2.11.1 MLME-SCAN.request
|  |  | CCA (Passive) |  |  |  | 10.2.7 Clear channel assessment (CCA)
Active Scan
CCA value histogram
CA count
Noise?
Percentage of time of failed transmissions (No Ack)
Percentage of time of deferred transmissions (CCA)
|  | Link Statistics | LQI value |  |  |  | 10.2.6 Link quality indicator (LQI)
Received signal level (RSSI)
Received signal quality indicator (RSQI)
|  | Interference measurement | What is different from ED ?
Fluctuation of floor ?
Deviation to fluctuation of floor ?
Same as media sensing Histogram ?
|  | Node Statistics | Frame Error Count
Time out Occurrence Count
Retry Count
Number of packets transmitted
Number of packets received
Number of failed transmission (No Ack)
Number of failed reception (CRC error)
Number of deferred transmission (CCA)
Average / Maximum Buffer Utilization
|  | Channel Occupancy Statistics | Frame Air Time
|  | Wakeup statistics | Average interval
Min./Max. interval
Aperiodic wakeup count
Average awake duration
Min./Max. awake duration
|  | Time synch. Error | Corrected error value
Drift rate
|  | Security | Link level MIC error counter
Network level MIC error counter
Network level failed join counter
Latency
The table below will move to Use case section.
| Management Report | Beacon Report
Slotframe Report
Anomaly Detection
Data/Ack Report
Hopping Channel Report
Noise & Interference Histogram
Node Statistics Report
Media Sensing Histogram
Channel Occupancy Statistics
PANID list
|  | Misuse detection Report | Channel usage violation
Reference:
15-13-0293-01-0sru-ig-sru-usecase-requirements.xlsx