## IEEE_Cover
March 2015 |  | P802-15-4q_Comment_Entry_Form.xls
IEEE P802.15
Wireless Personal Area Networks
Project | IEEE P802.15 Working Group for Wireless Personal Area Networks (WPANs)
Title | 802.15.4q Recirculation Letter Ballot Comment Submission
Date Submitted | Tuesday, March 31th, 2015
Source | Allan Zhu | Voice: 718-877-9645
Huawei Technologies
| San Jose, CA | E-mail: chunhuizhu@huawei.com
Re: | d3.0_P802-15-4q_Draft_Standard
Abstract | 802.15 TG4q Comments for Letter Ballot
Purpose | [This document is used to submit comments for TG4q Letter Ballot.]
Notice | This document has been prepared to assist the IEEE P802.15. It is offered as a basis for discussion and is not binding on the contributing individual(s) or organization(s). The material in this document is subject to change in form and content after further study. The contributor(s) reserve(s) the right to add, amend or withdraw material contained herein.
Release | The contributor acknowledges and accepts that this contribution becomes the property of IEEE and may be made publicly available by P802.15.

## Comments
INSTRUCTIONS: Please use this form to enter your comments. When complete please submit with your vote as described in the Letter Ballot Notification Name / Affiliation - These fields are required. Email / Phone # - please enter a valid email address and contact telephone number. The editors may use these to contact you if there are questions relating to your comment. This information will NOT be made public. Page/Sub-clause/Line Number - If you wish to reference multiple pages, provide the details in the comment field. Please specify Table / Figure References in the comment field in addition to the Page and Line Number. Comment/Proposed Change - These fields are required. Enter your comment and proposed change in these fields, respectively. Use plain text characters only. If you use any characters entered with "Ctrl" or "Alt" keys; or if you use symbols of any kind, if may result in an error which invalidates the comment. Must be Satisfied? - This field is required. Enter Yes or No and spell out completely. If you vote "No" (Disapprove), the data will be associated with your "No" (Disapprove) vote. This categorization is used to differentiate those comments submitted as part of your "No" (Disapprove) vote from other comments that you may wish to submit. Only those comments that have a "Yes" in the "Must be Satisfied" box will be considered as part of your negative vote.
Comment ID | Name | Affiliation | Email | Phone # | Page | Sub-clause | Line # | Comment | Proposed Change | Must Be Satisfied? (enter Yes or No) | Assignee | Resolution | Comment Category | Remark
3001 | Kiran Bynam | Samsung | kiran.bynam@samsung.com | (+91)-9986154930 | 15 | 30.2.2 | Figure 192 | Arrow after the "concatenation" block is not visible | change appropriately | yes | CT | Revised figure re-drawn | Editorial | reassigned to CT by Allan
3002 | Kiran Bynam | Samsung | kiran.bynam@samsung.com | (+91)-9986154930 | 23 | 30.4.2.3 | 23 | font of 'c_0' shuld be made bold | incorporate the change | yes | Allan | Accepted | Editorial
3003 | Kiran Bynam | Samsung | kiran.bynam@samsung.com | (+91)-9986154930 | 24 | 30.4.2.4 | 5 | font of 'c_0' shuld be made bold | incorporate the change | yes | Allan | Accepted | Editorial
3004 | Kiran Bynam | Samsung | kiran.bynam@samsung.com | (+91)-9986154930 | 29 | 30.8.10 |  | proposed section and "LQI" are not going well with each other | replace this section with the procedure dealing with "SNR meaurement" | yes | CT | Revised. Refer to DCN: 15-15-0260-03-004q (Slide # 9) | Editorial
3005 | Kiran Bynam | Samsung | kiran.bynam@samsung.com | (+91)-9986154930 | 27 | 30.5 | 7 | change "900 MHz" to "915 MHz" for consistency | Make it so | yes | Allan | Accepted | Editorial
3006 | Kiran Bynam | Samsung | kiran.bynam@samsung.com | (+91)-9986154930 | 8 | 10.1.1 | Table 164 | Please include "950 MHz band" | Make it so | yes | CT | Accepted | Editorial
3007 | Kiran Bynam | Samsung | kiran.bynam@samsung.com | (+91)-9986154930 | 26 | 30.4.3.2 | 11,12 | please change expression of "v_n" to v(n) | Please change | Yes | Allan | Accepted | Editorial
3008 | Kiran Bynam | Samsung | kiran.bynam@samsung.com | (+91)-9986154930 | 29 | 30.8.4 | 3 | plese change "time of 192 chip durations" to "less than or equal to 192 chip durations" | Please change | yes | Allan | Accepted | Editorial
3009 | Kiran Bynam | Samsung | kiran.bynam@samsung.com | (+91)-9986154930 | 29 | 30.8.5 | 5 | plese change "time of 192 chip durations" to "less than or equal to 192 chip durations" | Please change | yes | Allan | Accepted | Editorial
3010 | Kiran Bynam | Samsung | kiran.bynam@samsung.com | (+91)-9986154930 | #VALUE! | 30 | Table 337, 339, 340, 341 | replace "BCH+ SIPC" with "BCH with interleaving + SiPC" | Please change | yes | CT | Revised See document 15-15/260r3 for resolutions | Editorial | reassigned to CT by Allan
3011 | Ed Callaway | Sunrise Micro Devices | ed@sunrisemicro.com | +1-954-608-7537 | 31 | 31.2 | 20 | "i.e." should be followed by a comma ("i.e.,"). | Make it so. | No | Allan | Accepted | Editorial
3012 | Ed Callaway | Sunrise Micro Devices | ed@sunrisemicro.com | +1-954-608-7537 | 3 | 6.3.7 | 5 | "An ALN can only be formed in a star network." This may be semantic, but I think this should read, "An ALN can only be formed as a star network." If I understand things correctly, one can't form an ALN once the network is already formed. | Make it so. | No | Henk | Accepted | ALN
3013 | Ed Callaway | Sunrise Micro Devices | ed@sunrisemicro.com | +1-954-608-7537 | 3 | 6.3.7 | 4 | Is there any way the PAN Coordinator informs candidate devices that it wishes to form an ALN, rather than a conventional network? I mean, how do candidate devices know with which MCS they should transmit, since they "shall have a different MCS for transmit compared to its receive MCS" (line 11)? It seems like a candidate device would need to know the MCS on which the PAN Coordinator is listening, just to reply to its beacon. | Perhaps the Enhanced Beacon could be employed, in a manner similar to the TSCH PAN formation in 6.3.6? (Just a guess.) | Yes | Henk | Revised. Line 22 on page 3 says "The MCS per device shall be configured as part the ALN deployment." Add some extra clarification" "In this way the central coordinator and all other devices belonging to the star network will know on forehand what MCS is used for their respective receive and transmit operation." | ALN
3014 | Ed Callaway | Sunrise Micro Devices | ed@sunrisemicro.com | +1-954-608-7537 | 3 | 6.3.8 | 27 | "If a device wants to request another device adjust its transmit power, it may include a ULP-GFSK TPC IE within an enhanced acknowledgement frame destined to that device." This is too anthropomorphic to belong in an interoperable standard. There needs to be a "shall" somewhere, otherwise a compliant device could do nothing at all, ever. And something more specific than a device's wants and needs, needs to be here. There's only one "shall" in the TPC section, and it states that a device shall not change its transmit power! It seems to me that a "shall" is needed, especially when describing the behavior of the device receiving the TPC IE. | Since ACKs are generated in the MAC layer, how IEs are inserted into them has always been a bit of a mystery to me. (The upper layer is only informed of the data packet reception after the Ack is sent -- see Figure 48 in 6.7.4.2.) Regardless, how about this language: "An acknowledging device may include a ULP-GFSK TPC IE within an Enh-Ack frame. Upon reception by the destination device, the destination device shall adjust its transmit power in accordance with the received TPC IE, to the extent possible, for all future frames sent to the acknowledging device." | Yes | Henk | Revised. When data transmission remains unacknowledged the transmit power should be increased like already stated in the draft. The range over which the power can be controled is limited and hence the request to change power cannot be gauranteed. However, to mandate control within the power control range of the device. The "Upon reception by the destination.." part of the proposed sentence is relevant to prevent unintended power control. Change sentence on line 29 to " If a device receives an enhanced acknowledgement containing a ULP-GFSK TPC IE and the destination address matches then it shall adjust its transmit power within its power control range,as described in 7.4.2. | TPC
3015 | Ed Callaway | Sunrise Micro Devices | ed@sunrisemicro.com | +1-954-608-7537 | 15 | 30.3.1 | 8 | I looked for the "943263517.35604568.3.1" reference, but was unable to find it. | Please correct reference. | No | Allan | Accepted | Editorial
3016 | Ed Callaway | Sunrise Micro Devices | ed@sunrisemicro.com | +1-954-608-7537 | 3 | 6.3.8 | 29 | The TPC clause is still unclear. Line 29 says, "If the ULP-GFSK PHY is in use, and if any device receives an enhanced acknowledgement frame that contains a ULP-GFSK TPC IE, as described in 7.4.2, it may adjust its transmit power. . . ." One needs to watch out for corner cases, like promiscuous mode, in which a device may receive an acknowledgement not intended for it. | I think this paragraph can be deleted, if my comment on line 27 is accepted. (It's also not necessary to include the sentence about the power level storage value.) | No | Henk | Revised. See resolution in CID 3014 | TPC
3017 | Ed Callaway | Sunrise Micro Devices | ed@sunrisemicro.com | +1-954-608-7537 | 5 | 7.4.3.32 | 9 | I like the wording better in 7.4.3.33, that explicitly limits the IE to the ULP-GFSK PHY -- just so that there's no misunderstanding. | I know the name implies it, but how about changing the opening sentence to, "The ULP GFSK Transmission Power Control IE is optional and shall only be used in enhanced acknowledgment frames that use the ULP GFSK PHY." | No | Henk | Accepted | Editorial
3018 | Ed Callaway | Sunrise Micro Devices | ed@sunrisemicro.com | +1-954-608-7537 | 6 | 7.4.3.33 | 7 | "FECdisabled" should be, "FEC disabled". | Make it so. | No | Allan | Accepted | Editorial
3019 | Ed Callaway | Sunrise Micro Devices | ed@sunrisemicro.com | +1-954-608-7537 | 8 | 10.1.1 | 8 | Table 164: Row fb = 9 seems to have its contents underlined. | Un-underline this row. | No | Allan | Accepted | Editorial
3020 | Ed Callaway | Sunrise Micro Devices | ed@sunrisemicro.com | +1-954-608-7537 | 8 | 10.1.1 | 8 | In Table 164, Row fb = 5 seems to have "876" underlined in its "Frequency (MHz)" column. | Un-underline it. | No | Allan | Accepted | Editorial
3021 | Ed Callaway | Sunrise Micro Devices | ed@sunrisemicro.com | +1-954-608-7537 | 9 | 10.1.2.13 | 3 | Some of the values in Table 165 seem unusual. For example, for the 863-876 MHz band, why is TotalNumChan = 5, and not 6? And for the 902-928 MHz band, why is TotalNumChan = 9, and not 10? | Check the values and correct if necessary. | No | CT | Revised. Make TotalNumChan = 6 & 10 for 863-876 MHz band and 902-928 MHz band respectively in Table 165 | Editorial
3022 | Ed Callaway | Sunrise Micro Devices | ed@sunrisemicro.com | +1-954-608-7537 | 10 | 10.1.2.14 | 1 | A lot of the TotalNumChan values in Table 166 seem off by one. Recall that your system is to start counting at zero, so the highest channel number is TotalNumChan - 1. | Check the values and correct if necessary. |  | Henk | Accepted: TotalNumChan is correct. No change required. See definition of TotalNumChan on page 8 line 15, 16 and 17: ChanSpacing is the separation between two adjacent channels in MHz, NumChan is the channel number from 0 to TotalNumChan-1, and TotalNumChan is the total number of channels for the available frequency band. | Editorial
3023 | Ed Callaway | Sunrise Micro Devices | ed@sunrisemicro.com | +1-954-608-7537 | 11 | 11.3 | 5 | TAble 178, phyUlpGfskPrecode Description: "A value of TRUE indicates that differential precoding, as described in 31.2.2, is employed for the ULP-GFSK PHY and shall be set to FALSE otherwise." This is pretty fractured. How about, "If TRUE, differential precoding, as described in 31.2.2, is employed for the ULP-GFSK PHY. If FALSE, it is not." | Make it so. | No | Henk | Accpeted | Editorial
3024 | Ed Callaway | Sunrise Micro Devices | ed@sunrisemicro.com | +1-954-608-7537 | 15 | 30.2.2. | 2 | "ASK Modlation" should be spelled correctly in its box in Figure 192. | Make it "ASK Modulation". | No | Allan | Accepted | Editorial | CT to provide the figure
3025 | Ed Callaway | Sunrise Micro Devices | ed@sunrisemicro.com | +1-954-608-7537 | 19 | 30.4.1.1.2 | 4 | In "MBmessage," a space is needed before "message." | Make it so. | No | Allan | Accepted | Editorial
3026 | Ed Callaway | Sunrise Micro Devices | ed@sunrisemicro.com | +1-954-608-7537 | 18 | 30.4.1.1.1 | 12 | Every step is "Compute the. . ." except step b, which is "Calculate the. . . ." Can step b join the rest of the computing steps? | "b. Compute the . . ." | No | Allan | Accepted | Editorial
3027 | Ed Callaway | Sunrise Micro Devices | ed@sunrisemicro.com | +1-954-608-7537 | 20 | 30.4.1.1.4 | 5 | "events of data symbol errors" should be, "event of data symbol errors". | Make it so. | No | Allan | Accepted
3028 | Ed Callaway | Sunrise Micro Devices | ed@sunrisemicro.com | +1-954-608-7537 | 20 | 30.4.1.1.4 | 5 | "For the given codeword" should be, "For a given codeword". | Make it so. | No | Allan | Accepted | Editorial
3029 | Ed Callaway | Sunrise Micro Devices | ed@sunrisemicro.com | +1-954-608-7537 | 20 | 30.4.1.1.4 | 8 | "b. Write them row-wise in a d" should have d italicized. | Make it so. | No | Allan | Accepted | Editorial
3030 | Ed Callaway | Sunrise Micro Devices | ed@sunrisemicro.com | +1-954-608-7537 | 21 | 30.4.1.1.4 | 11 | "b. Calculate the residual interleaving depth, d" should have d italicized. | Make it so. | No | Allan | Accepted | Editorial
3031 | Ed Callaway | Sunrise Micro Devices | ed@sunrisemicro.com | +1-954-608-7537 | 21 | 30.4.1.1.4 | 18 | "dmax" should have d italicized. In two places. | Make it so. | No | Allan | Accepted | Editorial
3032 | Ed Callaway | Sunrise Micro Devices | ed@sunrisemicro.com | +1-954-608-7537 | 21 | 30.4.1.1.4 | 20 | "d" should be italicized in the "Interleaving Depth Vector" column of Table 342. In many places. | Make it so. | No | Allan | Accepted | Editorial
3033 | Ed Callaway | Sunrise Micro Devices | ed@sunrisemicro.com | +1-954-608-7537 | 22 | 30.4.1.2 | 17 | "in following sub-clause" should be, "in the following sub-clause." | Make it so. | No | Allan | Accepted | Editorial
3034 | Ed Callaway | Sunrise Micro Devices | ed@sunrisemicro.com | +1-954-608-7537 | 27 | 30.8.1 | 24 | Delete unnecessary line feed (line break) ending line 24. | Make it so. | No | Allan | Accepted | Editorial
3035 | Ed Callaway | Sunrise Micro Devices | ed@sunrisemicro.com | +1-954-608-7537 | 28 | 30.8.2 | 15 | "KHz" should be, "kHz". | Make it so. | No | Allan | Accepted | Editorial
3036 | Ed Callaway | Sunrise Micro Devices | ed@sunrisemicro.com | +1-954-608-7537 | 29 | 30.8.10 | 22 | "The minimum and maximum LQI values (0x00 and 0xff) should be associated with the lowest and highest quality compliant signals detectable by the receiver, and LQI values in between should be uniformly distributed between these two limits" is missing a vital word: respectively. | "The minimum and maximum LQI values (0x00 and 0xff) should be associated with the lowest and highest quality compliant signals detectable by the receiver, respectively, and LQI values in between should be uniformly distributed between these two limits." | Yes | CT | Revised. Refer to DCN: 15-15-0260-03-004q (Slide # 9) | Editorial
3037 | Ed Callaway | Sunrise Micro Devices | ed@sunrisemicro.com | +1-954-608-7537 | 30 | 31.1.3 | 25 | "When a ULP device is transmitting an SFD that is the same as used in a MR-FSK network, Bit 0 in the PHR won't trigger a Mode Switch at a MR-FSK receiver." (1) Do not use contractions in an IEEE standard document. (2) Do not use "will", or "will not" ("won't") in an IEEE standard document. (3) What the heck is this all about? For all you know, the MR-FSK guys just changed their PHY to do exactly that. | Delete this sentence. | Yes | Henk | Accepted | SUN-FSK compatibility | Comment on text that was closed on previous ballot. We can reject this comment.
3038 | Ed Callaway | Sunrise Micro Devices | ed@sunrisemicro.com | +1-954-608-7537 | 31 | 31.1.3 | 1 | "Bit 4, the Reserved bit, shall be set to one." Um, no. If it is a reserved bit, it shall be set to zero upon transmission and ignored upon reception. If this bit is not reserved, it should have a different name. | "Bit 4 is reserved." | No | Allan | Accepted | Editorial | TBD: reassigned to Henk
3039 | Ed Callaway | Sunrise Micro Devices | ed@sunrisemicro.com | +1-954-608-7537 | 31 | 31.1.3 | 12 | "shall be 2-octets" should not have a hyphen. | "shall be 2 octets." | No | Allan | Accepted | Editorial
3040 | Ed Callaway | Sunrise Micro Devices | ed@sunrisemicro.com | +1-954-608-7537 | 31 | 31.1.5 | 19 | The PSDU has been defined elsewhere (e.g., 4.5.3 of 15.4-2011). | Delete this clause (31.1.5). | No | Henk | Accepted
3041 | Ed Callaway | Sunrise Micro Devices | ed@sunrisemicro.com | +1-954-608-7537 | 31 | 31.2 | 23 | "in 2-GFSK.In 2-GFSK" should have a space in the middle: "in 2-GFSK. In 2-GFSK" | Make it so. | No | Allan | Accepted | Editorial
3042 | Ed Callaway | Sunrise Micro Devices | ed@sunrisemicro.com | +1-954-608-7537 | 32 | 31.2 | 7 | "MCS 4 may be used for wideband digital modulation according to FCC part 15.247 which allows for transmit power in excess of -1.23 dBm without requiring frequency hopping." You do not want to put any references to any regulation in the standard. Regulations change daily, and you don't want to have to edit the standard just to keep up with them. Besides, the only thing that should be in the standard is the behavior of the standardized device -- anything else is superfluous. | Delete this sentence. | No | Henk | Accepted | Editorial
3043 | Ed Callaway | Sunrise Micro Devices | ed@sunrisemicro.com | +1-954-608-7537 | 33 | 31.2.2 | 17 | "Procedure of differential encoding" should be, "The procedure of differential encoding". | Make it so. | No | Allan | Accepted | Editorial
3044 | Ed Callaway | Sunrise Micro Devices | ed@sunrisemicro.com | +1-954-608-7537 | 34 | 31.2.5 | 12 | "as specified in sub clause 31.4.1." | "sub clause" should be deleted: "as specified in 31.4.1." | No | Allan | Accepted | Editorial
3045 | Ed Callaway | Sunrise Micro Devices | ed@sunrisemicro.com | +1-954-608-7537 | 35 | 31.2.9 | 21 | "Procedure of data whitening" should be, "The procedure of data whitening". | Make it so. | No | Allan | Accepted | Editorial
3046 | Ed Callaway | Sunrise Micro Devices | ed@sunrisemicro.com | +1-954-608-7537 | 3 | 6.3.8 | 27 | "If a device wants to inform another device to adjust its transmit power it may include a ULP-GFSK TPC IE within an enhanced acknowledgement frame destined to that device." This puzzled me a bit. It sounds like a device is free to not send a TPC IE, if the device doesn't "want" to do so. Is this correct? If this is correct, how does the device determine that it "wants" to inform another device to adjust its transmit power? Is there a primitive the higher layer(s) send to the MAC defining when the device "wants" to use TPC (instructing the lower layers to send a TPC IE with every enhanced ACK)? Is the decision to send a TPC IE made in the PHY, or is it made in the higher layer(s)? If this is not correct, is it correct to say that a device will send a TPC IE with every enhanced acknowledgement frame? (I hope the interoperability problems with the current text are apparent -- it's not clear even in which layer things are to be done.) | Please elucidate. | Yes | Henk | Revised: Add paragraph as last paragraph in 6.3.8: The decision to transmit the ULP-GFSK TCP IE is taken at a higher layer. The TPC algorithm is outside the scope of this standard." | TPC
3047 | Ed Callaway | Sunrise Micro Devices | ed@sunrisemicro.com | +1-954-608-7537 | 3 | 6.3.8 | 30 | "...it may adjust its transmit power for transmissions to the originator of the enhanced acknowledgement frame containing this IE according to the content of the ULP-GFSK TPC IE." Is "may" the correct word here? In other words, everyone is happy if the receiving device does nothing at all (which would also be compliant to the standard)? | Please elucidate. What is the desired behavior of the device? | Yes | Henk | Revised. See resolution in CID 3014 | TPC
3048 | Ed Callaway | Sunrise Micro Devices | ed@sunrisemicro.com | +1-954-608-7537 | 3 | 6.3.8 | 34 | "ULP GFSK Transmission Power Control IE" . . . The abbreviation "ULP-GFSK TPC IE" has been used in the preceeding paragraphs, so it seems silly to spell it all out here. | Use "ULP-GFSK TPC IE". Also on Line 39. | No | Allan | Accepted | Editorial
3049 | James Gilb | Gilb Consulting | gilb@ieee.org | 858-229-4822 | ix | 0 | 5 | The introduction is not supposed to be a re-statement of the scope. Instead it is supposed to give context to the standard. You should provide some history and justification for the standard. The changes in this draft still do not reflect the guidance in the Style Guide. | Read the most IEEE Style Manual regarding what should be put in the Introduction and replace with appropriate text. | Yes | Chiu | Revised. Please see doc 15-15/272r0 for resolutions | Editorial | approved in the meeting of 3/25
3050 | James Gilb | Gilb Consulting | gilb@ieee.org | 858-229-4822 | 2 | 3.2 | 8 | “TASK” is incorrect as a ternary ASK system would have three amplitude levels. The proposed PHY has two levels plus a phase shift. The response from the last ballot is incorrect, while the baseband signal theoretically has three levels, the RF signal has only 2 amplitude levels. | Change to “TAPSK Ternary amplitude and phase shift keying” | Yes | CT | Rejected. Refer to the resolution of CID 2087 of LB#100. Further, The suggested term "TAPSK"a bit complicated and ambiguous. It is tough to comeup with a term which everyone can agree upon. | Naming of ULP PHYs
3051 | James Gilb | Gilb Consulting | gilb@ieee.org | 858-229-4822 | 3 | 6.3.7 | 5 | The formation of a start network is not described in 4.3.1. Some high level characteristics are described, but the process for forming one is not defined. | Delete subclause 6.3.7 and remove any other references to ALN. | Yes | Henk | Revised. Move 6.3.7 to informative Annex. | ALN
3052 | James Gilb | Gilb Consulting | gilb@ieee.org | 858-229-4822 | 3 | 6.3.7 | 6 | The use of “may” in this sublcause is incorrect. The term “may” is only used for things allowed by the standard, not statements of fact. | Change “may” to be “can” on line 6, 8 and 10. | Yes | Allan | Accepted | Editorial
3053 | James Gilb | Gilb Consulting | gilb@ieee.org | 858-229-4822 | 3 | 6.3.7 | 11 | “shall have a different MCS for transmit compared to its receive MCS.” is a ridiculous requirement. What if it selects the wrong pair? What if the device has the same sensitivity and transmit power as the coordinator? If the device can connect at the highest speed MCS because it is close enough to the coordinator, then it would want to use that MCS for communications. Also a device does not select its receive MCS, it simply needs to receive whatever MCS is sent to it. How does a device join and ALN if it doesn't know what MCS to use for transmit? | Delete subclause 6.3.7 and remove any other references to ALN. | Yes | Henk | Duplicate, see CID 3013 | ALN
3054 | James Gilb | Gilb Consulting | gilb@ieee.org | 858-229-4822 | 3 | 6.3.7 | 18 | The ALN as described, doesn't do anything and what it claims it does won't work. The coordinator and device select different transmit rates, but there is nothing that describes how this configuration is achieved. | Delete subclause 6.3.7 and remove any other references to ALN. | Yes | Henk | Duplicate, see CID 3013 | ALN
3055 | James Gilb | Gilb Consulting | gilb@ieee.org | 858-229-4822 | 3 | 6.3.7 | 20 | If instead of the current definition, ALN was correctly specified, it still would only apply to devices at the edge of the coverage range of the network. Devices that are closer don't need to use ALN as there is sufficient link budget. Thus, it is attempting to solve an uncommon problem in a static manner despite the fact that wireless environments are dynamic. | Delete subclause 6.3.7 and remove any other references to ALN. | Yes | Henk | Rejected. ALN provides energy savings for all the end nodes, including the devices close by. For dynamic environments TPC and Rate Switch are available in ULP-GFSK which may be combined with ALN. | ALN
3056 | James Gilb | Gilb Consulting | gilb@ieee.org | 858-229-4822 | 3 | 6.3.8 | 32 | “How a device stores the transmit power levels for different destinations is out of scope of this standard.” It is not useful to state this, we don't say how a device stores any information in the standard. | Delete “How a device stores the transmit power levels for different destinations is out of scope of this standard.” | Yes | Henk | Accepted | TPC
3057 | James Gilb | Gilb Consulting | gilb@ieee.org | 858-229-4822 | 3 | 6.3.8 | 25 | The TPC method is incompatible with the CSMA/CA method used in the MAC. Lowering transmit power increases the probability of a hidden node problem and will have negligible impact on the overall power use of the device. Increasing the number of retransmissions, however, will harm the power use. | Delete subclause 6.3.8, any references to TPC, and the associated frame formats. | Yes | Henk | Revised. See also CID 3014. The commenter is right in that TPC may increase the hidden node problem for non-slotted channel access. Resolution: limit the use of TPC to GTS access only. Change sentence on page 3 line 29 to " If a device receives an enhanced acknowledgement containing a ULP-GFSK TPC IE and the destination address matches then it shall adjust its transmit power within its power control range in all folowing GTS transmissions directed to the originating device. In non-GTS transmissions the RS-GFSK TPC IE shall be ignored. The RS-GFSK TPC IE is described in 7.4.3.32" | TPC
3058 | James Gilb | Gilb Consulting | gilb@ieee.org | 858-229-4822 | 3 | 6.3.8 | 34 | The requirement here of what to do when nothing is received is broken and not necessary. A device should be able to adjust the power as it sees fit. | Delete lines 34-36, “If an enhanced acknowledgment … shall remain unchanged.” | Yes | Henk | Accepted | TPC
3059 | James Gilb | Gilb Consulting | gilb@ieee.org | 858-229-4822 | 4 | 6.17 | 2 | I know that the FSK PHY put this table in the MAC, but it was a mistake that is fixed in the current draft of the revision. Don't make the same mistake, move this to the PHY subclause. | Move 6.17 to somewhere in Clause 30, perhaps in 30.1 | Yes | CT | Revised. We will add table in section 30.1 |  | We need to see the exact changes in order to approve it.
3060 | James Gilb | Gilb Consulting | gilb@ieee.org | 858-229-4822 | 11 | 11.3 | 5 | Allowing a variable preamble length in 15.4g was a bad compromise that should not be repeated. The response “The optimal preamble length depends the use case. E.g. when battery life is limited by TX power consumption a short preamble is preffered.” is incorrect. First, the short preamble would save only a little bit of energy and only if the channel at that moment allows it. Furthermore, requiring an implementation to support a short preamble complicates the design (requiring faster AGC, DC offset removal, etc.) that will require more power in the receiver. Devices typically spend more time receiving rather than transmitting and so making the receiver more difficult and power hungry is a bad idea. | Set the preamble length to be 4 octets, fixed. 2 is too short and 4 is sufficient. | Yes | Henk | Revised. Remove phyUlpGfskPreambleLength and references from the draft. Replace all text in 31.1.1 with "The preamble field of any beacon frame shall contain 8 multiples of the 8-bit sequence “01010101”. In all other frame types the preamble field shall contain 4 multiples of the 8-bit sequence “01010101”. | Variable preamble length
3061 | James Gilb | Gilb Consulting | gilb@ieee.org | 858-229-4822 | 12 | 30.1 | 3 | This is not ASK modulation. ASK modulation encoded the information in the amplitude of the signal, which has only binary values in this definition. The third state comes from phase, not amplitude. Hence it is bi-phase amplitude modulation (BAM) or ternary amplitude phase modulation (TAPM) or something else. But it is not ASK. The response “It is a ternary spreading scheme with amplitude modulation, yielding ternary levels in the modulated signal. Hence we refer to it as TASK..” is factually incorrect. At RF, there are only two amplitude levels in the modulated signal and two phases, hence it is not TASK. | Rename TASK as TAPSK and delete the paragraph “The ultra-low power, ternary amplitude shift keying (ULP-TASK) PHY employs ternary sequence spreading followed by ASK modulation.” | Yes | CT | Rejected. Refer to the comment resolution provided to CID 3050 | Naming of ULP PHYs
3062 | James Gilb | Gilb Consulting | gilb@ieee.org | 858-229-4822 | 12 | 30 | 1 | The draft does not meet the 5C requirement of distinct identity. There are already low power PHYs defined in 802.15.4, the O-QPSK PHY, LRP UWB and BPSK PHY all enable power usuage at or below the proposed TASK PHY. The TASK PHY does not take advantage of ASK modulation (it requires phase coherency in the transmitter) nor is it a constant envelope modulation (e.g., FSK) and so the resulting designs will end up even higher power than the currently defined PHYs. | Delete Clause 9 and references to the ULP TASK PHY. | Yes | CT | Rejected. Refer to the comment resolution provided to CID 2059 in LB#100 | PAR and 5C satisfaction
3063 | James Gilb | Gilb Consulting | gilb@ieee.org | 858-229-4822 | 30 | 31 | 1 | The draft does not meet the 5C requirement of distinct identity. There are already 6 FSK PHYs defined in 802.15.4, with data rates ranging from 2.4 kb/s to 400 kb/s operating in all of the bands already identified for the proposed ULP PHY. There is nothing in the current definition of the ULP FSK PHY that enables it to be lower power than the existing FSK PHYs. | Delete Clause 31 and references to the ULP FSK PHY. | Yes | Henk |  | PAR and 5C satisfaction
3064 | James Gilb | Gilb Consulting | gilb@ieee.org | 858-229-4822 | 28 | 30.8.2 | 18 | Missing space in “sensitivity of –85dBm” Units follow numbers with a non-breaking space | Add space prior to unit. | Yes | Allan | Accepted | Editorial
3065 | James Gilb | Gilb Consulting | gilb@ieee.org | 858-229-4822 | 36 | 31.4.5 | 25 | “802.15.4 Editor, please ...” is not the correct format for editing instructions and you can't just call out a table in this clause that is in a different clause in the base standard. | Use the correct editing instructions and if you are going to modify the the table, you need to include the subclause from the base standard and that table in the correct location. Ask the WG Technical Editor for help. | Yes | Allan | Revised See document 15-15/284r0 for resolutions | Editorial
3066 | James Gilb | Gilb Consulting | gilb@ieee.org | 858-229-4822 | 36 | 31.4.5 | 25 | This sentence does not follow the editorial convention for 802.15.4. | Change “The RX-to-TX turnaround time is described by the MAC layer constant aTurnaroundTime in Table 177.” to be “The ULP GFSK PHY shall have an RX-to-TX turnaround time as defined in 8.2.2.” | Yes | Allan | Accepted | Editorial
3067 | James Gilb | Gilb Consulting | gilb@ieee.org | 858-229-4822 | 29 | 30.8.11 | 27 | Yes, this is a mistake that is made in almost all the other PHYs, but it is still wrong. The CCA methods in 10.2.7 include the UWB detection mode, which is clearly impossible for this PHY to implement. Select only those modes that are applicable to this PHY and list them here. | Change to CCA mode 1-4 and the correct reference is 8.2.7 as that is the currently published draft. | Yes | CT | Revised. In Pg.29, Ln. 27, clause 30.8.11. Replace the sentence with "The ULP-TASK PHY shall use one of the modes in CCA mode 1- CCA Mode 3 as described in 10.2.7." Suggestion for usage of section 8.2.7 shall be discussed. | CCA | TBD: this is not fully completed.
3068 | James Gilb | Gilb Consulting | gilb@ieee.org | 858-229-4822 | 6 | 7.4.3.33 | 13 | The editorial convention in 802.15.4 is not to “name” bits, e.g., b_{fb}. In any event, it is not needed here. | Change “in which a bit, bfb, is set to one if the frequency band corresponding to the frequency band identifier fb in Table 164 is supported and shall be set to zero otherwise” to be “in which bit n of shall be set to zero if the frequency band in Table 164 is supported and shall be set to zero otherwise.” Delete “fb” from Table 164. | Yes | Allan | Accepted | Editorial
3069 | James Gilb | Gilb Consulting | gilb@ieee.org | 858-229-4822 | 6 | 7.4.3.33 | 13 | The editorial convention in 802.15.4 is not to “name” bits, e.g., b_{mcsi}. In any event, it is not needed here. | Change “in which a bit, bmcsi, is set to one if the MCS 16 corresponding to the MCS Identifier mcsi in Table 352 is supported and shall be set to zero otherwise.” to be “in which bit n of shall be set to zero if the MCS in Table 352 is suported and shall be set to zero otherwise.” Delete “mcsi” from Table 352. | Yes | Allan | Accepted | Editorial
3070 | Tero Kivinen | INSIDE Secure | kivinen@iki.fi |  | 3 | 6.3.8 | 28 | CID 2101 was rejected claiming that the concern is same for all IEs. This is not true. This IE is returned in the Enh-Ack frame, and its security processing needs to be explitly mentioned. For example similar IE in TSCH (Time correction IE) does not say this explictly, but for TSCH there is general rule that if the incoming frame is secured, then security of Enh-Ack matches the security of the incoming frame, which will cover Time correction IE (see section 6.7.3.2 second last paragraph). There should be statement here explaining what kind of security requirements there are for processing this frame. Even the new information element security processing to be added in the maintenance release cannot express this kind of rules, it can only express that this IE must always has specific security level, but it cannot say that the security level must match for incoming frames security. This means the rule must be explictly mentioned here where this IE is defined. | Add text saying that the “The ULP-GFSK Transmission Power Control IE shall only be processed if Enh-Ack frame security shall match that of the frame being acknowledged.” | Yes | Henk | Revised. Add new paragraph above the paragraph at line 34: "If the frame is secured then security of the associated enhanced acknowledgement shall match the security of the frame being acknowledged" | TPC
3071 | Tero Kivinen | INSIDE Secure | kivinen@iki.fi |  | 5 | 7.4.3.32 | 11 | CID 2102 was rejected claiming that it is already clear where this IE is processed because it is part of 5.2 MAC command frames information element. This is not true. It also says that this should be taken care of maintenance work. This is true, it will be taken care of maintenance work, the revision will have table listing each information element and for each of those list in which frames they can be used, where they are used and who processes the IE. See document 15-15-0090-01 for the table. This document should have same information present so the table can be updated later. In revision we had lots of problems trying to find out the information as it was not present in the documents. | There is already text saying this can only be used in Enh-Ack Frames, so the first part is there, but the “Used by” information is missing, i.e. add text saying “The ULP-GFSK Transmission Power IE is processed by the MAC.”, or something similar like that. I assume it must be something that is processed by mac, as there is no MLME or MCPS changes to deliver that information to the upper layer. | Yes | Henk | Revised. See resolution from CID3046. This IE is part of the MPDU and as such it does not need an explicite MLME or MCPS. | Editorial
3072 | Tero Kivinen | INSIDE Secure | kivinen@iki.fi |  | 3 | 6.3.8 | 33 | CID 2103 and 2104 were rejected claiming that those should be taken care by maintenance work. This does not work. Maintenance work will add ways to allow verifying the security policy for information elements, but it cannot define acceptable policy for each information element it does not even know about. Also maintenance work cannot add text explaining what kind of attacks attackers can do with information elements not listed there. | Note, that there is my other comment that suggest adding text saying that security properties of the TPC IE needs to match the security properties of the frame beeing ACKed, if that is added, then the security policy part is taken care of and the attack part is much easier, as attackers cannot use unsecured Enc-Ack frames to attack against secured frames. Anyways adding text like “For unsecured transmissions attackers can cause the originator to lower its transmission power so much that the recipient cannot hear the transmissions anymore, causing denial of service attack. Even if the originator raises the transmission power for each retransmission that might need multiple retransmissions before transmission power is back on level where recipient can hear the packets. Also attacker can request initiator to raise its power level to maximum causing it to consume more power, but because the real recipient will ask originiator to lower its power level for next frame, this attack is not serious” | Yes | Henk | Revised: Add the following informative text after the text from CID 3070: "“For unsecured transmissions attackers can cause the originator to lower its transmission power so much that the recipient cannot hear the transmissions anymore, causing denial of service attack. Even if the originator raises the transmission power for each retransmission that might need multiple retransmissions before transmission power is back on level where recipient can hear the packets. Also attacker can request initiator to raise its power level to maximum causing it to consume more power, but because the real recipient will ask originiator to lower its power level for next frame, this attack is not fatal" | TPC
3073 | Tero Kivinen | INSIDE Secure | kivinen@iki.fi |  | 5 | 7.4.3.33 | 17 | CID 2105 was rejected claiming that needs to be taken care of maintenance work, but maintenance work cannot take care of unless the information is here. The revision will have table listing each information element and for each of those list in which frames they can be used, where they are used and who processes the IE. See document 15-15-0090-01 for the table. This document should have same information present so the table can be updated later. In revision we had lots of problems trying to find out the information as it was not present in the documents. | Add information in which frames this IE can be used, and where it is “Used By”. Most likely the Frames is Beacon, Data, MP and perhaps MAC Command (for some capabilities the MAC command frames are used, for some not). | Yes | Henk | Revised. Add paragraph at the end of 7.4.3.33: "This IE is used by the Upper Layer and MAC and can be transmitted as part of an enhanced beacon, a data frame, a command frame and multipurpose frame." | Editorial
3074 | Tero Kivinen | INSIDE Secure | kivinen@iki.fi |  | 5 | 7.4.3.33 | 17 | CID 2106 and 2107 was rejected claiming that it needs to be taken care of maintenance work. The maintenance will add IE security filtering rules, but this describes the capabilities of the network, and at that point we might not yet have security policy for the network, so we might need to accept this with security level 0 first, and then when we are part of the network we should not accept this unless security is suitable. Attacker sending incorrect capabilites frames can cause the receiving device to start using unsupported MCS or frequences, causing permanent Denial of Service, as receiving device does not know how to get back. Maintenance work cannot add that kind of text as it is information element specific. | Add text explaining the required security policy and what kind of attacks can be done with this frame. | Yes | Henk | Revised: Add text in 7.4.3.32 (under existing text): "To fend off malicious attacks attempting to change the transmit power the enhanced acknowledgement containing the RS-GFSK TPC IE shall be transmitted using security level 5 or higher. RS-GFSK TPC IEs transmitted using security policy 4 or lower shall be ignored upon reception. For the security level details see Table 152." Also add text in 7.4.3.33 (under existing text): ""To fend off malicious attacks attempting to spoof the PHY capabilities the RS-GFSK Device Capabilities IE shall be transmitted using security level 5 or higher. RS-GFSK Device Capabilities IEs transmitted using security policy 4 or lower shall be ignored upon reception. For the security level details see Table 152." | Editorial
3075 | Tero Kivinen | INSIDE Secure | kivinen@iki.fi |  | 5 | 7.4.3.33 | 17 | CID 2108 was rejected, but without proper comment why this is header information element. Also as the use of this information element is not really defined, it is hard to understand why this should be header IE instead of nested MLME payload IE. This IE does not affect the receiving of the frame it is transmitted so there is no need for it to be header IE, it will only affect the future reply frames sent by the receiver of this IE. On the other hand encrypting this information might have some benfits. If this information element will be used in the Beacons, then the use of header IE might be useful, as it allows using encrypted beacons, and still be able to see the device capabilities IE. On the other hand if this is only used in MAC command frames or similar, there is no point of this to be Header IE, and Payload IE would be much more approriate. | Explain where this is used, and explain why this needs to be header information element. | Yes | Henk | Revised. Device capabilities are part of "nested" IE 's . Change first sentence of 7.4.3.33 to "The ULP-GFSK Device Capabilities IE is a nested IE and is optional and only valid for the ULP-GFSK PHY." Clause numbering in later SC draft was changed creating confusion about which category it is. This was always meant to be a nested IE. Change clause number 7.4.3.33 to 7.4.4.32 which makes it part of the nested IE. | Editorial
3076 | Tero Kivinen | INSIDE Secure | kivinen@iki.fi |  | 5 | 7.4.3.33 | 23 | The sentence “If the Rate Switch field is set to one a 4-GFSK MCS from Table 353 with double data rate is supported for each of the supported MCS with modulation index one.” does not make any sense. There is no MCS with modulation index one. All of them have modulation index of 0.24, 0.5 or 0.72, so what does the “MCS with modulation index one” mean? Also I assume there is comma missing after the “is set to one”. | As I do not understand what the sentence is trying to say, I cannot provide text how to modify it. | Yes | Henk | Revised. Replace sentence with: " If the Rate Switch bit is set to one, a 4-GFSK MCS from Table 353 is supported for each of the supported MCS with modulation index 0.72 as listed in Table 352". | Editorial
3077 | Tero Kivinen | INSIDE Secure | kivinen@iki.fi |  | 6 | 7.4.3.33 | 17 | The text “When Rate Switch is supported then for each MCS that is supported there shall be support for a operating mode, selected from Table 353, that is using the same symbol rate as the supported MCS.” would mean that if mcsi 6 is set with rate switch then also 4-GFSK mode 4a is also supported? Right? The this format is really hard to parse, as reader needs to calculate the symbol rate for the mode by using the data rate given in the table, and then match it to symbol rate of the other table using the different formula to calculate the symbol rate from the data rate. Adding mapping to the table 352 explcitly would be much better. | Modify table 352 so that add one more column to the end which says: Matching 4-GFSK mode when Rate Switch is enabled”, and fill it with “0a, 1a, 2a, 3a, 4a, N/A, ??, N/A”. Then this text could be modifed so that it says “When Rate Switch is supported then for each MCS that is supported there shall be support for 4-GFSK MCS listed in the column “Matching 4-GFSK mode when Rate Swith is enabled” of table 352. Those 4-GFSK MCSs are listed in Table 353. | Yes | Henk | Revised. Change sentence on page 6, line 17 and 18, to "When Rate Switch is supported, for each of the suported 2-GFSK MCS, there shall be an operating mode from Table 353, that will provide double data rate." | Editorial
3078 | Tero Kivinen | INSIDE Secure | kivinen@iki.fi |  | 5 | 7.4.1.1 | 7 | As these are both header IEs they should be in 7.4.1.* not in 7.4.3.* which is for nested payload IEs. On the other hand if Capabilities IE stays as payload IE, then it can stay where it is now... | Change the ULP-GFSK Transmission Power Control reference from 7.4.3.32 to 7.4.1.15a. | Yes | Henk | Revised: Referencing to DF5: Change sub clause numbering: 7.4.3.33 becomes 7.4.2.18. | Editorial
3079 | Tero Kivinen | INSIDE Secure | kivinen@iki.fi |  | 5 | 7.4.3.32 | 8 | As this is Header IE this should be put in the 7.4.1.* section not in 7.4.3.* section. | Add text that this section is added between 7.4.1.15 and 7.4.1.16 as a new subsection 7.4.1.15a, and chan the title to be “7.4.1.15a ULP-GFSK Transmission Power Control IE”. | Yes | Henk | Revised: Referencing to DF5: Change sub clause numbering: 7.4.3.32 becomes 7.4.2.19 | Editorial
3080 | Tero Kivinen | INSIDE Secure | kivinen@iki.fi |  | 6 | 7.4.3.33 | 11 | Fix the reference to 7.4.3.32 to match the final subsection number. | When the section 7.4.3.32 is moved to 7.4.1.15a then reference here also needs to be fixed. | Yes | Henk | Revised. Same resolution as in CID 3079 | Editorial
3081 | Tero Kivinen | INSIDE Secure | kivinen@iki.fi |  | 7 | 8.33 | 3 | What is this “8.33” here? | Remove | Yes | Allan | Accepted | Editorial
3082 | Tero Kivinen | INSIDE Secure | kivinen@iki.fi |  | 7 | 8.3.1 | 5 | Change the Data Rate description to match what are currently used in latest draft, i.e. just refer to table which have MCSP data rate parameter for each data rate used. | i.e. change the text to say “For ULP-TASK PHY valid values are defined in Table XXX. For ULP-GFSK PHY valid values are defined in Table YYY.”. Add Table XXX in section 30.3 where it columns “DataRate as used in MCSP-DATA primitive”, and “Corresponding MCS identifier”, or something similar, or just add “DataRate as used in MCSP-DATA primitive” as one column to tables 339-341, and change the text to say “are defined in Tables 339-341”. Also Add Table YYY in section 31.2, or again add “DataRate as used in MCSP-DATA primitive” to the table 352. Actually how does the upper layer indicate it wants to use RateSwitch feature when sending packet? | Yes | CT-Henk | TASK PHY: will provide the revision To be discussed with Henk | Editorial | We have not seen the revision. So this is not resolved.
3083 | Tero Kivinen | INSIDE Secure | kivinen@iki.fi |  | 8 | 10.1.1 | 8 | Change table 164 to match other tables in 10.1.1. It would be best to be consistent, i.e. have band designation or the identifier as first column, and then have the ferequence and all other related stuff to be in later columns. | Change the “Designation” column label to be “Band designation”, and move it to be first column. Move the “Frequence band identifier” to be last column. Remove the word “band” for each entry in Designation column, so it will match the values in other tables (Table 353, and also table 165 and 166). | Yes | Allan | Accepted | Editorial
3084 | Tero Kivinen | INSIDE Secure | kivinen@iki.fi |  | 9 | 10.1.2.12 | 3 | In table 165 add “Band designation” as first column in so the bands in table 164 can be matched with this table. | Add “Band designation” to first column and fill it values from Table 164. | Yes | CT | revised. Will replace frequency band information in Table 165 with Frequency Band Identifier of Table 164. Keeping both identifier value and frequency band will create redundancy | Editorial | Need the exact change.
3085 | Tero Kivinen | INSIDE Secure | kivinen@iki.fi |  | 10 | 10.1.2.13 | 1 | In table 166 add “Band designation” as first column in so the bands in table 164 can be matched with this table. | Add “Band designation” to first column and fill it values from Table 164. | Yes | CT | Revised: change "Frequency" in Table 164 in "Frequency band" to align with table 166 | Editorial
3086 | Tero Kivinen | INSIDE Secure | kivinen@iki.fi |  | 32 | 31.2 | 9 | Make the frequence band identifier to match the table 164. | Change the “Frequence Band Identifier” column label to be “Band designation” to match the column name in table 164. | Yes | Henk | Revised: change "Frequence Band Identifier” in table 354 to "Frequency (MHz)" | Editorial
3087 | Tero Kivinen | INSIDE Secure | kivinen@iki.fi |  | 10 | 10.1.2.13 |  | The 916-928 band has MCSs 2 and 2a twice with different values for TotalNumChan and ChanCeterFreqs. | Remove one of the 2, 2a from the table 166 for 916-928 band. | Yes | Henk | Revised: Remove top row in the 916 - 928 section | Editorial | 3/27:reassigned to Henk by CT
3088 | Tero Kivinen | INSIDE Secure | kivinen@iki.fi |  | 10 | 10.1.2.13 |  | Table 166 and table 354 both have information which MCS are supported for each band. Why is this information in two different locations. Which one is used if there is mismatch. | Do not giive same information twice. Remove table 354, and instead say that table 166 is used to find out which MCSs are supported for each band. | Yes | Henk | Revised. Remove table 354 and replace references with Table 166 | Editorial | 3/27:reassigned to Henk by CT
3089 | Tero Kivinen | INSIDE Secure | kivinen@iki.fi |  | 11 | 11.3 | 5 | The PIB attributes phyRateSwitchEnabled, phyShortPhrEnabled, etc tell the MAC which feature is supported, or not, but how does the upper layer tell whether specific frame should be sent using given feature. i.e. if device wants to send frame to node X, it needs to pick RateSwitch, ShortPhr etc based on what that node X supports, not by its own local PIB values. It might have received the ULP-GFSK Device Capabilities IE from the node X, but if that is processed by MAC, is the MAC supposed to know and decide for each frame which features are used? | Explain how the upper layer will use the RateSwitch etc features. Note, that these PIB values are not enough, as you cannot use these to set these parameters for each frame. | Yes | Henk | Revised: For Rate Switching this is already described in section 31.3, page 35, line 26: "The Rate Switch may be enabled from a higher layer using the phyRateSwitchEnabled PHY PIB attribute; for example, when the Energy Detect level is crossing a threshold." The PIB values can be changed on a frame by frame base depending on link quality information like the mentioned Energy Detect level. Regarding the Short PHR, add paragraph to 31.1.4: "The short PHR may be enabled from a higher layer using the phyShortPhrEnabled PHY PIB attribute; for example when the PSDU length is 31 Bytes or less and FEC is disabled." | Rate Switch
3090 | Tero Kivinen | INSIDE Secure | kivinen@iki.fi |  | 15 | 30.3.1 | 8 | I think the reference to section “943263517.35604568.3.1” is bit too much in future. With current growrate of sections in 802.15.4 (doubling number of sections every 5 years (7 in 2006, 15 in 2011, 29 in 2015)) it will take 125 years to reach that subsection number... | Fix the reference. | Yes | Allan | Same as 3015 | Editorial
3091 | Tero Kivinen | INSIDE Secure | kivinen@iki.fi |  | 25 | 30.4.3.1 | 10 | The reference to 14.3.2 is wrong (it is for old 2011 version and all others seem to be latest draft). The correct reference is 16.3.2 | Fix the reference. | Yes | Allan | Accepted | Editorial
3092 | Tero Kivinen | INSIDE Secure | kivinen@iki.fi |  | 30 | 31.1.2 | 19 | The note refers to the MCS6, 7, 8, but there is no MCS 8, as they were renumberd from 1-8 to 0-7. I assume this refers to MCS5, 6, 7. | Change text “MCS6,7, and 8” with “MCS5,6 and 7”. | Yes | Henk | Accepted: Change note to: "When transmitting in MCS5, 6, and 7 with differential precodings described in 31.2.2, the expected pattern for the SFD on the receiver side will differ from the here shown values." | Editorial
3093 | Tero Kivinen | INSIDE Secure | kivinen@iki.fi |  | 30 | 31.1.3 | 31 | The reference to 5.2.1.9 is wrong (it is for old 2011 version and all other references seem to be to latest draft). The correct reference is 7.2.10. | Fix the reference. | Yes | Henk | Accepted: Change 5.2.1.9 to 7.2.10 | Editorial
3094 | Tero Kivinen | INSIDE Secure | kivinen@iki.fi |  | 31 | 31.2 | 22 | Change the order of “When the Rate Switch bt is set to “1”/”0” ...” sentences. It would be more logical to explain first the Rate Switch set to zero case and then Rate Switch set to one case. Also replace “0” with zero and “1” with one. | i.e. change “When the Rate Switch bit is set to "1" the PSDU shall be transmitted in 4-GFSK.When the Rate Switch bit is set to "0" the PSDU shall be transmitted in 2-GFSK.” with “When the Rate Switch bit is set to zero the PSDU shall be transmitted in 2-GFSK, when the Rate Switch bit is set to one, the PSDU shall be transmitted in 4-GFSK.” There is also some spaces missing after periods in this paragraph. | Yes | Henk | Revised: See resolution of CID 3131 | Editorial
3095 | Tero Kivinen | INSIDE Secure | kivinen@iki.fi |  | 31 | 31.2 | 21 | What is this outer level? Is it outer data rate or what? There is text in the end explaining how it is calculated, but it makes it very hard to understand what this is tryingto do. Why do we need outer level definition at all, wouldn't it be easier to just list the suitable 4-GFSK MCS for each 2-GFSK MCS, so it will take care that outer levels stay same. | The text needs to be clarified. I still do not understand what this text is trying to say, and I cannot provide replacement text, as I do not understand the current text.... | Yes | Henk | Revised: See resolution of CID 3131 | Editorial
3096 | Tero Kivinen | INSIDE Secure | kivinen@iki.fi |  | 33 | 31.2.2 | 17 | The reference to 11.2.3 is wrong (to old 2011 version). Correct reference is 13.2.3. | Fix the reference. | Yes | Allan | Accepted | Editorial
3097 | Tero Kivinen | INSIDE Secure | kivinen@iki.fi |  | 34 | 31.2.3 | 2 | The reference to 18.1.2.2 is invalid. I do not know correct reference, as there is so many different sections named “Bit-to-symbol mapping”. Perhaps the correct one is 20.3.2 from SUN-FSK? | Fix the reference. | Yes | Henk | Accpeted: Change reference 18.1.2.2 to 20.3.2 | Editorial
3098 | Tero Kivinen | INSIDE Secure | kivinen@iki.fi |  | 34 | 31.2.5 | 7 | The reference to 18.1.2.3.1 is invalid. I do not know correct reference, as there is so many different sections named “Frequency deviation tolerance”. Perhaps the correct one is 20.3.3.1 from SUN-FSK? | Fix the reference. | Yes | Henk | Accpeted: Change reference 18.1.2.3.1 to 20.3.3.1 | Editorial
3099 | Tero Kivinen | INSIDE Secure | kivinen@iki.fi |  | 34 | 31.2.6 | 14 | The reference to 18.1.2.3.2 is invalid. I do not know correct reference, as there is so many different sections named “Zero crossing tolerance”. Perhaps the correct one is 20.3.3.2 from SUN-FSK? | Fix the reference. | Yes | Henk | Accpeted: Change reference 18.1.2.3.2 to 20.3.3.2 | Editorial
3100 | Tero Kivinen | INSIDE Secure | kivinen@iki.fi |  | 34 | 31.2.7 | 18 | The reference to 19.2.2.4 is invalid. I do not know correct reference, as there is no sections with title “Forward error correction”. | Fix the reference. | Yes | Henk | Revised: Change reference 19.2.2.4 to 24.2.4 | Editorial
3101 | Tero Kivinen | INSIDE Secure | kivinen@iki.fi |  | 35 | 31.2.7 | 9 | The figure 167 is most likely wrong (“Figure 167—Device ID field format”). Fix the reference to correct figure. | Fix the reference. | Yes | Henk | Revised: change "figure 167" to "figure 335" | Editorial
3102 | Tero Kivinen | INSIDE Secure | kivinen@iki.fi |  | 35 | 31.2.8 | 13 | The reference to 18.1.2.5 is invalid. Perhaps it means 20.3.5 from SUN-FSK? | Fix the reference. | Yes | Henk | Accepted: Change reference 18.1.2.5 to 20.3.5 | Editorial
3103 | Tero Kivinen | INSIDE Secure | kivinen@iki.fi |  | 35 | 31.2.8 | 18 | The reference to the figure 125 (“Figure 125—Format of the LECIM Capabilities IE”) is most likely wrong. | Fix the reference. | Yes | Henk | Revised: Change "figure 125" to "figure 286" | Editorial
3104 | Tero Kivinen | INSIDE Secure | kivinen@iki.fi |  | 35 | 31.2.9 | 21 | The reference to 18.1.3 is invalid. Perhaps it means 20.4 from SUN-FSK? | Fix the reference. | Yes | Henk | Revised: Change "18.1.3" to "17.2.3" | Editorial
3105 | Tero Kivinen | INSIDE Secure | kivinen@iki.fi |  | 36 | 31.4.4 | 23 | The reference to 18.1.5.8 is invalid. Perhaps it means 20.6.8 from SUN-FSK? | Fix the reference. | Yes | Henk | Accpeted: change "18.1.5.8" to "20.6.8" | Editorial
3106 | Tero Kivinen | INSIDE Secure | kivinen@iki.fi |  | 36 | 31.4.5 | 26 | Move the editing instructions for section 11.3 to the correct location, i.e. in section 11.2, do not hide them here. | Move lines 26-29 to section 11.2. | Yes | Henk | Accepted. | Editorial
3107 | Kenichi Mori |  | ken1.morius@gmail.com |  | 2 | 3.2 | 6 | Technical term of "GFSK" is already defined by the baseline document, IEEE802.15.4-201. | Remove line 6. | Yes | Allan | Accepted | Editorial | @Henk: please double-check
3108 | Kenichi Mori |  | ken1.morius@gmail.com |  | 34 | 31.2.5 |  | Objective of this standard is mentioned as the next, "The alternate PHYs enable low cost, ultra-low power consumption, and extended battery life, in various frequency bands and geographical regions under multiple regulatory domains." But figure203 requires more accurate frequency deviation than the conventional one. This spec requests to use a crystal with better accuracy and provides higher cost. Hence, this specification may be against this standard concept. Reconsider this spec or keep the baseline spec, 15.4g. | Reconsider this spec or keep the baseline spec. | Yes | Henk | Rejected: The deviation limits don't require accurate crystals. E.g. deviation tolarance is 15% higher than the nominal deviation. A cheap crystal is easily better than 40ppm which equals to 0.004%. The tighter spec will benefit the receive sensitivity. | RF spec
3109 | Kenichi Mori |  | ken1.morius@gmail.com |  | 34 | 31.2.6 |  | Same as the CID 3. (Allan: CID 3107) | Reconsider this spec or keep the baseline spec. | Yes | Henk |  | RF spec
3110 | Kenichi Mori |  | ken1.morius@gmail.com |  | 36 | 31.4.1 | 1 | This spec requires better accuracy than the 15.4g spec. As mentioned in CID 3, it should be tough to actualize a low cost device that 15.4g and against 15.4q objective. | Reconsider this spec or keep the baseline spec. | Yes | Henk | Rejected. The cost difference between 20ppm and 30 ppm crystals is very small. | RF spec
3111 | Chiu Ngo | Samsung | chiu.ngo@samsung.com |  | iii |  | 2 | Editorial: Change "In addition to the new PHYs, the amendment …" to "The amemdment …" | Please do so | No | Allan | Accepted | Editorial
3112 | Chiu Ngo | Samsung | chiu.ngo@samsung.com |  | x |  | 25~28 | Editorial: Delete "for ULP-GFSK " in line 25~27; delete "ULP-GFSK" in line 28. | Please do so | No | Allan | Accepted | Editorial
3113 | Chiu Ngo | Samsung | chiu.ngo@samsung.com |  | 5 | 7.4.3.32 | 9 | Editorial:change "ULP GFSK" to "ULP-GFSK" | Please do so and also check for other occurrences | No | Allan | Accepted | Editorial
3114 | Chiu Ngo | Samsung | chiu.ngo@samsung.com |  | 8 | 10.1.2.12 | 18 | Editorial:change "TASK" to "ULP-TASK" | Please do so and also check for other occurrences | No | Allan | Accepted | Editorial
3115 | Chiu Ngo | Samsung | chiu.ngo@samsung.com |  | 11 | 11.3 | 5 | Editorial: Table 178 - change "phyRateSwitchEnabled" to "phyUlpGfskRateSwitchEnabled" and change "phyShortPhrEnabled" to "phyUlpGfskShortPhrEnabled" because they are specific for ULP-GFSK. | Please do so and also check for other occurrences | No | Allan | Accepted | Editorial
3116 | Chiu Ngo | Samsung | chiu.ngo@samsung.com |  | 12 | 30.2.1.1.2 | 19 | Editorial: Change "In coherent reception mode," to "In the coherent reception mode," | Please do so | No | Allan | Accepted | Editorial
3117 | Chiu Ngo | Samsung | chiu.ngo@samsung.com |  | 13 | 30.2.1.2.3 | 15 | Editorial: Table 337 - for 1/1-TASK FEC, change "BCH" to "BCH with interleaving" for consistency | Please do so and also check for other occurrences in Tables 339, 340, 341 | No | Allan | Rejected 1/1-TASK has not interleaving | Editorial | The right resolution is rejected. change it back to BCH.
3118 | Chiu Ngo | Samsung | chiu.ngo@samsung.com |  | 15 | 30.3.1 | 8 | Editorial: Reference should be changed from "943263517.35604568.3.1" to "8.3.1" | Please do so | No | Allan | Same as 3015 | Editorial
3119 | Chiu Ngo | Samsung | chiu.ngo@samsung.com |  | 26 | 30.4.3.2 | 11 | Editorial: Change "v(n)v_n" to "v(n)" | Please do so | No | Allan | Accepted | Editorial
3120 | Chiu Ngo | Samsung | chiu.ngo@samsung.com |  | 27 | 30.8 | 24 | Editorial: Remove line break after "in" | Please do so | No | Allan | Same as 3034 | Editorial
3121 | Chiu Ngo | Samsung | chiu.ngo@samsung.com |  | 30 | 31.1.3 | 24 | Editorial: Bit 0 is a reserved bit in Figure 200. Why need description here? | For reserved bit, it is set to zero by default. Pls check. | No | Henk | Rejected. It may be that reserved bits are set to zero by default but as informative text it is helpful for the implementers. | Editorial
3122 | Chiu Ngo | Samsung | chiu.ngo@samsung.com |  | 31 | 31.1.3 | 1 | Editorial: Bit 4 is a reserved bit and is set to one. Should it be set to zero by default. | Pls check and change. | No | Henk | Revised: In SUN-FSK this bit controls Data Whitening. In RS-GFSK DW is always used. Change this bit to DW and mandate the bit to be one when the RS-GFSK PHY is used. Replace sentense on page 31, line 1 with: "The Data Whitening field indicates whether data whitening of the PSDU is used upon transmission. A RS-GFSK device shall have the Data Whitening enabled for all frame transmissions. Note: this allows for compatibility with the SUN-FSK PHY". In Figure 200 replace "Reserved" in location 4 with "Data Whitening". | Editorial
3123 | Chiu Ngo | Samsung | chiu.ngo@samsung.com |  | 31 | 31.1.4 | 7 | Editorial: Change "Bit 0 in the short PHR shall be set to zero" to "Bit 0, the reserved bit, shall be set to zero" | Pls do so | No | Henk | Accepted | Editorial
3124 | Clint Powell | PWC, LLC | cpowell@ieee.org | 480 586-8457 | 38 | A | 6 | This bibliography entry is not referenced in the draft. | Find a place to reference it in the draft. | Y | Allan | Revised See document 15-15/284r0 for resolutions | Editorial
3125 | Clint Powell | PWC, LLC | cpowell@ieee.org | 480 586-8457 | 38 | A | 8 | This bibliography entry is not referenced in the draft. | Find a place to reference it in the draft. | Y | CT | Revised. Refer to DCN: 15-15-0260-03-004q (Slide #10) | Editorial
3126 | Clint Powell | PWC, LLC | cpowell@ieee.org | 480 586-8457 | 38 | A | 10 | This bibliography entry is not referenced in the draft. | Find a place to reference it in the draft. | Y | Henk | Revised: Add sentence. In 31, first sentence: "Details on the use and merits of the RS-GFSK PHY are described in document in [B43]." | Editorial
3127 | Clint Powell | PWC, LLC | cpowell@ieee.org | 480 586-8457 | 38 | A | 10 | This document pointed to by this bibliography entry should be part of the 802.15.4 Application Document - doc. 15-14-0226-xx and the reference updated to reflect this. | Move the text in the document pointed to by this bibliography entry to the 802.15.4 Application Document - doc. 15-14-0226-xx, and update the reference to reflect this. | Y | Henk |  | Editorial
3128 | Clint Powell | PWC, LLC | cpowell@ieee.org | 480 586-8457 | 38 | A | 10 | While the document presents a case or the ULP-GFSK PHY, the benefits of (and therefor the need for) the ULP-GFSK PHY seem much less tangible and realizable than those for the ULP-TASK-PHY. Similar and perhaps even greater benefits would be achievable utilizing one of the existing plethora of FSK PHYs and specifying system (MAC) changes that could save much more power than those alluded to for the ULP-GFSK PHY, that require specific (potential/optional) receiver implementations, that cannot be specified in the standard. | Respecify the ULP-GFSK PHY, to use one of the existing plethora of FSK PHYs, and specifying system (MAC) changes that can save much more power than those alluded to for the ULP-GFSK PHY. | Yes | Henk | Rejected. The RS-GFSK PHY is already reusing several other FSK based PHY's. The header, FCS and interleaver is from SUN-FSK. The FEC is from LECIM-FSK. Several unique energy saving features have been added: ALN, Rate Switching, high rates, short PHR and TPC which are very well realizable. This is a PHY amendment. Only MAC changes are allowed to support the PHY. There are no receiver implementations specified in the draft. | PAR and 5C satisfaction
3129 | Henk de Ruijter | Silicon Labs | hendricus.deruijter@silabs.com | 14087021235 | 5 | 7.4.3.33 | 24 | Modulation index one is not used. | Replace text "with modulation index one" with as listed in Table 352" | Y | Henk | Revised. Replace sentence with: " If the Rate Switch bit is set to one, a 4-GFSK MCS from Table 353 is supported for each of the supported MCS with modulation index 0.72 as listed in Table 352". | Editorial
3130 | Henk de Ruijter | Silicon Labs | hendricus.deruijter@silabs.com | 14087021235 | 30 | 31.1.2 | 15 | The name MR-FSK has changed to SUN-FSK | Replace MR-FSK with SUN-FSK throughout the draft. | Y | Allan | Accepted | Editorial
3131 | Henk de Ruijter | Silicon Labs | hendricus.deruijter@silabs.com | 14087021235 | 31 | 31.2 | 20 | The paragraph on page 31 on line 20 to 26 is unclear about the deviation across the PPDU when the rate bit switch is set. In addition the word "is" is used where it should be "shall". | Replace the paragraph on page 31 on line 20 to 26 with "The symbol rate and the outer deviation shall be the same across the entire PPDU. When the Rate Switch bit is set to zero the entire PPDU shall be transmitted using 2-GFSK modulation, i.e. one of the operating modes in Table 352. In addition, when the Rate Switch bit is set to zero, the outer deviation shall be determined by the multiplication of the modulation index, as specified in Table 352, by half the symbol rate. When the Rate Switch bit is set to one the SHR and PHR shall be transmitted in 2-GFSK and the PSDU shall be transmitted in 4-GFSK, i.e. one of the operating modes in Table 353. In addition, when the Rate Switch bit is set to one, the outer deviation across the entire PPDU shall be equal to the modulation index, as specified in Table 353, multiplied by 1.5 times the symbol rate. In 2-GFSK mode the symbol rate is equal to the data rate. In 4-GFSK mode the symbol rate is equal to the data rate divided by 2.” | Y | Allan | Accepted | Editorial
3132 | Henk de Ruijter | Silicon Labs | hendricus.deruijter@silabs.com | 14087021235 | 32 | 31.2 | 4 | The modulation index for 4-GFSK is too low. In a common 4-GFSK receiver this will lead to a reduced receive sensitivity. | Change the modulation index in Table 353 to 0.3. In addition change the modulation index numbers in 31.3 line 24 "0.72" to "0.9" and line 25 "0.24" to "0.3" | Y | Allan | Accepted | Editorial
3133 | Henk de Ruijter | Silicon Labs | hendricus.deruijter@silabs.com | 14087021235 | 34 | 31.2.5 | 9 | Fdev, in Figure 203, is not defined. | Add text below figure 203: "Fdev is the normalized frequency deviation." Add equition below this sentence: Fdev = 2F(t)/(3xhxRs). Add text below equation: "Where F(t) is the measured frequency, h is the modulation index as defined in Table 353 and Rs is the symbol rate. The outer deviation equals where Fdev is one. The frequency F(t) shall be measured in a bandwidth equal to twice the symbol rate centered around the transmit carrier frequency." | Y | Allan | Accepted | Editorial
3134 | Mike McInnis | The Boeing Company | michael.d.mcinnis@boeing.com | 206-290-7758 | 3 | 6.3.7 | 4 | The reason for previous rejection of this comment is insufficient since there is no IEEE 802 requirement for a PHY type name to match a PAR title name or descriptor. The ULP (Ultra-Low Power) term used in the 15.4q draft standard name refers to an application of the PHYs described in the draft document (TASK AND GFSK) not a differentiating PHY feature from other IEEE 802.15.4 PHYs since most all of the current 802.15.4 PHYs (including the current GFSK PHY in the 802.15.4 standards) can be, and are, implemented in an Ultra-Low Power manner. In addition, the term ULP as a prefix to a PHY type name infers that only this PHY can provide an Ultra-Low Power capability which is not true. | Remove the ULP application descriptor from all normative text. Ultra-Low Power (ULP) is an application description of a PHY implementation not a descriptive feature of a PHY type. Change the ULP-TASK PHY type to TASK, and change the ULP-GFSK PHY type to something other than ULP-GFSK perhaps to (Reduced Overhead) RO-GPSK. | YES | All | Revised After extensive discussion within the group and with the commenters, ULP-GFSK has been changed to FS-GFSK; ULP-TASK has been changed to TBD. | Naming of ULP PHYs | what is the new name for TASK?
3135 | Mike McInnis | The Boeing Company | michael.d.mcinnis@boeing.com | 206-290-7758 | 3 | 6.3.7 | 11 | The reason for previous rejection of this comment is insufficient since there is no IEEE 802 requirement for a PHY type name to match a PAR title name or descriptor. The ULP (Ultra-Low Power) term used in the 15.4q draft standard name refers to an application of the PHYs described in the draft document (TASK AND GFSK) not a differentiating PHY feature from other IEEE 802.15.4 PHYs since most all of the current 802.15.4 PHYs (including the current GFSK PHY in the 802.15.4 standards) can be, and are, implemented in an Ultra-Low Power manner. In addition, the term ULP as a prefix to a PHY type name infers that only this PHY can provide an Ultra-Low Power capability which is not true. | Remove the ULP application descriptor from all normative text. Ultra-Low Power (ULP) is an application description of a PHY implementation not a descriptive feature of a PHY type. Change the ULP-TASK PHY type to TASK, and change the ULP-GFSK PHY type to something other than ULP-GFSK perhaps to (Reduced Overhead) RO-GPSK. | YES | All | Same as 3134 | Naming of ULP PHYs
3136 | Mike McInnis | The Boeing Company | michael.d.mcinnis@boeing.com | 206-290-7758 | 3 | 6.3.7 | 12 | The reason for previous rejection of this comment is insufficient since there is no IEEE 802 requirement for a PHY type name to match a PAR title name or descriptor. The ULP (Ultra-Low Power) term used in the 15.4q draft standard name refers to an application of the PHYs described in the draft document (TASK AND GFSK) not a differentiating PHY feature from other IEEE 802.15.4 PHYs since most all of the current 802.15.4 PHYs (including the current GFSK PHY in the 802.15.4 standards) can be, and are, implemented in an Ultra-Low Power manner. In addition, the term ULP as a prefix to a PHY type name infers that only this PHY can provide an Ultra-Low Power capability which is not true. | Remove the ULP application descriptor from all normative text. Ultra-Low Power (ULP) is an application description of a PHY implementation not a descriptive feature of a PHY type. Change the ULP-TASK PHY type to TASK, and change the ULP-GFSK PHY type to something other than ULP-GFSK perhaps to (Reduced Overhead) RO-GPSK. | YES | All | Same as 3134 | Naming of ULP PHYs
3137 | Mike McInnis | The Boeing Company | michael.d.mcinnis@boeing.com | 206-290-7758 | 3 | 6.3.8 | 25 | The reason for previous rejection of this comment is insufficient since there is no IEEE 802 requirement for a PHY type name to match a PAR title name or descriptor. The ULP (Ultra-Low Power) term used in the 15.4q draft standard name refers to an application of the PHYs described in the draft document (TASK AND GFSK) not a differentiating PHY feature from other IEEE 802.15.4 PHYs since most all of the current 802.15.4 PHYs (including the current GFSK PHY in the 802.15.4 standards) can be, and are, implemented in an Ultra-Low Power manner. In addition, the term ULP as a prefix to a PHY type name infers that only this PHY can provide an Ultra-Low Power capability which is not true. | Remove the ULP application descriptor from all normative text. Ultra-Low Power (ULP) is an application description of a PHY implementation not a descriptive feature of a PHY type. Change the ULP-TASK PHY type to TASK, and change the ULP-GFSK PHY type to something other than ULP-GFSK perhaps to (Reduced Overhead) RO-GPSK. | YES | All | Same as 3134 | Naming of ULP PHYs
3138 | Mike McInnis | The Boeing Company | michael.d.mcinnis@boeing.com | 206-290-7758 | 3 | 6.3.8 | 27 | The reason for previous rejection of this comment is insufficient since there is no IEEE 802 requirement for a PHY type name to match a PAR title name or descriptor. The ULP (Ultra-Low Power) term used in the 15.4q draft standard name refers to an application of the PHYs described in the draft document (TASK AND GFSK) not a differentiating PHY feature from other IEEE 802.15.4 PHYs since most all of the current 802.15.4 PHYs (including the current GFSK PHY in the 802.15.4 standards) can be, and are, implemented in an Ultra-Low Power manner. In addition, the term ULP as a prefix to a PHY type name infers that only this PHY can provide an Ultra-Low Power capability which is not true. | Remove the ULP application descriptor from all normative text. Ultra-Low Power (ULP) is an application description of a PHY implementation not a descriptive feature of a PHY type. Change the ULP-TASK PHY type to TASK, and change the ULP-GFSK PHY type to something other than ULP-GFSK perhaps to (Reduced Overhead) RO-GPSK. | YES | All | Same as 3134 | Naming of ULP PHYs
3139 | Mike McInnis | The Boeing Company | michael.d.mcinnis@boeing.com | 206-290-7758 | 3 | 6.3.8 | 29 | The reason for previous rejection of this comment is insufficient since there is no IEEE 802 requirement for a PHY type name to match a PAR title name or descriptor. The ULP (Ultra-Low Power) term used in the 15.4q draft standard name refers to an application of the PHYs described in the draft document (TASK AND GFSK) not a differentiating PHY feature from other IEEE 802.15.4 PHYs since most all of the current 802.15.4 PHYs (including the current GFSK PHY in the 802.15.4 standards) can be, and are, implemented in an Ultra-Low Power manner. In addition, the term ULP as a prefix to a PHY type name infers that only this PHY can provide an Ultra-Low Power capability which is not true. | Remove the ULP application descriptor from all normative text. Ultra-Low Power (ULP) is an application description of a PHY implementation not a descriptive feature of a PHY type. Change the ULP-TASK PHY type to TASK, and change the ULP-GFSK PHY type to something other than ULP-GFSK perhaps to (Reduced Overhead) RO-GPSK. | YES | All | Same as 3134 | Naming of ULP PHYs
3140 | Mike McInnis | The Boeing Company | michael.d.mcinnis@boeing.com | 206-290-7758 | 3 | 6.3.8 | 30 | The reason for previous rejection of this comment is insufficient since there is no IEEE 802 requirement for a PHY type name to match a PAR title name or descriptor. The ULP (Ultra-Low Power) term used in the 15.4q draft standard name refers to an application of the PHYs described in the draft document (TASK AND GFSK) not a differentiating PHY feature from other IEEE 802.15.4 PHYs since most all of the current 802.15.4 PHYs (including the current GFSK PHY in the 802.15.4 standards) can be, and are, implemented in an Ultra-Low Power manner. In addition, the term ULP as a prefix to a PHY type name infers that only this PHY can provide an Ultra-Low Power capability which is not true. | Remove the ULP application descriptor from all normative text. Ultra-Low Power (ULP) is an application description of a PHY implementation not a descriptive feature of a PHY type. Change the ULP-TASK PHY type to TASK, and change the ULP-GFSK PHY type to something other than ULP-GFSK perhaps to (Reduced Overhead) RO-GPSK. | YES | All | Same as 3134 | Naming of ULP PHYs
3141 | Mike McInnis | The Boeing Company | michael.d.mcinnis@boeing.com | 206-290-7758 | 3 | 6.3.8 | 32 | The reason for previous rejection of this comment is insufficient since there is no IEEE 802 requirement for a PHY type name to match a PAR title name or descriptor. The ULP (Ultra-Low Power) term used in the 15.4q draft standard name refers to an application of the PHYs described in the draft document (TASK AND GFSK) not a differentiating PHY feature from other IEEE 802.15.4 PHYs since most all of the current 802.15.4 PHYs (including the current GFSK PHY in the 802.15.4 standards) can be, and are, implemented in an Ultra-Low Power manner. In addition, the term ULP as a prefix to a PHY type name infers that only this PHY can provide an Ultra-Low Power capability which is not true. | Remove the ULP application descriptor from all normative text. Ultra-Low Power (ULP) is an application description of a PHY implementation not a descriptive feature of a PHY type. Change the ULP-TASK PHY type to TASK, and change the ULP-GFSK PHY type to something other than ULP-GFSK perhaps to (Reduced Overhead) RO-GPSK. | YES | All | Same as 3134 | Naming of ULP PHYs
3142 | Mike McInnis | The Boeing Company | michael.d.mcinnis@boeing.com | 206-290-7758 | 3 | 6.3.8 | 34 | The reason for previous rejection of this comment is insufficient since there is no IEEE 802 requirement for a PHY type name to match a PAR title name or descriptor. The ULP (Ultra-Low Power) term used in the 15.4q draft standard name refers to an application of the PHYs described in the draft document (TASK AND GFSK) not a differentiating PHY feature from other IEEE 802.15.4 PHYs since most all of the current 802.15.4 PHYs (including the current GFSK PHY in the 802.15.4 standards) can be, and are, implemented in an Ultra-Low Power manner. In addition, the term ULP as a prefix to a PHY type name infers that only this PHY can provide an Ultra-Low Power capability which is not true. | Remove the ULP application descriptor from all normative text. Ultra-Low Power (ULP) is an application description of a PHY implementation not a descriptive feature of a PHY type. Change the ULP-TASK PHY type to TASK, and change the ULP-GFSK PHY type to something other than ULP-GFSK perhaps to (Reduced Overhead) RO-GPSK. | YES | All | Same as 3134 | Naming of ULP PHYs
3143 | Mike McInnis | The Boeing Company | michael.d.mcinnis@boeing.com | 206-290-7758 | 3 | 6.3.8 | 39 | The reason for previous rejection of this comment is insufficient since there is no IEEE 802 requirement for a PHY type name to match a PAR title name or descriptor. The ULP (Ultra-Low Power) term used in the 15.4q draft standard name refers to an application of the PHYs described in the draft document (TASK AND GFSK) not a differentiating PHY feature from other IEEE 802.15.4 PHYs since most all of the current 802.15.4 PHYs (including the current GFSK PHY in the 802.15.4 standards) can be, and are, implemented in an Ultra-Low Power manner. In addition, the term ULP as a prefix to a PHY type name infers that only this PHY can provide an Ultra-Low Power capability which is not true. | Remove the ULP application descriptor from all normative text. Ultra-Low Power (ULP) is an application description of a PHY implementation not a descriptive feature of a PHY type. Change the ULP-TASK PHY type to TASK, and change the ULP-GFSK PHY type to something other than ULP-GFSK perhaps to (Reduced Overhead) RO-GPSK. | YES | All | Same as 3134 | Naming of ULP PHYs
3144 | Mike McInnis | The Boeing Company | michael.d.mcinnis@boeing.com | 206-290-7758 | 4 | 6.17 | 2 | The reason for previous rejection of this comment is insufficient since there is no IEEE 802 requirement for a PHY type name to match a PAR title name or descriptor. The ULP (Ultra-Low Power) term used in the 15.4q draft standard name refers to an application of the PHYs described in the draft document (TASK AND GFSK) not a differentiating PHY feature from other IEEE 802.15.4 PHYs since most all of the current 802.15.4 PHYs (including the current GFSK PHY in the 802.15.4 standards) can be, and are, implemented in an Ultra-Low Power manner. In addition, the term ULP as a prefix to a PHY type name infers that only this PHY can provide an Ultra-Low Power capability which is not true. | Remove the ULP application descriptor from all normative text. Ultra-Low Power (ULP) is an application description of a PHY implementation not a descriptive feature of a PHY type. Change the ULP-TASK PHY type to TASK, and change the ULP-GFSK PHY type to something other than ULP-GFSK perhaps to (Reduced Overhead) RO-GPSK. | YES | All | Same as 3134 | Naming of ULP PHYs
3145 | Mike McInnis | The Boeing Company | michael.d.mcinnis@boeing.com | 206-290-7758 | 4 | 6.17 | 3 | The reason for previous rejection of this comment is insufficient since there is no IEEE 802 requirement for a PHY type name to match a PAR title name or descriptor. The ULP (Ultra-Low Power) term used in the 15.4q draft standard name refers to an application of the PHYs described in the draft document (TASK AND GFSK) not a differentiating PHY feature from other IEEE 802.15.4 PHYs since most all of the current 802.15.4 PHYs (including the current GFSK PHY in the 802.15.4 standards) can be, and are, implemented in an Ultra-Low Power manner. In addition, the term ULP as a prefix to a PHY type name infers that only this PHY can provide an Ultra-Low Power capability which is not true. | Remove the ULP application descriptor from all normative text. Ultra-Low Power (ULP) is an application description of a PHY implementation not a descriptive feature of a PHY type. Change the ULP-TASK PHY type to TASK, and change the ULP-GFSK PHY type to something other than ULP-GFSK perhaps to (Reduced Overhead) RO-GPSK. | YES | All | Same as 3134 | Naming of ULP PHYs
3146 | Mike McInnis | The Boeing Company | michael.d.mcinnis@boeing.com | 206-290-7758 | 4 | 6.17 | 5 | The reason for previous rejection of this comment is insufficient since there is no IEEE 802 requirement for a PHY type name to match a PAR title name or descriptor. The ULP (Ultra-Low Power) term used in the 15.4q draft standard name refers to an application of the PHYs described in the draft document (TASK AND GFSK) not a differentiating PHY feature from other IEEE 802.15.4 PHYs since most all of the current 802.15.4 PHYs (including the current GFSK PHY in the 802.15.4 standards) can be, and are, implemented in an Ultra-Low Power manner. In addition, the term ULP as a prefix to a PHY type name infers that only this PHY can provide an Ultra-Low Power capability which is not true. | Remove the ULP application descriptor from all normative text. Ultra-Low Power (ULP) is an application description of a PHY implementation not a descriptive feature of a PHY type. Change the ULP-TASK PHY type to TASK, and change the ULP-GFSK PHY type to something other than ULP-GFSK perhaps to (Reduced Overhead) RO-GPSK. | YES | All | Same as 3134 | Naming of ULP PHYs
3147 | Mike McInnis | The Boeing Company | michael.d.mcinnis@boeing.com | 206-290-7758 | 5 | 7.4.1.1 | 7 | The reason for previous rejection of this comment is insufficient since there is no IEEE 802 requirement for a PHY type name to match a PAR title name or descriptor. The ULP (Ultra-Low Power) term used in the 15.4q draft standard name refers to an application of the PHYs described in the draft document (TASK AND GFSK) not a differentiating PHY feature from other IEEE 802.15.4 PHYs since most all of the current 802.15.4 PHYs (including the current GFSK PHY in the 802.15.4 standards) can be, and are, implemented in an Ultra-Low Power manner. In addition, the term ULP as a prefix to a PHY type name infers that only this PHY can provide an Ultra-Low Power capability which is not true. | Remove the ULP application descriptor from all normative text. Ultra-Low Power (ULP) is an application description of a PHY implementation not a descriptive feature of a PHY type. Change the ULP-TASK PHY type to TASK, and change the ULP-GFSK PHY type to something other than ULP-GFSK perhaps to (Reduced Overhead) RO-GPSK. | YES | All | Same as 3134 | Naming of ULP PHYs
3148 | Mike McInnis | The Boeing Company | michael.d.mcinnis@boeing.com | 206-290-7758 | 5 | 7.4.3.32 | 8 | The reason for previous rejection of this comment is insufficient since there is no IEEE 802 requirement for a PHY type name to match a PAR title name or descriptor. The ULP (Ultra-Low Power) term used in the 15.4q draft standard name refers to an application of the PHYs described in the draft document (TASK AND GFSK) not a differentiating PHY feature from other IEEE 802.15.4 PHYs since most all of the current 802.15.4 PHYs (including the current GFSK PHY in the 802.15.4 standards) can be, and are, implemented in an Ultra-Low Power manner. In addition, the term ULP as a prefix to a PHY type name infers that only this PHY can provide an Ultra-Low Power capability which is not true. | Remove the ULP application descriptor from all normative text. Ultra-Low Power (ULP) is an application description of a PHY implementation not a descriptive feature of a PHY type. Change the ULP-TASK PHY type to TASK, and change the ULP-GFSK PHY type to something other than ULP-GFSK perhaps to (Reduced Overhead) RO-GPSK. | YES | All | Same as 3134 | Naming of ULP PHYs
3149 | Mike McInnis | The Boeing Company | michael.d.mcinnis@boeing.com | 206-290-7758 | 5 | 7.4.3.32 | 9 | The reason for previous rejection of this comment is insufficient since there is no IEEE 802 requirement for a PHY type name to match a PAR title name or descriptor. The ULP (Ultra-Low Power) term used in the 15.4q draft standard name refers to an application of the PHYs described in the draft document (TASK AND GFSK) not a differentiating PHY feature from other IEEE 802.15.4 PHYs since most all of the current 802.15.4 PHYs (including the current GFSK PHY in the 802.15.4 standards) can be, and are, implemented in an Ultra-Low Power manner. In addition, the term ULP as a prefix to a PHY type name infers that only this PHY can provide an Ultra-Low Power capability which is not true. | Remove the ULP application descriptor from all normative text. Ultra-Low Power (ULP) is an application description of a PHY implementation not a descriptive feature of a PHY type. Change the ULP-TASK PHY type to TASK, and change the ULP-GFSK PHY type to something other than ULP-GFSK perhaps to (Reduced Overhead) RO-GPSK. | YES | All | Same as 3134 | Naming of ULP PHYs
3150 | Mike McInnis | The Boeing Company | michael.d.mcinnis@boeing.com | 206-290-7758 | 5 | 7.4.3.32 | 10 | The reason for previous rejection of this comment is insufficient since there is no IEEE 802 requirement for a PHY type name to match a PAR title name or descriptor. The ULP (Ultra-Low Power) term used in the 15.4q draft standard name refers to an application of the PHYs described in the draft document (TASK AND GFSK) not a differentiating PHY feature from other IEEE 802.15.4 PHYs since most all of the current 802.15.4 PHYs (including the current GFSK PHY in the 802.15.4 standards) can be, and are, implemented in an Ultra-Low Power manner. In addition, the term ULP as a prefix to a PHY type name infers that only this PHY can provide an Ultra-Low Power capability which is not true. | Remove the ULP application descriptor from all normative text. Ultra-Low Power (ULP) is an application description of a PHY implementation not a descriptive feature of a PHY type. Change the ULP-TASK PHY type to TASK, and change the ULP-GFSK PHY type to something other than ULP-GFSK perhaps to (Reduced Overhead) RO-GPSK. | YES | All | Same as 3134 | Naming of ULP PHYs
3151 | Mike McInnis | The Boeing Company | michael.d.mcinnis@boeing.com | 206-290-7758 | 5 | 7.4.3.32 | 12 | The reason for previous rejection of this comment is insufficient since there is no IEEE 802 requirement for a PHY type name to match a PAR title name or descriptor. The ULP (Ultra-Low Power) term used in the 15.4q draft standard name refers to an application of the PHYs described in the draft document (TASK AND GFSK) not a differentiating PHY feature from other IEEE 802.15.4 PHYs since most all of the current 802.15.4 PHYs (including the current GFSK PHY in the 802.15.4 standards) can be, and are, implemented in an Ultra-Low Power manner. In addition, the term ULP as a prefix to a PHY type name infers that only this PHY can provide an Ultra-Low Power capability which is not true. | Remove the ULP application descriptor from all normative text. Ultra-Low Power (ULP) is an application description of a PHY implementation not a descriptive feature of a PHY type. Change the ULP-TASK PHY type to TASK, and change the ULP-GFSK PHY type to something other than ULP-GFSK perhaps to (Reduced Overhead) RO-GPSK. | YES | All | Same as 3134 | Naming of ULP PHYs
3152 | Mike McInnis | The Boeing Company | michael.d.mcinnis@boeing.com | 206-290-7758 | 5 | 7.4.3.33 | 16 | The reason for previous rejection of this comment is insufficient since there is no IEEE 802 requirement for a PHY type name to match a PAR title name or descriptor. The ULP (Ultra-Low Power) term used in the 15.4q draft standard name refers to an application of the PHYs described in the draft document (TASK AND GFSK) not a differentiating PHY feature from other IEEE 802.15.4 PHYs since most all of the current 802.15.4 PHYs (including the current GFSK PHY in the 802.15.4 standards) can be, and are, implemented in an Ultra-Low Power manner. In addition, the term ULP as a prefix to a PHY type name infers that only this PHY can provide an Ultra-Low Power capability which is not true. | Remove the ULP application descriptor from all normative text. Ultra-Low Power (ULP) is an application description of a PHY implementation not a descriptive feature of a PHY type. Change the ULP-TASK PHY type to TASK, and change the ULP-GFSK PHY type to something other than ULP-GFSK perhaps to (Reduced Overhead) RO-GPSK. | YES | All | Same as 3134 | Naming of ULP PHYs
3153 | Mike McInnis | The Boeing Company | michael.d.mcinnis@boeing.com | 206-290-7758 | 5 | 7.4.3.33 | 17 | The reason for previous rejection of this comment is insufficient since there is no IEEE 802 requirement for a PHY type name to match a PAR title name or descriptor. The ULP (Ultra-Low Power) term used in the 15.4q draft standard name refers to an application of the PHYs described in the draft document (TASK AND GFSK) not a differentiating PHY feature from other IEEE 802.15.4 PHYs since most all of the current 802.15.4 PHYs (including the current GFSK PHY in the 802.15.4 standards) can be, and are, implemented in an Ultra-Low Power manner. In addition, the term ULP as a prefix to a PHY type name infers that only this PHY can provide an Ultra-Low Power capability which is not true. | Remove the ULP application descriptor from all normative text. Ultra-Low Power (ULP) is an application description of a PHY implementation not a descriptive feature of a PHY type. Change the ULP-TASK PHY type to TASK, and change the ULP-GFSK PHY type to something other than ULP-GFSK perhaps to (Reduced Overhead) RO-GPSK. | YES | All | Same as 3134 | Naming of ULP PHYs
3154 | Mike McInnis | The Boeing Company | michael.d.mcinnis@boeing.com | 206-290-7758 | 5 | 7.4.3.33 | 18 | The reason for previous rejection of this comment is insufficient since there is no IEEE 802 requirement for a PHY type name to match a PAR title name or descriptor. The ULP (Ultra-Low Power) term used in the 15.4q draft standard name refers to an application of the PHYs described in the draft document (TASK AND GFSK) not a differentiating PHY feature from other IEEE 802.15.4 PHYs since most all of the current 802.15.4 PHYs (including the current GFSK PHY in the 802.15.4 standards) can be, and are, implemented in an Ultra-Low Power manner. In addition, the term ULP as a prefix to a PHY type name infers that only this PHY can provide an Ultra-Low Power capability which is not true. | Remove the ULP application descriptor from all normative text. Ultra-Low Power (ULP) is an application description of a PHY implementation not a descriptive feature of a PHY type. Change the ULP-TASK PHY type to TASK, and change the ULP-GFSK PHY type to something other than ULP-GFSK perhaps to (Reduced Overhead) RO-GPSK. | YES | All | Same as 3134 | Naming of ULP PHYs
3155 | Mike McInnis | The Boeing Company | michael.d.mcinnis@boeing.com | 206-290-7758 | 5 | 7.4.3.33 | 19 | The reason for previous rejection of this comment is insufficient since there is no IEEE 802 requirement for a PHY type name to match a PAR title name or descriptor. The ULP (Ultra-Low Power) term used in the 15.4q draft standard name refers to an application of the PHYs described in the draft document (TASK AND GFSK) not a differentiating PHY feature from other IEEE 802.15.4 PHYs since most all of the current 802.15.4 PHYs (including the current GFSK PHY in the 802.15.4 standards) can be, and are, implemented in an Ultra-Low Power manner. In addition, the term ULP as a prefix to a PHY type name infers that only this PHY can provide an Ultra-Low Power capability which is not true. | Remove the ULP application descriptor from all normative text. Ultra-Low Power (ULP) is an application description of a PHY implementation not a descriptive feature of a PHY type. Change the ULP-TASK PHY type to TASK, and change the ULP-GFSK PHY type to something other than ULP-GFSK perhaps to (Reduced Overhead) RO-GPSK. | YES | All | Same as 3134 | Naming of ULP PHYs
3156 | Mike McInnis | The Boeing Company | michael.d.mcinnis@boeing.com | 206-290-7758 | 5 | 7.4.3.33 | 20 | The reason for previous rejection of this comment is insufficient since there is no IEEE 802 requirement for a PHY type name to match a PAR title name or descriptor. The ULP (Ultra-Low Power) term used in the 15.4q draft standard name refers to an application of the PHYs described in the draft document (TASK AND GFSK) not a differentiating PHY feature from other IEEE 802.15.4 PHYs since most all of the current 802.15.4 PHYs (including the current GFSK PHY in the 802.15.4 standards) can be, and are, implemented in an Ultra-Low Power manner. In addition, the term ULP as a prefix to a PHY type name infers that only this PHY can provide an Ultra-Low Power capability which is not true. | Remove the ULP application descriptor from all normative text. Ultra-Low Power (ULP) is an application description of a PHY implementation not a descriptive feature of a PHY type. Change the ULP-TASK PHY type to TASK, and change the ULP-GFSK PHY type to something other than ULP-GFSK perhaps to (Reduced Overhead) RO-GPSK. | YES | All | Same as 3134 | Naming of ULP PHYs
3157 | Mike McInnis | The Boeing Company | michael.d.mcinnis@boeing.com | 206-290-7758 | 5 | 7.4.3.33 | 21 | The reason for previous rejection of this comment is insufficient since there is no IEEE 802 requirement for a PHY type name to match a PAR title name or descriptor. The ULP (Ultra-Low Power) term used in the 15.4q draft standard name refers to an application of the PHYs described in the draft document (TASK AND GFSK) not a differentiating PHY feature from other IEEE 802.15.4 PHYs since most all of the current 802.15.4 PHYs (including the current GFSK PHY in the 802.15.4 standards) can be, and are, implemented in an Ultra-Low Power manner. In addition, the term ULP as a prefix to a PHY type name infers that only this PHY can provide an Ultra-Low Power capability which is not true. | Remove the ULP application descriptor from all normative text. Ultra-Low Power (ULP) is an application description of a PHY implementation not a descriptive feature of a PHY type. Change the ULP-TASK PHY type to TASK, and change the ULP-GFSK PHY type to something other than ULP-GFSK perhaps to (Reduced Overhead) RO-GPSK. | YES | All | Same as 3134 | Naming of ULP PHYs
3158 | Mike McInnis | The Boeing Company | michael.d.mcinnis@boeing.com | 206-290-7758 | 6 | 7.4.3.33 | 10 | The reason for previous rejection of this comment is insufficient since there is no IEEE 802 requirement for a PHY type name to match a PAR title name or descriptor. The ULP (Ultra-Low Power) term used in the 15.4q draft standard name refers to an application of the PHYs described in the draft document (TASK AND GFSK) not a differentiating PHY feature from other IEEE 802.15.4 PHYs since most all of the current 802.15.4 PHYs (including the current GFSK PHY in the 802.15.4 standards) can be, and are, implemented in an Ultra-Low Power manner. In addition, the term ULP as a prefix to a PHY type name infers that only this PHY can provide an Ultra-Low Power capability which is not true. | Remove the ULP application descriptor from all normative text. Ultra-Low Power (ULP) is an application description of a PHY implementation not a descriptive feature of a PHY type. Change the ULP-TASK PHY type to TASK, and change the ULP-GFSK PHY type to something other than ULP-GFSK perhaps to (Reduced Overhead) RO-GPSK. | YES | All | Same as 3134 | Naming of ULP PHYs
3159 | Mike McInnis | The Boeing Company | michael.d.mcinnis@boeing.com | 206-290-7758 | 6 | 7.4.3.33 | 19 | The reason for previous rejection of this comment is insufficient since there is no IEEE 802 requirement for a PHY type name to match a PAR title name or descriptor. The ULP (Ultra-Low Power) term used in the 15.4q draft standard name refers to an application of the PHYs described in the draft document (TASK AND GFSK) not a differentiating PHY feature from other IEEE 802.15.4 PHYs since most all of the current 802.15.4 PHYs (including the current GFSK PHY in the 802.15.4 standards) can be, and are, implemented in an Ultra-Low Power manner. In addition, the term ULP as a prefix to a PHY type name infers that only this PHY can provide an Ultra-Low Power capability which is not true. | Remove the ULP application descriptor from all normative text. Ultra-Low Power (ULP) is an application description of a PHY implementation not a descriptive feature of a PHY type. Change the ULP-TASK PHY type to TASK, and change the ULP-GFSK PHY type to something other than ULP-GFSK perhaps to (Reduced Overhead) RO-GPSK. | YES | All | Same as 3134 | Naming of ULP PHYs
3160 | Mike McInnis | The Boeing Company | michael.d.mcinnis@boeing.com | 206-290-7758 | 7 | 7.4.3.33 | 5 | The reason for previous rejection of this comment is insufficient since there is no IEEE 802 requirement for a PHY type name to match a PAR title name or descriptor. The ULP (Ultra-Low Power) term used in the 15.4q draft standard name refers to an application of the PHYs described in the draft document (TASK AND GFSK) not a differentiating PHY feature from other IEEE 802.15.4 PHYs since most all of the current 802.15.4 PHYs (including the current GFSK PHY in the 802.15.4 standards) can be, and are, implemented in an Ultra-Low Power manner. In addition, the term ULP as a prefix to a PHY type name infers that only this PHY can provide an Ultra-Low Power capability which is not true. | Remove the ULP application descriptor from all normative text. Ultra-Low Power (ULP) is an application description of a PHY implementation not a descriptive feature of a PHY type. Change the ULP-TASK PHY type to TASK, and change the ULP-GFSK PHY type to something other than ULP-GFSK perhaps to (Reduced Overhead) RO-GPSK. | YES | All | Same as 3134 | Naming of ULP PHYs
3161 | Mike McInnis | The Boeing Company | michael.d.mcinnis@boeing.com | 206-290-7758 | 8 | 10.1.1 | 6 | The reason for previous rejection of this comment is insufficient since there is no IEEE 802 requirement for a PHY type name to match a PAR title name or descriptor. The ULP (Ultra-Low Power) term used in the 15.4q draft standard name refers to an application of the PHYs described in the draft document (TASK AND GFSK) not a differentiating PHY feature from other IEEE 802.15.4 PHYs since most all of the current 802.15.4 PHYs (including the current GFSK PHY in the 802.15.4 standards) can be, and are, implemented in an Ultra-Low Power manner. In addition, the term ULP as a prefix to a PHY type name infers that only this PHY can provide an Ultra-Low Power capability which is not true. | Remove the ULP application descriptor from all normative text. Ultra-Low Power (ULP) is an application description of a PHY implementation not a descriptive feature of a PHY type. Change the ULP-TASK PHY type to TASK, and change the ULP-GFSK PHY type to something other than ULP-GFSK perhaps to (Reduced Overhead) RO-GPSK. | YES | All | Same as 3134 | Naming of ULP PHYs
3162 | Mike McInnis | The Boeing Company | michael.d.mcinnis@boeing.com | 206-290-7758 | 8 | 10.1.1 | 8 | The reason for previous rejection of this comment is insufficient since there is no IEEE 802 requirement for a PHY type name to match a PAR title name or descriptor. The ULP (Ultra-Low Power) term used in the 15.4q draft standard name refers to an application of the PHYs described in the draft document (TASK AND GFSK) not a differentiating PHY feature from other IEEE 802.15.4 PHYs since most all of the current 802.15.4 PHYs (including the current GFSK PHY in the 802.15.4 standards) can be, and are, implemented in an Ultra-Low Power manner. In addition, the term ULP as a prefix to a PHY type name infers that only this PHY can provide an Ultra-Low Power capability which is not true. | Remove the ULP application descriptor from all normative text. Ultra-Low Power (ULP) is an application description of a PHY implementation not a descriptive feature of a PHY type. Change the ULP-TASK PHY type to TASK, and change the ULP-GFSK PHY type to something other than ULP-GFSK perhaps to (Reduced Overhead) RO-GPSK. | YES | All | Same as 3134 | Naming of ULP PHYs
3163 | Mike McInnis | The Boeing Company | michael.d.mcinnis@boeing.com | 206-290-7758 | 8 | 10.1.2.12 | 12 | The reason for previous rejection of this comment is insufficient since there is no IEEE 802 requirement for a PHY type name to match a PAR title name or descriptor. The ULP (Ultra-Low Power) term used in the 15.4q draft standard name refers to an application of the PHYs described in the draft document (TASK AND GFSK) not a differentiating PHY feature from other IEEE 802.15.4 PHYs since most all of the current 802.15.4 PHYs (including the current GFSK PHY in the 802.15.4 standards) can be, and are, implemented in an Ultra-Low Power manner. In addition, the term ULP as a prefix to a PHY type name infers that only this PHY can provide an Ultra-Low Power capability which is not true. | Remove the ULP application descriptor from all normative text. Ultra-Low Power (ULP) is an application description of a PHY implementation not a descriptive feature of a PHY type. Change the ULP-TASK PHY type to TASK, and change the ULP-GFSK PHY type to something other than ULP-GFSK perhaps to (Reduced Overhead) RO-GPSK. | YES | All | Same as 3134 | Naming of ULP PHYs
3164 | Mike McInnis | The Boeing Company | michael.d.mcinnis@boeing.com | 206-290-7758 | 8 | 10.1.2.12 | 13 | The reason for previous rejection of this comment is insufficient since there is no IEEE 802 requirement for a PHY type name to match a PAR title name or descriptor. The ULP (Ultra-Low Power) term used in the 15.4q draft standard name refers to an application of the PHYs described in the draft document (TASK AND GFSK) not a differentiating PHY feature from other IEEE 802.15.4 PHYs since most all of the current 802.15.4 PHYs (including the current GFSK PHY in the 802.15.4 standards) can be, and are, implemented in an Ultra-Low Power manner. In addition, the term ULP as a prefix to a PHY type name infers that only this PHY can provide an Ultra-Low Power capability which is not true. | Remove the ULP application descriptor from all normative text. Ultra-Low Power (ULP) is an application description of a PHY implementation not a descriptive feature of a PHY type. Change the ULP-TASK PHY type to TASK, and change the ULP-GFSK PHY type to something other than ULP-GFSK perhaps to (Reduced Overhead) RO-GPSK. | YES | All | Same as 3134 | Naming of ULP PHYs
3165 | Mike McInnis | The Boeing Company | michael.d.mcinnis@boeing.com | 206-290-7758 | 8 | 10.1.2.12 | 20 | The reason for previous rejection of this comment is insufficient since there is no IEEE 802 requirement for a PHY type name to match a PAR title name or descriptor. The ULP (Ultra-Low Power) term used in the 15.4q draft standard name refers to an application of the PHYs described in the draft document (TASK AND GFSK) not a differentiating PHY feature from other IEEE 802.15.4 PHYs since most all of the current 802.15.4 PHYs (including the current GFSK PHY in the 802.15.4 standards) can be, and are, implemented in an Ultra-Low Power manner. In addition, the term ULP as a prefix to a PHY type name infers that only this PHY can provide an Ultra-Low Power capability which is not true. | Remove the ULP application descriptor from all normative text. Ultra-Low Power (ULP) is an application description of a PHY implementation not a descriptive feature of a PHY type. Change the ULP-TASK PHY type to TASK, and change the ULP-GFSK PHY type to something other than ULP-GFSK perhaps to (Reduced Overhead) RO-GPSK. | YES | All | Same as 3134 | Naming of ULP PHYs
3166 | Mike McInnis | The Boeing Company | michael.d.mcinnis@boeing.com | 206-290-7758 | 9 | 10.1.2.13 | 1 | The reason for previous rejection of this comment is insufficient since there is no IEEE 802 requirement for a PHY type name to match a PAR title name or descriptor. The ULP (Ultra-Low Power) term used in the 15.4q draft standard name refers to an application of the PHYs described in the draft document (TASK AND GFSK) not a differentiating PHY feature from other IEEE 802.15.4 PHYs since most all of the current 802.15.4 PHYs (including the current GFSK PHY in the 802.15.4 standards) can be, and are, implemented in an Ultra-Low Power manner. In addition, the term ULP as a prefix to a PHY type name infers that only this PHY can provide an Ultra-Low Power capability which is not true. | Remove the ULP application descriptor from all normative text. Ultra-Low Power (ULP) is an application description of a PHY implementation not a descriptive feature of a PHY type. Change the ULP-TASK PHY type to TASK, and change the ULP-GFSK PHY type to something other than ULP-GFSK perhaps to (Reduced Overhead) RO-GPSK. | YES | All | Same as 3134 | Naming of ULP PHYs
3167 | Mike McInnis | The Boeing Company | michael.d.mcinnis@boeing.com | 206-290-7758 | 9 | 10.1.2.13 | 2 | The reason for previous rejection of this comment is insufficient since there is no IEEE 802 requirement for a PHY type name to match a PAR title name or descriptor. The ULP (Ultra-Low Power) term used in the 15.4q draft standard name refers to an application of the PHYs described in the draft document (TASK AND GFSK) not a differentiating PHY feature from other IEEE 802.15.4 PHYs since most all of the current 802.15.4 PHYs (including the current GFSK PHY in the 802.15.4 standards) can be, and are, implemented in an Ultra-Low Power manner. In addition, the term ULP as a prefix to a PHY type name infers that only this PHY can provide an Ultra-Low Power capability which is not true. | Remove the ULP application descriptor from all normative text. Ultra-Low Power (ULP) is an application description of a PHY implementation not a descriptive feature of a PHY type. Change the ULP-TASK PHY type to TASK, and change the ULP-GFSK PHY type to something other than ULP-GFSK perhaps to (Reduced Overhead) RO-GPSK. | YES | All | Same as 3134 | Naming of ULP PHYs
3168 | Mike McInnis | The Boeing Company | michael.d.mcinnis@boeing.com | 206-290-7758 | 9 | 10.1.2.14 | 4 | The reason for previous rejection of this comment is insufficient since there is no IEEE 802 requirement for a PHY type name to match a PAR title name or descriptor. The ULP (Ultra-Low Power) term used in the 15.4q draft standard name refers to an application of the PHYs described in the draft document (TASK AND GFSK) not a differentiating PHY feature from other IEEE 802.15.4 PHYs since most all of the current 802.15.4 PHYs (including the current GFSK PHY in the 802.15.4 standards) can be, and are, implemented in an Ultra-Low Power manner. In addition, the term ULP as a prefix to a PHY type name infers that only this PHY can provide an Ultra-Low Power capability which is not true. | Remove the ULP application descriptor from all normative text. Ultra-Low Power (ULP) is an application description of a PHY implementation not a descriptive feature of a PHY type. Change the ULP-TASK PHY type to TASK, and change the ULP-GFSK PHY type to something other than ULP-GFSK perhaps to (Reduced Overhead) RO-GPSK. | YES | All | Same as 3134 | Naming of ULP PHYs
3169 | Mike McInnis | The Boeing Company | michael.d.mcinnis@boeing.com | 206-290-7758 | 9 | 10.1.2.14 | 5 | The reason for previous rejection of this comment is insufficient since there is no IEEE 802 requirement for a PHY type name to match a PAR title name or descriptor. The ULP (Ultra-Low Power) term used in the 15.4q draft standard name refers to an application of the PHYs described in the draft document (TASK AND GFSK) not a differentiating PHY feature from other IEEE 802.15.4 PHYs since most all of the current 802.15.4 PHYs (including the current GFSK PHY in the 802.15.4 standards) can be, and are, implemented in an Ultra-Low Power manner. In addition, the term ULP as a prefix to a PHY type name infers that only this PHY can provide an Ultra-Low Power capability which is not true. | Remove the ULP application descriptor from all normative text. Ultra-Low Power (ULP) is an application description of a PHY implementation not a descriptive feature of a PHY type. Change the ULP-TASK PHY type to TASK, and change the ULP-GFSK PHY type to something other than ULP-GFSK perhaps to (Reduced Overhead) RO-GPSK. | YES | All | Same as 3134 | Naming of ULP PHYs
3170 | Mike McInnis | The Boeing Company | michael.d.mcinnis@boeing.com | 206-290-7758 | 11 | 11.3 | 5 | The reason for previous rejection of this comment is insufficient since there is no IEEE 802 requirement for a PHY type name to match a PAR title name or descriptor. The ULP (Ultra-Low Power) term used in the 15.4q draft standard name refers to an application of the PHYs described in the draft document (TASK AND GFSK) not a differentiating PHY feature from other IEEE 802.15.4 PHYs since most all of the current 802.15.4 PHYs (including the current GFSK PHY in the 802.15.4 standards) can be, and are, implemented in an Ultra-Low Power manner. In addition, the term ULP as a prefix to a PHY type name infers that only this PHY can provide an Ultra-Low Power capability which is not true. | Remove the ULP application descriptor from all normative text. Ultra-Low Power (ULP) is an application description of a PHY implementation not a descriptive feature of a PHY type. Change the ULP-TASK PHY type to TASK, and change the ULP-GFSK PHY type to something other than ULP-GFSK perhaps to (Reduced Overhead) RO-GPSK. | YES | All | Same as 3134 | Naming of ULP PHYs
3171 | Mike McInnis | The Boeing Company | michael.d.mcinnis@boeing.com | 206-290-7758 | 12 | 30 | 1 | The reason for previous rejection of this comment is insufficient since there is no IEEE 802 requirement for a PHY type name to match a PAR title name or descriptor. The ULP (Ultra-Low Power) term used in the 15.4q draft standard name refers to an application of the PHYs described in the draft document (TASK AND GFSK) not a differentiating PHY feature from other IEEE 802.15.4 PHYs since most all of the current 802.15.4 PHYs (including the current GFSK PHY in the 802.15.4 standards) can be, and are, implemented in an Ultra-Low Power manner. In addition, the term ULP as a prefix to a PHY type name infers that only this PHY can provide an Ultra-Low Power capability which is not true. | Remove the ULP application descriptor from all normative text. Ultra-Low Power (ULP) is an application description of a PHY implementation not a descriptive feature of a PHY type. Change the ULP-TASK PHY type to TASK, and change the ULP-GFSK PHY type to something other than ULP-GFSK perhaps to (Reduced Overhead) RO-GPSK. | YES | All | Same as 3134 | Naming of ULP PHYs
3172 | Mike McInnis | The Boeing Company | michael.d.mcinnis@boeing.com | 206-290-7758 | 12 | 30.1 | 3 | The reason for previous rejection of this comment is insufficient since there is no IEEE 802 requirement for a PHY type name to match a PAR title name or descriptor. The ULP (Ultra-Low Power) term used in the 15.4q draft standard name refers to an application of the PHYs described in the draft document (TASK AND GFSK) not a differentiating PHY feature from other IEEE 802.15.4 PHYs since most all of the current 802.15.4 PHYs (including the current GFSK PHY in the 802.15.4 standards) can be, and are, implemented in an Ultra-Low Power manner. In addition, the term ULP as a prefix to a PHY type name infers that only this PHY can provide an Ultra-Low Power capability which is not true. | Remove the ULP application descriptor from all normative text. Ultra-Low Power (ULP) is an application description of a PHY implementation not a descriptive feature of a PHY type. Change the ULP-TASK PHY type to TASK, and change the ULP-GFSK PHY type to something other than ULP-GFSK perhaps to (Reduced Overhead) RO-GPSK. | YES | All | Same as 3134 | Naming of ULP PHYs
3173 | Mike McInnis | The Boeing Company | michael.d.mcinnis@boeing.com | 206-290-7758 | 15 | 30.2.2 | 1 | The reason for previous rejection of this comment is insufficient since there is no IEEE 802 requirement for a PHY type name to match a PAR title name or descriptor. The ULP (Ultra-Low Power) term used in the 15.4q draft standard name refers to an application of the PHYs described in the draft document (TASK AND GFSK) not a differentiating PHY feature from other IEEE 802.15.4 PHYs since most all of the current 802.15.4 PHYs (including the current GFSK PHY in the 802.15.4 standards) can be, and are, implemented in an Ultra-Low Power manner. In addition, the term ULP as a prefix to a PHY type name infers that only this PHY can provide an Ultra-Low Power capability which is not true. | Remove the ULP application descriptor from all normative text. Ultra-Low Power (ULP) is an application description of a PHY implementation not a descriptive feature of a PHY type. Change the ULP-TASK PHY type to TASK, and change the ULP-GFSK PHY type to something other than ULP-GFSK perhaps to (Reduced Overhead) RO-GPSK. | YES | All | Same as 3134 | Naming of ULP PHYs
3174 | Mike McInnis | The Boeing Company | michael.d.mcinnis@boeing.com | 206-290-7758 | 17 | 30.4 | 4 | The reason for previous rejection of this comment is insufficient since there is no IEEE 802 requirement for a PHY type name to match a PAR title name or descriptor. The ULP (Ultra-Low Power) term used in the 15.4q draft standard name refers to an application of the PHYs described in the draft document (TASK AND GFSK) not a differentiating PHY feature from other IEEE 802.15.4 PHYs since most all of the current 802.15.4 PHYs (including the current GFSK PHY in the 802.15.4 standards) can be, and are, implemented in an Ultra-Low Power manner. In addition, the term ULP as a prefix to a PHY type name infers that only this PHY can provide an Ultra-Low Power capability which is not true. | Remove the ULP application descriptor from all normative text. Ultra-Low Power (ULP) is an application description of a PHY implementation not a descriptive feature of a PHY type. Change the ULP-TASK PHY type to TASK, and change the ULP-GFSK PHY type to something other than ULP-GFSK perhaps to (Reduced Overhead) RO-GPSK. | YES | All | Same as 3134 | Naming of ULP PHYs
3175 | Mike McInnis | The Boeing Company | michael.d.mcinnis@boeing.com | 206-290-7758 | 28 | 30.8.3 | 21 | The reason for previous rejection of this comment is insufficient since there is no IEEE 802 requirement for a PHY type name to match a PAR title name or descriptor. The ULP (Ultra-Low Power) term used in the 15.4q draft standard name refers to an application of the PHYs described in the draft document (TASK AND GFSK) not a differentiating PHY feature from other IEEE 802.15.4 PHYs since most all of the current 802.15.4 PHYs (including the current GFSK PHY in the 802.15.4 standards) can be, and are, implemented in an Ultra-Low Power manner. In addition, the term ULP as a prefix to a PHY type name infers that only this PHY can provide an Ultra-Low Power capability which is not true. | Remove the ULP application descriptor from all normative text. Ultra-Low Power (ULP) is an application description of a PHY implementation not a descriptive feature of a PHY type. Change the ULP-TASK PHY type to TASK, and change the ULP-GFSK PHY type to something other than ULP-GFSK perhaps to (Reduced Overhead) RO-GPSK. | YES | All | Same as 3134 | Naming of ULP PHYs
3176 | Mike McInnis | The Boeing Company | michael.d.mcinnis@boeing.com | 206-290-7758 | 28 | 30.8.3 | 26 | The reason for previous rejection of this comment is insufficient since there is no IEEE 802 requirement for a PHY type name to match a PAR title name or descriptor. The ULP (Ultra-Low Power) term used in the 15.4q draft standard name refers to an application of the PHYs described in the draft document (TASK AND GFSK) not a differentiating PHY feature from other IEEE 802.15.4 PHYs since most all of the current 802.15.4 PHYs (including the current GFSK PHY in the 802.15.4 standards) can be, and are, implemented in an Ultra-Low Power manner. In addition, the term ULP as a prefix to a PHY type name infers that only this PHY can provide an Ultra-Low Power capability which is not true. | Remove the ULP application descriptor from all normative text. Ultra-Low Power (ULP) is an application description of a PHY implementation not a descriptive feature of a PHY type. Change the ULP-TASK PHY type to TASK, and change the ULP-GFSK PHY type to something other than ULP-GFSK perhaps to (Reduced Overhead) RO-GPSK. | YES | All | Same as 3134 | Naming of ULP PHYs
3177 | Mike McInnis | The Boeing Company | michael.d.mcinnis@boeing.com | 206-290-7758 | 28 | 30.8.3 | 29 | The reason for previous rejection of this comment is insufficient since there is no IEEE 802 requirement for a PHY type name to match a PAR title name or descriptor. The ULP (Ultra-Low Power) term used in the 15.4q draft standard name refers to an application of the PHYs described in the draft document (TASK AND GFSK) not a differentiating PHY feature from other IEEE 802.15.4 PHYs since most all of the current 802.15.4 PHYs (including the current GFSK PHY in the 802.15.4 standards) can be, and are, implemented in an Ultra-Low Power manner. In addition, the term ULP as a prefix to a PHY type name infers that only this PHY can provide an Ultra-Low Power capability which is not true. | Remove the ULP application descriptor from all normative text. Ultra-Low Power (ULP) is an application description of a PHY implementation not a descriptive feature of a PHY type. Change the ULP-TASK PHY type to TASK, and change the ULP-GFSK PHY type to something other than ULP-GFSK perhaps to (Reduced Overhead) RO-GPSK. | YES | All | Same as 3134 | Naming of ULP PHYs
3178 | Mike McInnis | The Boeing Company | michael.d.mcinnis@boeing.com | 206-290-7758 | 29 | 30.8.4 | 3 | The reason for previous rejection of this comment is insufficient since there is no IEEE 802 requirement for a PHY type name to match a PAR title name or descriptor. The ULP (Ultra-Low Power) term used in the 15.4q draft standard name refers to an application of the PHYs described in the draft document (TASK AND GFSK) not a differentiating PHY feature from other IEEE 802.15.4 PHYs since most all of the current 802.15.4 PHYs (including the current GFSK PHY in the 802.15.4 standards) can be, and are, implemented in an Ultra-Low Power manner. In addition, the term ULP as a prefix to a PHY type name infers that only this PHY can provide an Ultra-Low Power capability which is not true. | Remove the ULP application descriptor from all normative text. Ultra-Low Power (ULP) is an application description of a PHY implementation not a descriptive feature of a PHY type. Change the ULP-TASK PHY type to TASK, and change the ULP-GFSK PHY type to something other than ULP-GFSK perhaps to (Reduced Overhead) RO-GPSK. | YES | All | Same as 3134 | Naming of ULP PHYs
3179 | Mike McInnis | The Boeing Company | michael.d.mcinnis@boeing.com | 206-290-7758 | 29 | 30.8.5 | 5 | The reason for previous rejection of this comment is insufficient since there is no IEEE 802 requirement for a PHY type name to match a PAR title name or descriptor. The ULP (Ultra-Low Power) term used in the 15.4q draft standard name refers to an application of the PHYs described in the draft document (TASK AND GFSK) not a differentiating PHY feature from other IEEE 802.15.4 PHYs since most all of the current 802.15.4 PHYs (including the current GFSK PHY in the 802.15.4 standards) can be, and are, implemented in an Ultra-Low Power manner. In addition, the term ULP as a prefix to a PHY type name infers that only this PHY can provide an Ultra-Low Power capability which is not true. | Remove the ULP application descriptor from all normative text. Ultra-Low Power (ULP) is an application description of a PHY implementation not a descriptive feature of a PHY type. Change the ULP-TASK PHY type to TASK, and change the ULP-GFSK PHY type to something other than ULP-GFSK perhaps to (Reduced Overhead) RO-GPSK. | YES | All | Same as 3134 | Naming of ULP PHYs
3180 | Mike McInnis | The Boeing Company | michael.d.mcinnis@boeing.com | 206-290-7758 | 29 | 30.8.6 | 7 | The reason for previous rejection of this comment is insufficient since there is no IEEE 802 requirement for a PHY type name to match a PAR title name or descriptor. The ULP (Ultra-Low Power) term used in the 15.4q draft standard name refers to an application of the PHYs described in the draft document (TASK AND GFSK) not a differentiating PHY feature from other IEEE 802.15.4 PHYs since most all of the current 802.15.4 PHYs (including the current GFSK PHY in the 802.15.4 standards) can be, and are, implemented in an Ultra-Low Power manner. In addition, the term ULP as a prefix to a PHY type name infers that only this PHY can provide an Ultra-Low Power capability which is not true. | Remove the ULP application descriptor from all normative text. Ultra-Low Power (ULP) is an application description of a PHY implementation not a descriptive feature of a PHY type. Change the ULP-TASK PHY type to TASK, and change the ULP-GFSK PHY type to something other than ULP-GFSK perhaps to (Reduced Overhead) RO-GPSK. | YES | All | Same as 3134 | Naming of ULP PHYs
3181 | Mike McInnis | The Boeing Company | michael.d.mcinnis@boeing.com | 206-290-7758 | 29 | 30.8.7 | 10 | The reason for previous rejection of this comment is insufficient since there is no IEEE 802 requirement for a PHY type name to match a PAR title name or descriptor. The ULP (Ultra-Low Power) term used in the 15.4q draft standard name refers to an application of the PHYs described in the draft document (TASK AND GFSK) not a differentiating PHY feature from other IEEE 802.15.4 PHYs since most all of the current 802.15.4 PHYs (including the current GFSK PHY in the 802.15.4 standards) can be, and are, implemented in an Ultra-Low Power manner. In addition, the term ULP as a prefix to a PHY type name infers that only this PHY can provide an Ultra-Low Power capability which is not true. | Remove the ULP application descriptor from all normative text. Ultra-Low Power (ULP) is an application description of a PHY implementation not a descriptive feature of a PHY type. Change the ULP-TASK PHY type to TASK, and change the ULP-GFSK PHY type to something other than ULP-GFSK perhaps to (Reduced Overhead) RO-GPSK. | YES | All | Same as 3134 | Naming of ULP PHYs
3182 | Mike McInnis | The Boeing Company | michael.d.mcinnis@boeing.com | 206-290-7758 | 29 | 30.8.8 | 13 | The reason for previous rejection of this comment is insufficient since there is no IEEE 802 requirement for a PHY type name to match a PAR title name or descriptor. The ULP (Ultra-Low Power) term used in the 15.4q draft standard name refers to an application of the PHYs described in the draft document (TASK AND GFSK) not a differentiating PHY feature from other IEEE 802.15.4 PHYs since most all of the current 802.15.4 PHYs (including the current GFSK PHY in the 802.15.4 standards) can be, and are, implemented in an Ultra-Low Power manner. In addition, the term ULP as a prefix to a PHY type name infers that only this PHY can provide an Ultra-Low Power capability which is not true. | Remove the ULP application descriptor from all normative text. Ultra-Low Power (ULP) is an application description of a PHY implementation not a descriptive feature of a PHY type. Change the ULP-TASK PHY type to TASK, and change the ULP-GFSK PHY type to something other than ULP-GFSK perhaps to (Reduced Overhead) RO-GPSK. | YES | All | Same as 3134 | Naming of ULP PHYs
3183 | Mike McInnis | The Boeing Company | michael.d.mcinnis@boeing.com | 206-290-7758 | 29 | 30.8.9 | 16 | The reason for previous rejection of this comment is insufficient since there is no IEEE 802 requirement for a PHY type name to match a PAR title name or descriptor. The ULP (Ultra-Low Power) term used in the 15.4q draft standard name refers to an application of the PHYs described in the draft document (TASK AND GFSK) not a differentiating PHY feature from other IEEE 802.15.4 PHYs since most all of the current 802.15.4 PHYs (including the current GFSK PHY in the 802.15.4 standards) can be, and are, implemented in an Ultra-Low Power manner. In addition, the term ULP as a prefix to a PHY type name infers that only this PHY can provide an Ultra-Low Power capability which is not true. | Remove the ULP application descriptor from all normative text. Ultra-Low Power (ULP) is an application description of a PHY implementation not a descriptive feature of a PHY type. Change the ULP-TASK PHY type to TASK, and change the ULP-GFSK PHY type to something other than ULP-GFSK perhaps to (Reduced Overhead) RO-GPSK. | YES | All | Same as 3134 | Naming of ULP PHYs
3184 | Mike McInnis | The Boeing Company | michael.d.mcinnis@boeing.com | 206-290-7758 | 29 | 30.8.11 | 27 | The reason for previous rejection of this comment is insufficient since there is no IEEE 802 requirement for a PHY type name to match a PAR title name or descriptor. The ULP (Ultra-Low Power) term used in the 15.4q draft standard name refers to an application of the PHYs described in the draft document (TASK AND GFSK) not a differentiating PHY feature from other IEEE 802.15.4 PHYs since most all of the current 802.15.4 PHYs (including the current GFSK PHY in the 802.15.4 standards) can be, and are, implemented in an Ultra-Low Power manner. In addition, the term ULP as a prefix to a PHY type name infers that only this PHY can provide an Ultra-Low Power capability which is not true. | Remove the ULP application descriptor from all normative text. Ultra-Low Power (ULP) is an application description of a PHY implementation not a descriptive feature of a PHY type. Change the ULP-TASK PHY type to TASK, and change the ULP-GFSK PHY type to something other than ULP-GFSK perhaps to (Reduced Overhead) RO-GPSK. | YES | All | Same as 3134 | Naming of ULP PHYs
3185 | Mike McInnis | The Boeing Company | michael.d.mcinnis@boeing.com | 206-290-7758 | 30 | 31 | 1 | The reason for previous rejection of this comment is insufficient since there is no IEEE 802 requirement for a PHY type name to match a PAR title name or descriptor. The ULP (Ultra-Low Power) term used in the 15.4q draft standard name refers to an application of the PHYs described in the draft document (TASK AND GFSK) not a differentiating PHY feature from other IEEE 802.15.4 PHYs since most all of the current 802.15.4 PHYs (including the current GFSK PHY in the 802.15.4 standards) can be, and are, implemented in an Ultra-Low Power manner. In addition, the term ULP as a prefix to a PHY type name infers that only this PHY can provide an Ultra-Low Power capability which is not true. | Remove the ULP application descriptor from all normative text. Ultra-Low Power (ULP) is an application description of a PHY implementation not a descriptive feature of a PHY type. Change the ULP-TASK PHY type to TASK, and change the ULP-GFSK PHY type to something other than ULP-GFSK perhaps to (Reduced Overhead) RO-GPSK. | YES | All | Same as 3134 | Naming of ULP PHYs
3186 | Mike McInnis | The Boeing Company | michael.d.mcinnis@boeing.com | 206-290-7758 | 30 | 31.1 | 2 | The reason for previous rejection of this comment is insufficient since there is no IEEE 802 requirement for a PHY type name to match a PAR title name or descriptor. The ULP (Ultra-Low Power) term used in the 15.4q draft standard name refers to an application of the PHYs described in the draft document (TASK AND GFSK) not a differentiating PHY feature from other IEEE 802.15.4 PHYs since most all of the current 802.15.4 PHYs (including the current GFSK PHY in the 802.15.4 standards) can be, and are, implemented in an Ultra-Low Power manner. In addition, the term ULP as a prefix to a PHY type name infers that only this PHY can provide an Ultra-Low Power capability which is not true. | Remove the ULP application descriptor from all normative text. Ultra-Low Power (ULP) is an application description of a PHY implementation not a descriptive feature of a PHY type. Change the ULP-TASK PHY type to TASK, and change the ULP-GFSK PHY type to something other than ULP-GFSK perhaps to (Reduced Overhead) RO-GPSK. | YES | All | Same as 3134 | Naming of ULP PHYs
3187 | Mike McInnis | The Boeing Company | michael.d.mcinnis@boeing.com | 206-290-7758 | 30 | 31.1 | 6 | The reason for previous rejection of this comment is insufficient since there is no IEEE 802 requirement for a PHY type name to match a PAR title name or descriptor. The ULP (Ultra-Low Power) term used in the 15.4q draft standard name refers to an application of the PHYs described in the draft document (TASK AND GFSK) not a differentiating PHY feature from other IEEE 802.15.4 PHYs since most all of the current 802.15.4 PHYs (including the current GFSK PHY in the 802.15.4 standards) can be, and are, implemented in an Ultra-Low Power manner. In addition, the term ULP as a prefix to a PHY type name infers that only this PHY can provide an Ultra-Low Power capability which is not true. | Remove the ULP application descriptor from all normative text. Ultra-Low Power (ULP) is an application description of a PHY implementation not a descriptive feature of a PHY type. Change the ULP-TASK PHY type to TASK, and change the ULP-GFSK PHY type to something other than ULP-GFSK perhaps to (Reduced Overhead) RO-GPSK. | YES | All | Same as 3134 | Naming of ULP PHYs
3188 | Mike McInnis | The Boeing Company | michael.d.mcinnis@boeing.com | 206-290-7758 | 30 | 31.1.1 | 9 | The reason for previous rejection of this comment is insufficient since there is no IEEE 802 requirement for a PHY type name to match a PAR title name or descriptor. The ULP (Ultra-Low Power) term used in the 15.4q draft standard name refers to an application of the PHYs described in the draft document (TASK AND GFSK) not a differentiating PHY feature from other IEEE 802.15.4 PHYs since most all of the current 802.15.4 PHYs (including the current GFSK PHY in the 802.15.4 standards) can be, and are, implemented in an Ultra-Low Power manner. In addition, the term ULP as a prefix to a PHY type name infers that only this PHY can provide an Ultra-Low Power capability which is not true. | Remove the ULP application descriptor from all normative text. Ultra-Low Power (ULP) is an application description of a PHY implementation not a descriptive feature of a PHY type. Change the ULP-TASK PHY type to TASK, and change the ULP-GFSK PHY type to something other than ULP-GFSK perhaps to (Reduced Overhead) RO-GPSK. | YES | All | Same as 3134 | Naming of ULP PHYs
3189 | Mike McInnis | The Boeing Company | michael.d.mcinnis@boeing.com | 206-290-7758 | 30 | 31.1.2 | 16 | The reason for previous rejection of this comment is insufficient since there is no IEEE 802 requirement for a PHY type name to match a PAR title name or descriptor. The ULP (Ultra-Low Power) term used in the 15.4q draft standard name refers to an application of the PHYs described in the draft document (TASK AND GFSK) not a differentiating PHY feature from other IEEE 802.15.4 PHYs since most all of the current 802.15.4 PHYs (including the current GFSK PHY in the 802.15.4 standards) can be, and are, implemented in an Ultra-Low Power manner. In addition, the term ULP as a prefix to a PHY type name infers that only this PHY can provide an Ultra-Low Power capability which is not true. | Remove the ULP application descriptor from all normative text. Ultra-Low Power (ULP) is an application description of a PHY implementation not a descriptive feature of a PHY type. Change the ULP-TASK PHY type to TASK, and change the ULP-GFSK PHY type to something other than ULP-GFSK perhaps to (Reduced Overhead) RO-GPSK. | YES | All | Same as 3134 | Naming of ULP PHYs
3190 | Mike McInnis | The Boeing Company | michael.d.mcinnis@boeing.com | 206-290-7758 | 30 | 31.1.2 | 17 | The reason for previous rejection of this comment is insufficient since there is no IEEE 802 requirement for a PHY type name to match a PAR title name or descriptor. The ULP (Ultra-Low Power) term used in the 15.4q draft standard name refers to an application of the PHYs described in the draft document (TASK AND GFSK) not a differentiating PHY feature from other IEEE 802.15.4 PHYs since most all of the current 802.15.4 PHYs (including the current GFSK PHY in the 802.15.4 standards) can be, and are, implemented in an Ultra-Low Power manner. In addition, the term ULP as a prefix to a PHY type name infers that only this PHY can provide an Ultra-Low Power capability which is not true. | Remove the ULP application descriptor from all normative text. Ultra-Low Power (ULP) is an application description of a PHY implementation not a descriptive feature of a PHY type. Change the ULP-TASK PHY type to TASK, and change the ULP-GFSK PHY type to something other than ULP-GFSK perhaps to (Reduced Overhead) RO-GPSK. | YES | All | Same as 3134 | Naming of ULP PHYs
3191 | Mike McInnis | The Boeing Company | michael.d.mcinnis@boeing.com | 206-290-7758 | 30 | 31.1.2 | 18 | The reason for previous rejection of this comment is insufficient since there is no IEEE 802 requirement for a PHY type name to match a PAR title name or descriptor. The ULP (Ultra-Low Power) term used in the 15.4q draft standard name refers to an application of the PHYs described in the draft document (TASK AND GFSK) not a differentiating PHY feature from other IEEE 802.15.4 PHYs since most all of the current 802.15.4 PHYs (including the current GFSK PHY in the 802.15.4 standards) can be, and are, implemented in an Ultra-Low Power manner. In addition, the term ULP as a prefix to a PHY type name infers that only this PHY can provide an Ultra-Low Power capability which is not true. | Remove the ULP application descriptor from all normative text. Ultra-Low Power (ULP) is an application description of a PHY implementation not a descriptive feature of a PHY type. Change the ULP-TASK PHY type to TASK, and change the ULP-GFSK PHY type to something other than ULP-GFSK perhaps to (Reduced Overhead) RO-GPSK. | YES | All | Same as 3134 | Naming of ULP PHYs
3192 | Mike McInnis | The Boeing Company | michael.d.mcinnis@boeing.com | 206-290-7758 | 30 | 31.1.2 | 18 | Table 351. The reason for previous rejection of this comment is insufficient since there is no IEEE 802 requirement for a PHY type name to match a PAR title name or descriptor. The ULP (Ultra-Low Power) term used in the 15.4q draft standard name refers to an application of the PHYs described in the draft document (TASK AND GFSK) not a differentiating PHY feature from other IEEE 802.15.4 PHYs since most all of the current 802.15.4 PHYs (including the current GFSK PHY in the 802.15.4 standards) can be, and are, implemented in an Ultra-Low Power manner. In addition, the term ULP as a prefix to a PHY type name infers that only this PHY can provide an Ultra-Low Power capability which is not true. | Remove the ULP application descriptor from all normative text. Ultra-Low Power (ULP) is an application description of a PHY implementation not a descriptive feature of a PHY type. Change the ULP-TASK PHY type to TASK, and change the ULP-GFSK PHY type to something other than ULP-GFSK perhaps to (Reduced Overhead) RO-GPSK. | YES | All | Same as 3134 | Naming of ULP PHYs
3193 | Mike McInnis | The Boeing Company | michael.d.mcinnis@boeing.com | 206-290-7758 | 30 | 31.1.3 | 22 | The reason for previous rejection of this comment is insufficient since there is no IEEE 802 requirement for a PHY type name to match a PAR title name or descriptor. The ULP (Ultra-Low Power) term used in the 15.4q draft standard name refers to an application of the PHYs described in the draft document (TASK AND GFSK) not a differentiating PHY feature from other IEEE 802.15.4 PHYs since most all of the current 802.15.4 PHYs (including the current GFSK PHY in the 802.15.4 standards) can be, and are, implemented in an Ultra-Low Power manner. In addition, the term ULP as a prefix to a PHY type name infers that only this PHY can provide an Ultra-Low Power capability which is not true. | Remove the ULP application descriptor from all normative text. Ultra-Low Power (ULP) is an application description of a PHY implementation not a descriptive feature of a PHY type. Change the ULP-TASK PHY type to TASK, and change the ULP-GFSK PHY type to something other than ULP-GFSK perhaps to (Reduced Overhead) RO-GPSK. | YES | All | Same as 3134 | Naming of ULP PHYs
3194 | Mike McInnis | The Boeing Company | michael.d.mcinnis@boeing.com | 206-290-7758 | 30 | 31.1.3 | 23 | The reason for previous rejection of this comment is insufficient since there is no IEEE 802 requirement for a PHY type name to match a PAR title name or descriptor. The ULP (Ultra-Low Power) term used in the 15.4q draft standard name refers to an application of the PHYs described in the draft document (TASK AND GFSK) not a differentiating PHY feature from other IEEE 802.15.4 PHYs since most all of the current 802.15.4 PHYs (including the current GFSK PHY in the 802.15.4 standards) can be, and are, implemented in an Ultra-Low Power manner. In addition, the term ULP as a prefix to a PHY type name infers that only this PHY can provide an Ultra-Low Power capability which is not true. | Remove the ULP application descriptor from all normative text. Ultra-Low Power (ULP) is an application description of a PHY implementation not a descriptive feature of a PHY type. Change the ULP-TASK PHY type to TASK, and change the ULP-GFSK PHY type to something other than ULP-GFSK perhaps to (Reduced Overhead) RO-GPSK. | YES | All | Same as 3134 | Naming of ULP PHYs
3195 | Mike McInnis | The Boeing Company | michael.d.mcinnis@boeing.com | 206-290-7758 | 30 | 31.1.3 | 24 | The reason for previous rejection of this comment is insufficient since there is no IEEE 802 requirement for a PHY type name to match a PAR title name or descriptor. The ULP (Ultra-Low Power) term used in the 15.4q draft standard name refers to an application of the PHYs described in the draft document (TASK AND GFSK) not a differentiating PHY feature from other IEEE 802.15.4 PHYs since most all of the current 802.15.4 PHYs (including the current GFSK PHY in the 802.15.4 standards) can be, and are, implemented in an Ultra-Low Power manner. In addition, the term ULP as a prefix to a PHY type name infers that only this PHY can provide an Ultra-Low Power capability which is not true. | Remove the ULP application descriptor from all normative text. Ultra-Low Power (ULP) is an application description of a PHY implementation not a descriptive feature of a PHY type. Change the ULP-TASK PHY type to TASK, and change the ULP-GFSK PHY type to something other than ULP-GFSK perhaps to (Reduced Overhead) RO-GPSK. | YES | All | Same as 3134 | Naming of ULP PHYs
3196 | Mike McInnis | The Boeing Company | michael.d.mcinnis@boeing.com | 206-290-7758 | 31 | 31.1.4 | 6 | The reason for previous rejection of this comment is insufficient since there is no IEEE 802 requirement for a PHY type name to match a PAR title name or descriptor. The ULP (Ultra-Low Power) term used in the 15.4q draft standard name refers to an application of the PHYs described in the draft document (TASK AND GFSK) not a differentiating PHY feature from other IEEE 802.15.4 PHYs since most all of the current 802.15.4 PHYs (including the current GFSK PHY in the 802.15.4 standards) can be, and are, implemented in an Ultra-Low Power manner. In addition, the term ULP as a prefix to a PHY type name infers that only this PHY can provide an Ultra-Low Power capability which is not true. | Remove the ULP application descriptor from all normative text. Ultra-Low Power (ULP) is an application description of a PHY implementation not a descriptive feature of a PHY type. Change the ULP-TASK PHY type to TASK, and change the ULP-GFSK PHY type to something other than ULP-GFSK perhaps to (Reduced Overhead) RO-GPSK. | YES | All | Same as 3134 | Naming of ULP PHYs
3197 | Mike McInnis | The Boeing Company | michael.d.mcinnis@boeing.com | 206-290-7758 | 31 | 31.2 | 18 | The reason for previous rejection of this comment is insufficient since there is no IEEE 802 requirement for a PHY type name to match a PAR title name or descriptor. The ULP (Ultra-Low Power) term used in the 15.4q draft standard name refers to an application of the PHYs described in the draft document (TASK AND GFSK) not a differentiating PHY feature from other IEEE 802.15.4 PHYs since most all of the current 802.15.4 PHYs (including the current GFSK PHY in the 802.15.4 standards) can be, and are, implemented in an Ultra-Low Power manner. In addition, the term ULP as a prefix to a PHY type name infers that only this PHY can provide an Ultra-Low Power capability which is not true. | Remove the ULP application descriptor from all normative text. Ultra-Low Power (ULP) is an application description of a PHY implementation not a descriptive feature of a PHY type. Change the ULP-TASK PHY type to TASK, and change the ULP-GFSK PHY type to something other than ULP-GFSK perhaps to (Reduced Overhead) RO-GPSK. | YES | All | Same as 3134 | Naming of ULP PHYs
3198 | Mike McInnis | The Boeing Company | michael.d.mcinnis@boeing.com | 206-290-7758 | 31 | 31.2 | 19 | The reason for previous rejection of this comment is insufficient since there is no IEEE 802 requirement for a PHY type name to match a PAR title name or descriptor. The ULP (Ultra-Low Power) term used in the 15.4q draft standard name refers to an application of the PHYs described in the draft document (TASK AND GFSK) not a differentiating PHY feature from other IEEE 802.15.4 PHYs since most all of the current 802.15.4 PHYs (including the current GFSK PHY in the 802.15.4 standards) can be, and are, implemented in an Ultra-Low Power manner. In addition, the term ULP as a prefix to a PHY type name infers that only this PHY can provide an Ultra-Low Power capability which is not true. | Remove the ULP application descriptor from all normative text. Ultra-Low Power (ULP) is an application description of a PHY implementation not a descriptive feature of a PHY type. Change the ULP-TASK PHY type to TASK, and change the ULP-GFSK PHY type to something other than ULP-GFSK perhaps to (Reduced Overhead) RO-GPSK. | YES | All | Same as 3134 | Naming of ULP PHYs
3199 | Mike McInnis | The Boeing Company | michael.d.mcinnis@boeing.com | 206-290-7758 | 32 | 31.2 | 1 | Table 352. The reason for previous rejection of this comment is insufficient since there is no IEEE 802 requirement for a PHY type name to match a PAR title name or descriptor. The ULP (Ultra-Low Power) term used in the 15.4q draft standard name refers to an application of the PHYs described in the draft document (TASK AND GFSK) not a differentiating PHY feature from other IEEE 802.15.4 PHYs since most all of the current 802.15.4 PHYs (including the current GFSK PHY in the 802.15.4 standards) can be, and are, implemented in an Ultra-Low Power manner. In addition, the term ULP as a prefix to a PHY type name infers that only this PHY can provide an Ultra-Low Power capability which is not true. | Remove the ULP application descriptor from all normative text. Ultra-Low Power (ULP) is an application description of a PHY implementation not a descriptive feature of a PHY type. Change the ULP-TASK PHY type to TASK, and change the ULP-GFSK PHY type to something other than ULP-GFSK perhaps to (Reduced Overhead) RO-GPSK. | YES | All | Same as 3134 | Naming of ULP PHYs
3200 | Mike McInnis | The Boeing Company | michael.d.mcinnis@boeing.com | 206-290-7758 | 32 | 31.2 | 3 | The reason for previous rejection of this comment is insufficient since there is no IEEE 802 requirement for a PHY type name to match a PAR title name or descriptor. The ULP (Ultra-Low Power) term used in the 15.4q draft standard name refers to an application of the PHYs described in the draft document (TASK AND GFSK) not a differentiating PHY feature from other IEEE 802.15.4 PHYs since most all of the current 802.15.4 PHYs (including the current GFSK PHY in the 802.15.4 standards) can be, and are, implemented in an Ultra-Low Power manner. In addition, the term ULP as a prefix to a PHY type name infers that only this PHY can provide an Ultra-Low Power capability which is not true. | Remove the ULP application descriptor from all normative text. Ultra-Low Power (ULP) is an application description of a PHY implementation not a descriptive feature of a PHY type. Change the ULP-TASK PHY type to TASK, and change the ULP-GFSK PHY type to something other than ULP-GFSK perhaps to (Reduced Overhead) RO-GPSK. | YES | All | Same as 3134 | Naming of ULP PHYs
3201 | Mike McInnis | The Boeing Company | michael.d.mcinnis@boeing.com | 206-290-7758 | 32 | 31.2 | 4 | Table 353. The reason for previous rejection of this comment is insufficient since there is no IEEE 802 requirement for a PHY type name to match a PAR title name or descriptor. The ULP (Ultra-Low Power) term used in the 15.4q draft standard name refers to an application of the PHYs described in the draft document (TASK AND GFSK) not a differentiating PHY feature from other IEEE 802.15.4 PHYs since most all of the current 802.15.4 PHYs (including the current GFSK PHY in the 802.15.4 standards) can be, and are, implemented in an Ultra-Low Power manner. In addition, the term ULP as a prefix to a PHY type name infers that only this PHY can provide an Ultra-Low Power capability which is not true. | Remove the ULP application descriptor from all normative text. Ultra-Low Power (ULP) is an application description of a PHY implementation not a descriptive feature of a PHY type. Change the ULP-TASK PHY type to TASK, and change the ULP-GFSK PHY type to something other than ULP-GFSK perhaps to (Reduced Overhead) RO-GPSK. | YES | All | Same as 3134 | Naming of ULP PHYs
3202 | Mike McInnis | The Boeing Company | michael.d.mcinnis@boeing.com | 206-290-7758 | 32 | 31.2 | 9 | Table 354. The reason for previous rejection of this comment is insufficient since there is no IEEE 802 requirement for a PHY type name to match a PAR title name or descriptor. The ULP (Ultra-Low Power) term used in the 15.4q draft standard name refers to an application of the PHYs described in the draft document (TASK AND GFSK) not a differentiating PHY feature from other IEEE 802.15.4 PHYs since most all of the current 802.15.4 PHYs (including the current GFSK PHY in the 802.15.4 standards) can be, and are, implemented in an Ultra-Low Power manner. In addition, the term ULP as a prefix to a PHY type name infers that only this PHY can provide an Ultra-Low Power capability which is not true. | Remove the ULP application descriptor from all normative text. Ultra-Low Power (ULP) is an application description of a PHY implementation not a descriptive feature of a PHY type. Change the ULP-TASK PHY type to TASK, and change the ULP-GFSK PHY type to something other than ULP-GFSK perhaps to (Reduced Overhead) RO-GPSK. | YES | All | Same as 3134 | Naming of ULP PHYs
3203 | Mike McInnis | The Boeing Company | michael.d.mcinnis@boeing.com | 206-290-7758 | 33 | 31.2.1 | 4 | The reason for previous rejection of this comment is insufficient since there is no IEEE 802 requirement for a PHY type name to match a PAR title name or descriptor. The ULP (Ultra-Low Power) term used in the 15.4q draft standard name refers to an application of the PHYs described in the draft document (TASK AND GFSK) not a differentiating PHY feature from other IEEE 802.15.4 PHYs since most all of the current 802.15.4 PHYs (including the current GFSK PHY in the 802.15.4 standards) can be, and are, implemented in an Ultra-Low Power manner. In addition, the term ULP as a prefix to a PHY type name infers that only this PHY can provide an Ultra-Low Power capability which is not true. | Remove the ULP application descriptor from all normative text. Ultra-Low Power (ULP) is an application description of a PHY implementation not a descriptive feature of a PHY type. Change the ULP-TASK PHY type to TASK, and change the ULP-GFSK PHY type to something other than ULP-GFSK perhaps to (Reduced Overhead) RO-GPSK. | YES | All | Same as 3134 | Naming of ULP PHYs
3204 | Mike McInnis | The Boeing Company | michael.d.mcinnis@boeing.com | 206-290-7758 | 33 | 31.2.1 | 10 | Figure 202. The reason for previous rejection of this comment is insufficient since there is no IEEE 802 requirement for a PHY type name to match a PAR title name or descriptor. The ULP (Ultra-Low Power) term used in the 15.4q draft standard name refers to an application of the PHYs described in the draft document (TASK AND GFSK) not a differentiating PHY feature from other IEEE 802.15.4 PHYs since most all of the current 802.15.4 PHYs (including the current GFSK PHY in the 802.15.4 standards) can be, and are, implemented in an Ultra-Low Power manner. In addition, the term ULP as a prefix to a PHY type name infers that only this PHY can provide an Ultra-Low Power capability which is not true. | Remove the ULP application descriptor from all normative text. Ultra-Low Power (ULP) is an application description of a PHY implementation not a descriptive feature of a PHY type. Change the ULP-TASK PHY type to TASK, and change the ULP-GFSK PHY type to something other than ULP-GFSK perhaps to (Reduced Overhead) RO-GPSK. | YES | All | Same as 3134 | Naming of ULP PHYs
3205 | Mike McInnis | The Boeing Company | michael.d.mcinnis@boeing.com | 206-290-7758 | 33 | 31.2.1 | 13 | Figure 202. The reason for previous rejection of this comment is insufficient since there is no IEEE 802 requirement for a PHY type name to match a PAR title name or descriptor. The ULP (Ultra-Low Power) term used in the 15.4q draft standard name refers to an application of the PHYs described in the draft document (TASK AND GFSK) not a differentiating PHY feature from other IEEE 802.15.4 PHYs since most all of the current 802.15.4 PHYs (including the current GFSK PHY in the 802.15.4 standards) can be, and are, implemented in an Ultra-Low Power manner. In addition, the term ULP as a prefix to a PHY type name infers that only this PHY can provide an Ultra-Low Power capability which is not true. | Remove the ULP application descriptor from all normative text. Ultra-Low Power (ULP) is an application description of a PHY implementation not a descriptive feature of a PHY type. Change the ULP-TASK PHY type to TASK, and change the ULP-GFSK PHY type to something other than ULP-GFSK perhaps to (Reduced Overhead) RO-GPSK. | YES | All | Same as 3134 | Naming of ULP PHYs
3206 | Mike McInnis | The Boeing Company | michael.d.mcinnis@boeing.com | 206-290-7758 | 33 | 31.2.2 | 15 | The reason for previous rejection of this comment is insufficient since there is no IEEE 802 requirement for a PHY type name to match a PAR title name or descriptor. The ULP (Ultra-Low Power) term used in the 15.4q draft standard name refers to an application of the PHYs described in the draft document (TASK AND GFSK) not a differentiating PHY feature from other IEEE 802.15.4 PHYs since most all of the current 802.15.4 PHYs (including the current GFSK PHY in the 802.15.4 standards) can be, and are, implemented in an Ultra-Low Power manner. In addition, the term ULP as a prefix to a PHY type name infers that only this PHY can provide an Ultra-Low Power capability which is not true. | Remove the ULP application descriptor from all normative text. Ultra-Low Power (ULP) is an application description of a PHY implementation not a descriptive feature of a PHY type. Change the ULP-TASK PHY type to TASK, and change the ULP-GFSK PHY type to something other than ULP-GFSK perhaps to (Reduced Overhead) RO-GPSK. | YES | All | Same as 3134 | Naming of ULP PHYs
3207 | Mike McInnis | The Boeing Company | michael.d.mcinnis@boeing.com | 206-290-7758 | 34 | 31.2.7 | 17 | The reason for previous rejection of this comment is insufficient since there is no IEEE 802 requirement for a PHY type name to match a PAR title name or descriptor. The ULP (Ultra-Low Power) term used in the 15.4q draft standard name refers to an application of the PHYs described in the draft document (TASK AND GFSK) not a differentiating PHY feature from other IEEE 802.15.4 PHYs since most all of the current 802.15.4 PHYs (including the current GFSK PHY in the 802.15.4 standards) can be, and are, implemented in an Ultra-Low Power manner. In addition, the term ULP as a prefix to a PHY type name infers that only this PHY can provide an Ultra-Low Power capability which is not true. | Remove the ULP application descriptor from all normative text. Ultra-Low Power (ULP) is an application description of a PHY implementation not a descriptive feature of a PHY type. Change the ULP-TASK PHY type to TASK, and change the ULP-GFSK PHY type to something other than ULP-GFSK perhaps to (Reduced Overhead) RO-GPSK. | YES | All | Same as 3134 | Naming of ULP PHYs
3208 | Mike McInnis | The Boeing Company | michael.d.mcinnis@boeing.com | 206-290-7758 | 35 | 31.2.9 | 19 | The reason for previous rejection of this comment is insufficient since there is no IEEE 802 requirement for a PHY type name to match a PAR title name or descriptor. The ULP (Ultra-Low Power) term used in the 15.4q draft standard name refers to an application of the PHYs described in the draft document (TASK AND GFSK) not a differentiating PHY feature from other IEEE 802.15.4 PHYs since most all of the current 802.15.4 PHYs (including the current GFSK PHY in the 802.15.4 standards) can be, and are, implemented in an Ultra-Low Power manner. In addition, the term ULP as a prefix to a PHY type name infers that only this PHY can provide an Ultra-Low Power capability which is not true. | Remove the ULP application descriptor from all normative text. Ultra-Low Power (ULP) is an application description of a PHY implementation not a descriptive feature of a PHY type. Change the ULP-TASK PHY type to TASK, and change the ULP-GFSK PHY type to something other than ULP-GFSK perhaps to (Reduced Overhead) RO-GPSK. | YES | All | Same as 3134 | Naming of ULP PHYs
3209 | Mike McInnis | The Boeing Company | michael.d.mcinnis@boeing.com | 206-290-7758 | 35 | 31.3 | 22 | The reason for previous rejection of this comment is insufficient since there is no IEEE 802 requirement for a PHY type name to match a PAR title name or descriptor. The ULP (Ultra-Low Power) term used in the 15.4q draft standard name refers to an application of the PHYs described in the draft document (TASK AND GFSK) not a differentiating PHY feature from other IEEE 802.15.4 PHYs since most all of the current 802.15.4 PHYs (including the current GFSK PHY in the 802.15.4 standards) can be, and are, implemented in an Ultra-Low Power manner. In addition, the term ULP as a prefix to a PHY type name infers that only this PHY can provide an Ultra-Low Power capability which is not true. | Remove the ULP application descriptor from all normative text. Ultra-Low Power (ULP) is an application description of a PHY implementation not a descriptive feature of a PHY type. Change the ULP-TASK PHY type to TASK, and change the ULP-GFSK PHY type to something other than ULP-GFSK perhaps to (Reduced Overhead) RO-GPSK. | YES | All | Same as 3134 | Naming of ULP PHYs
3210 | Mike McInnis | The Boeing Company | michael.d.mcinnis@boeing.com | 206-290-7758 | 35 | 31.4 | 29 | The reason for previous rejection of this comment is insufficient since there is no IEEE 802 requirement for a PHY type name to match a PAR title name or descriptor. The ULP (Ultra-Low Power) term used in the 15.4q draft standard name refers to an application of the PHYs described in the draft document (TASK AND GFSK) not a differentiating PHY feature from other IEEE 802.15.4 PHYs since most all of the current 802.15.4 PHYs (including the current GFSK PHY in the 802.15.4 standards) can be, and are, implemented in an Ultra-Low Power manner. In addition, the term ULP as a prefix to a PHY type name infers that only this PHY can provide an Ultra-Low Power capability which is not true. | Remove the ULP application descriptor from all normative text. Ultra-Low Power (ULP) is an application description of a PHY implementation not a descriptive feature of a PHY type. Change the ULP-TASK PHY type to TASK, and change the ULP-GFSK PHY type to something other than ULP-GFSK perhaps to (Reduced Overhead) RO-GPSK. | YES | All | Same as 3134 | Naming of ULP PHYs
3211 | Mike McInnis | The Boeing Company | michael.d.mcinnis@boeing.com | 206-290-7758 | 36 | 31.4.3 | 15 | The reason for previous rejection of this comment is insufficient since there is no IEEE 802 requirement for a PHY type name to match a PAR title name or descriptor. The ULP (Ultra-Low Power) term used in the 15.4q draft standard name refers to an application of the PHYs described in the draft document (TASK AND GFSK) not a differentiating PHY feature from other IEEE 802.15.4 PHYs since most all of the current 802.15.4 PHYs (including the current GFSK PHY in the 802.15.4 standards) can be, and are, implemented in an Ultra-Low Power manner. In addition, the term ULP as a prefix to a PHY type name infers that only this PHY can provide an Ultra-Low Power capability which is not true. | Remove the ULP application descriptor from all normative text. Ultra-Low Power (ULP) is an application description of a PHY implementation not a descriptive feature of a PHY type. Change the ULP-TASK PHY type to TASK, and change the ULP-GFSK PHY type to something other than ULP-GFSK perhaps to (Reduced Overhead) RO-GPSK. | YES | All | Same as 3134 | Naming of ULP PHYs
3212 | Mike McInnis | The Boeing Company | michael.d.mcinnis@boeing.com | 206-290-7758 | 36 | 31.4.5 | 28 | The reason for previous rejection of this comment is insufficient since there is no IEEE 802 requirement for a PHY type name to match a PAR title name or descriptor. The ULP (Ultra-Low Power) term used in the 15.4q draft standard name refers to an application of the PHYs described in the draft document (TASK AND GFSK) not a differentiating PHY feature from other IEEE 802.15.4 PHYs since most all of the current 802.15.4 PHYs (including the current GFSK PHY in the 802.15.4 standards) can be, and are, implemented in an Ultra-Low Power manner. In addition, the term ULP as a prefix to a PHY type name infers that only this PHY can provide an Ultra-Low Power capability which is not true. | Remove the ULP application descriptor from all normative text. Ultra-Low Power (ULP) is an application description of a PHY implementation not a descriptive feature of a PHY type. Change the ULP-TASK PHY type to TASK, and change the ULP-GFSK PHY type to something other than ULP-GFSK perhaps to (Reduced Overhead) RO-GPSK. | YES | All | Same as 3134 | Naming of ULP PHYs
3213 | Mike McInnis | The Boeing Company | michael.d.mcinnis@boeing.com | 206-290-7758 | 37 | 31.4.7 | 4 | The reason for previous rejection of this comment is insufficient since there is no IEEE 802 requirement for a PHY type name to match a PAR title name or descriptor. The ULP (Ultra-Low Power) term used in the 15.4q draft standard name refers to an application of the PHYs described in the draft document (TASK AND GFSK) not a differentiating PHY feature from other IEEE 802.15.4 PHYs since most all of the current 802.15.4 PHYs (including the current GFSK PHY in the 802.15.4 standards) can be, and are, implemented in an Ultra-Low Power manner. In addition, the term ULP as a prefix to a PHY type name infers that only this PHY can provide an Ultra-Low Power capability which is not true. | Remove the ULP application descriptor from all normative text. Ultra-Low Power (ULP) is an application description of a PHY implementation not a descriptive feature of a PHY type. Change the ULP-TASK PHY type to TASK, and change the ULP-GFSK PHY type to something other than ULP-GFSK perhaps to (Reduced Overhead) RO-GPSK. | YES | All | Same as 3134 | Naming of ULP PHYs
3214 | Mike McInnis | The Boeing Company | michael.d.mcinnis@boeing.com | 206-290-7758 | 37 | 31.4.8 | 7 | The reason for previous rejection of this comment is insufficient since there is no IEEE 802 requirement for a PHY type name to match a PAR title name or descriptor. The ULP (Ultra-Low Power) term used in the 15.4q draft standard name refers to an application of the PHYs described in the draft document (TASK AND GFSK) not a differentiating PHY feature from other IEEE 802.15.4 PHYs since most all of the current 802.15.4 PHYs (including the current GFSK PHY in the 802.15.4 standards) can be, and are, implemented in an Ultra-Low Power manner. In addition, the term ULP as a prefix to a PHY type name infers that only this PHY can provide an Ultra-Low Power capability which is not true. | Remove the ULP application descriptor from all normative text. Ultra-Low Power (ULP) is an application description of a PHY implementation not a descriptive feature of a PHY type. Change the ULP-TASK PHY type to TASK, and change the ULP-GFSK PHY type to something other than ULP-GFSK perhaps to (Reduced Overhead) RO-GPSK. | YES | All | Same as 3134 | Naming of ULP PHYs
3215 | Mike McInnis | The Boeing Company | michael.d.mcinnis@boeing.com | 206-290-7758 | 37 | 31.4.9 | 9 | The reason for previous rejection of this comment is insufficient since there is no IEEE 802 requirement for a PHY type name to match a PAR title name or descriptor. The ULP (Ultra-Low Power) term used in the 15.4q draft standard name refers to an application of the PHYs described in the draft document (TASK AND GFSK) not a differentiating PHY feature from other IEEE 802.15.4 PHYs since most all of the current 802.15.4 PHYs (including the current GFSK PHY in the 802.15.4 standards) can be, and are, implemented in an Ultra-Low Power manner. In addition, the term ULP as a prefix to a PHY type name infers that only this PHY can provide an Ultra-Low Power capability which is not true. | Remove the ULP application descriptor from all normative text. Ultra-Low Power (ULP) is an application description of a PHY implementation not a descriptive feature of a PHY type. Change the ULP-TASK PHY type to TASK, and change the ULP-GFSK PHY type to something other than ULP-GFSK perhaps to (Reduced Overhead) RO-GPSK. | YES | All | Same as 3134 | Naming of ULP PHYs
3216 | Mike McInnis | The Boeing Company | michael.d.mcinnis@boeing.com | 206-290-7758 | 37 | 31.4.10 | 11 | The reason for previous rejection of this comment is insufficient since there is no IEEE 802 requirement for a PHY type name to match a PAR title name or descriptor. The ULP (Ultra-Low Power) term used in the 15.4q draft standard name refers to an application of the PHYs described in the draft document (TASK AND GFSK) not a differentiating PHY feature from other IEEE 802.15.4 PHYs since most all of the current 802.15.4 PHYs (including the current GFSK PHY in the 802.15.4 standards) can be, and are, implemented in an Ultra-Low Power manner. In addition, the term ULP as a prefix to a PHY type name infers that only this PHY can provide an Ultra-Low Power capability which is not true. | Remove the ULP application descriptor from all normative text. Ultra-Low Power (ULP) is an application description of a PHY implementation not a descriptive feature of a PHY type. Change the ULP-TASK PHY type to TASK, and change the ULP-GFSK PHY type to something other than ULP-GFSK perhaps to (Reduced Overhead) RO-GPSK. | YES | All | Same as 3134 | Naming of ULP PHYs