## IEEE_Cover
March 2015 |  | P802-15-10_Comment_Entry_Form.xls
IEEE P802.15
Wireless Personal Area Networks
Project | IEEE P802.15 Working Group for Wireless Personal Area Networks (WPANs)
Title | TG10 R8 Pre-Review Editorial Comments
Date Submitted | Wednesday, March 11, 2015
Source | Clint Powell | Voice: 480 586-8457
PWC, LLC
| Chandler, AZ 85248 | E-mail: cpowell@ieee.org
Re: | TG10 Pre-Draft
Abstract | Editorial Clean-up
Purpose | [Pre-Review Comment Submission]
Notice | This document has been prepared to assist the IEEE P802.15. It is offered as a basis for discussion and is not binding on the contributing individual(s) or organization(s). The material in this document is subject to change in form and content after further study. The contributor(s) reserve(s) the right to add, amend or withdraw material contained herein.
Release | The contributor acknowledges and accepts that this contribution becomes the property of IEEE and may be made publicly available by P802.15.

## Comments
CID | Name | Page | Sub-clause | Line # | Comment | Proposed Change | E/T | Resolution | Implemented
0 | Clint Powell | 3 | 3.1 | 18 | Higher should be more. | make it so | E | A
1 | Clint Powell | 3 | 3.1 | 30 | Period missing at end of sentence. | add the period | E | A
2 | Clint Powell | 3 | 3.1 | 35 | This is not a deifinition. | supply a definition | E | A
3 | Clint Powell | 3 | 3.1 | 35 | Used should be capitalized. | capitalize it | E | A
4 | Clint Powell | 3 | 3.1 | 44 | Lower should be less. | make it so | E | A
5 | Charles Perkins | 4 |  |  | missing FFD, RFD in terminology | add terms, or expand when first used | E | A
6 | Clint Powell | 5 | 4.1 | 6 | Provides should be defines. | make it so | E | A
7 | Clint Powell | 5 | 4.2 | 39 | " mesh tree. It may" needsto be reworded | change to "… mesh tree, and may" | E | A
8 | Clint Powell | 5 | 4.2 | 42 | ''...Figure 1 where" needs a comma. | change to "...Figure 1, where…" | E | A
9 | Clint Powell | 6 | 4.2 | 32 | "Several L2R mesh trees may be deployed over a PAN with several tree roots." should be reworded. | change to "Several L2R mesh trees, with several tree roots, may be deployed over a PAN." | E | A
10 | Clint Powell | 6 | 4.2 | 36 | It refers to a L2R mesh tree or a device. | clarify | E | A
11 | Clint Powell | 6 | 4.2 | 37 | "illustrates the example" needs rewording. | reword "...illustrates an example…" | E | A
12 | Charles Perkins | 7 |  | 45 | span over | span | E | A
13 | Clint Powell | 7 | 4.2 | 46 | Space missing in L2Rmesh. | add the space | E | A
14 | Charles Perkins | 8 |  | 40 | avails | makes available | E | A
15 | Clint Powell | 9 | 4.3 | 6 | Extra space between then and forwarded, | give this space away to another area where it is needed | E | A
16 | Charles Perkins | 9 |  | 14 | meaning of CSL or RIT | include in abbreviations | E | A
17 | Clint Powell | 10 | 5.1 | 12 | Extra space after the second PAN. | remove space | E | A
18 | Charles Perkins | 10 |  | 17 | mesh tree . | mesh tree. | E | A
19 | Charles Perkins | 10 |  | 18 | usually employs | usually provides | E | A
20 | Clint Powell | 10 | 5.1 | 22 | Change for to of. | make it so | E | A
21 | Charles Perkins | 10 |  | 23 | types for joining | types of joining | E | A
22 | Clint Powell | 10 | 5.1 | 25 | "may have a capability" needs rewording. | change to "…may be a…" | E | A
23 | Clint Powell | 10 | 5.1.1.1 | 37 | Shall should be should. | Also change all occurrences where - if this were a standard vs. a recommended practice, and we would be using shall as a normative requirement, change the shall to should for the | E | A
24 | Clint Powell | 10 | 5.1.1.1 | 37 | "A L2R tree root cast an EB" needs rewording. | Change to "An L2R tree root sends an Enhanced Beacon (EB)…" | E | A
25 | Charles Perkins | 10 |  | 38 | has a role to announce | announces | E | A
26 | Charles Perkins | 10 |  | 38 | what functionality mode | what mode of operation | E | A
27 | Clint Powell | 10 | 5.1.1.1 | 39 | The missing before upstream route. | make it so | E | A
28 | Clint Powell | 10 | 5.1.1.1 | 39 | Add a The before Functionality mode. | make it so | E | A
29 | Charles Perkins | 10 |  | 40 | Functionality mode used in | The mode of operation used in | E | A
30 | Charles Perkins | 10 |  | 41 | being joining | being | E | A
31 | Charles Perkins | 10 |  | 42 | announced periodically and | announced periodically; | E | A
32 | Clint Powell | 10 | 5.1.1.1 | 44 | "information in the descriptor field in TC IE" need wording | change to "...information from the descriptor field in the TC IE…" | E | A
33 | Clint Powell | 10 | 5.1.1.1 | 46 | Change periodical to periodic | make it so | E | A
34 | Clint Powell | 10 | 5.1.1.2 | 54 | The missing after invoke | add it | E | A
35 | Clint Powell | 10 | 5.1.1.2 | 55 | The missing after configures | add it | E | A
36 | Clint Powell | 10 | 5.1.1.2 | 56 | Change " PIBs then L2R layer issues L2RLMETREE- START.confirm" to "PIBs. The L2R layer then issues the L2RLMETREE- START.confirm" | make it so | E | A
37 | Clint Powell | 10 | 5.1.1.2 | 58 | Change ",,,periodical casting" to "periodically sending" | make it so | E | A
38 | Clint Powell | 10 | 5.1.1.2 | 59 | Change "indicating by l2rTCIEInterval.." to "indicated by the l2rTCIEInterval…." | make it so | E | A
39 | Clint Powell | 10 | 5.1.1.2 | 61 | "The next higher layer receives L2RLMETREE-START.confirm primitive from the L2R layer with SUCCESS when all starting procedure has been done successfully. If any error occurs in the procedure, the primitive shall have error code in the Status value. The procedure is illustrated in Figure 4." needs rewording. | Change to "Upon successful completion of the start-up procedure, the L2R layers sends a L2RLMETREE-START.confirm primitive, with a status of SUCCESS, to the next higher layer. If any error occurs during the start-up procedure, the primitive shall return an error code for the status." | E | A
40 | Charles Perkins | 10 |  | 62 | all starting procedure has | all starting procedure have | E | A
41 | Charles Perkins | 10 |  | 63 | the primitive shall have | the primitive shall receive | E | A
42 | Charles Perkins | 11 |  | 17 | MLME, MCPS acronyms | add terms, or expand when first used | E | A
43 | Charles Perkins | 12 |  | 32 | Figure 1 numbered incorrectly | renumber this and following figures | E | A
44 | Charles Perkins | 12 |  | 38 | PQM | add terms, or expand when first used | E | A
45 | Clint Powell | 12 | 5.1.1.4 | 40 | Add a then after is. | make it so | E | A
46 | Clint Powell | 12 | 5.1.1.5 | 48 | Add "To stop a L2R mesh tree" before The. | make it so | E | A
47 | Clint Powell | 12 | 5.1.1.5 | 49 | Add a the before the 1st TC IC | make it so | E | A
48 | Clint Powell | 12 | 5.1.1.5 | 49 | Change "sends EB with new" to "sends an EB with the modified". | make it so | E | A
49 | Clint Powell | 12 | 5.1.1.5 | 51 | "The next higher layer receives L2RLME-TREE-STOP.confirm primitive from the L2R layer with SUCCESS when all stopping procedure has been done successfully. If any error occurs in the procedure, the primitive shall have error code in the Status value." need rewording. | Change to "Upon successful completion of the stop procedure, the L2R layers sends a L2RLMETREE-STOP.confirm primitive, with SUCCESS, to the next higher layer. If any error occurs during the stop procedure, the primitive shall return an error code for the status." | E | A
50 | Charles Perkins | 13 |  | 28 | perform during | perform the | E | A
51 | Clint Powell | 13 | 5.1.2.1 | 38 | Extra space before The. | remove space | E | A
52 | Clint Powell | 13 | 5.1.2.1 | 43 | Broadcast is missing an s. | change to Broadcasts | E | A
53 | Clint Powell | 13 | 5.1.2.1 | 49 | Add a then after sublayer. | make it so | E | A
54 | Clint Powell | 13 | 5.1.2.1 | 59 | Change periodical to peridic. | make it so | E | A
55 | Charles Perkins | 13 |  | 64 | If the DS Route Required field of the TC IE Descriptor field | append "is included" | E | A
56 | Clint Powell | 15 | 5.1.2.3 | 36 | Extra space betweem leave and a. | remove extra space | E | A
57 | Clint Powell | 15 | 5.1.2.3 | 40 | "The next higher layer receives L2RLME-TREE-LEAVE.confirm primitive from the L2R sublayer with a SUCCESSstatus when the leaving procedure has been performed successfully. If any error occurs in the procedure, the primitive shall have error code in the Status parameter" need rewording. | Change to "Upon successful completion of the stop procedure, the L2R layers sends a L2RLMETREE-LEAVE.confirm primitive, with a status of SUCCESS, to the next higher layer. If any error occurs during the leave procedure, the primitive shall return an error code for the status." | E | A
58 | Clint Powell | 17 | 5.2 | 1 | Extra space between tree and formation. | remove extra space | E | A
59 | Clint Powell | 17 | 5.2.1 | 42 | Change "Dagg is allowed" to "data aggregation is allowed" | make it so | E | A
60 | Clint Powell | 18 | 5.2.1 | 10 | Change "If set to 0" to otherwise" | make it so | E | A
61 | Clint Powell | 18 | 5.2.1 | 20 | Change "If set to 0" to otherwise" | make it so | E | A
62 | Clint Powell | 18 | 5.2.1 | 38 | Insert the before Topology. | make it so | E | A
63 | Charles Perkins | 18 |  | 64 | When a tree root wants to start a L2R mesh tree, it transmits a TC IE with a depth 0. | already said this. Delete | E | A
64 | Charles Perkins | 19 |  | 1 | neighbor table (NT) | not the first use of NT. Use acronym | E | A
65 | Charles Perkins | 19 |  | 61 | which a neighbor is subscribed to | to which a neighbor is subscribed | E | A
66 | Clint Powell | 20 | 5.2.1 | 8 | Extra space betweem that and of. | remove extra space | E | A
67 | Charles Perkins | 20 |  | 9 | If the Path Quality Metric (PQM) | not first use of PQM. Use acronym | E | A
68 | Clint Powell | 20 | 5.2.1 | 18 | "in the TC IE." font size is too large | correct the font size | E | A
69 | Charles Perkins | 20 |  | 60 | Figure 9 | delete space preceding occurrence of "Figure 9" | E | A
70 | Clint Powell | 21 | 5.2.1 | 37 | Extra period at beginning of line. | remove extra period | E | A
71 | Clint Powell | 21 | 5.2.2 | 65 | Insert a the before TC. | make it so | E | A
72 | Clint Powell | 22 | 5.2.2 | 3 | Change "inserted to" to "inserted in the". | make it so | E | A
73 | Clint Powell | 22 | 5.2.3.1 | 61 | Extra space before When. | remove extra space | E | A
74 | Clint Powell | 23 | 5.2.3.1 | 4 | "indicated by" what? | fill in missing text | E | A
75 | Clint Powell | 23 | 5.2.3.2 | 56 | Extra b after used. | remove the b or you may get stung later | E | A
76 | Clint Powell | 23 | 5.2.3.2 | 57 | the the. | remove one | E | A
77 | Clint Powell | 23 | 5.2.3.2 | 57 | R in root is not capitalized. | cap it | E | A
78 | Charles Perkins | 23 |  | 59 | It then appends | The device then appends | E | A
79 | Clint Powell | 24 | 5.2.4.2 | 10 | Forward needs an s. | add an s | E | A
80 | Clint Powell | 24 | 5.2.5 | 18 | Group needs an s. | add an s | E | A
81 | Clint Powell | 24 | 5.2.5 | 19 | Extra space before during. | remove extra space | E | A
82 | Clint Powell | 24 | 5.2.5 | 22 | Destination needs an s. | add an s | E | A
83 | Charles Perkins | 24 |  | 42 | established ina | established in a | E | A
84 | Charles Perkins | 24 |  | 42 | in a hop-by-hop fashion or a source routing fashion | using either hop-by-hop routing or source routing | E | A
85 | Clint Powell | 24 | 5.2.4.1 | 48 | Extra space before Hop. | remove extra space | E | A
86 | Clint Powell | 24 | 5.2.4.1 | 51 | Change "with L2R" to "with the L2R". | make it so | E | A
87 | Charles Perkins | 25 |  | 11 | and forward the IE | and forwards the IE | E | A
88 | Charles Perkins | 25 |  | 12 | All the DS routes are stored | "All DS routes are stored" | E | A
89 | Charles Perkins | 25 |  | 18 | or more multicast group | "or more multicast groups" | E | A
90 | Charles Perkins | 25 |  | 23 | list of reachable destination | list of reachable destinations | E | A
91 | Charles Perkins | 27 |  | 3 | The P2P route is the path | "A P2P route is a path" | E | A
92 | Charles Perkins | 27 |  | 7 | list of reachable destination | list of reachable destinations (also other correct occurrences) | E | A
93 | Clint Powell | 27 | 5.2.6 | 10 | Increment needs an s. | add an s | E | A
94 | Clint Powell | 27 | 5.2.6 | 11 | It not needed. | remove it | E | A
95 | Clint Powell | 27 | 5.2.6 | 11 | Comma needed after List field. | add comma | E | A
96 | Charles Perkins | 27 |  | 11 | increment the value | "increments the value" | E | A
97 | Charles Perkins | 27 |  | 12 | it appends its | "appends its" | E | A
98 | Clint Powell | 28 | 5.3.1 | 19 | A not needed after has. | remove a | E | A
99 | Clint Powell | 29 | 5.3.3 | 7 | Change ",,,it looks its NT up.." to "it looks up in its NT" | make it so | E | A
100 | Clint Powell | 29 | 5.3.4 | 19 | EB needs an s. | add an s | E | A
101 | Clint Powell | 29 | 5.3.4 | 22 | Change "another" to "another PAN". | make it so | E | A
102 | Clint Powell | 29 | 5.3.4 | 23 | Comma needed after again. | add comma | E | A
103 | Clint Powell | 30 | 5.4 | 4 | In order is not needed. | remove in order | E | A
104 | Clint Powell | 30 | 5.4 | 25 | As needed after routing. | add as | E | A
105 | Charles Perkins | 30 |  | 37 | start transmitting frames | "start transmitting data frames" | E | A
106 | Clint Powell | 30 | 5.4.1.1 | 49 | An needs to be capitalized. | cap it | E | A
107 | Clint Powell | 30 | 5.4.1.2 | 58 | To needed after according. | add to | E | A
108 | Clint Powell | 31 | 5.4.1.2 | 53 | Extra space before dropped. | remove extra space | E | A
109 | Clint Powell | 33 | 5.4.1.3 | 1 | Destination needs an s, | add an s | E | A
110 | Clint Powell | 33 | 5.4.1.4 | 58 | Application needs an s. | add an s | E | A
111 | Charles Perkins | 33 |  | 59 | for application requiring | "for applications requiring" | E | A
112 | Clint Powell | 34 | 5.4.1.4 | 14 | Fields needed after Retry. | make it so | E | A
113 | Charles Perkins | 36 |  | 64 | all device forward | all devices forward | E | A
114 | Clint Powell | 36 | 5.4.3 | 65 | After should not be capitalized. | uncap it | E | A
115 | Charles Perkins | 37 |  | 23 | currenlty used | currently used | E | A
116 | Charles Perkins | 37 |  | 30 | neighbors and its value is found in Table 25. | neighbors (see Table 25.) | E | A
117 | Charles Perkins | 38 |  | 6 | boot strapping | bootstrapping (correct other occurrences too) | E | A
118 | Charles Perkins | 38 |  | 6 | the cold start and the other is the warm start | cold start and the other is warm start | E | A
119 | Clint Powell | 38 | 5.5.1 | 8 | Change "some of running parameters and values in the memory" to "some of the running parameters and values in memory". | make it so | E | A
120 | Clint Powell | 38 | 5.5.1 | 10 | Change "and boot strap procedure for each mode is different from the others" to "each with its own boot strap procedure." | make it so | E | A
121 | Clint Powell | 38 | 5.5.1.1 | 16 | Change "information of routing" to "routing information." | make it so | E | A
122 | Charles Perkins | 38 |  | 18 | work without start and joining procedure | resume operation without requiring the start and joining procedures | E | A
123 | Clint Powell | 38 | 5.5.1.2 | 22 | Difference needs an s. | add an s | E | A
124 | Clint Powell | 38 | 5.5.1.2 | 23 | Change "that frame" to "the frame" | make it so | E | A
125 | Charles Perkins | 38 |  | 23 | are no significant difference | are no significant differences | E | A
126 | Clint Powell | 38 | 5.5.1.2 | 25 | Change "includes the system with" to "accommodates both". | make it so | E | A
127 | Charles Perkins | 38 |  | 26 | How to interact them | How they interact | E | A
128 | Clint Powell | 38 | 5.5.1.3 | 31 | An should be capitalized. | cap it | E | A
129 | Charles Perkins | 38 |  | 31 | an L2R mesh | An L2R mesh | E | A
130 | Charles Perkins | 39 |  | 28 | when L2R works with | for L2R operation with | E | A
131 | Clint Powell | 39 | 5.5.1.3 | 31 | The needed before association. | make it so | E | A
132 | Charles Perkins | 40 |  | 3 | Joiner | Joining device | E | A
133 | Charles Perkins | 40 |  | 30 | Start a proactive routing | Start proactive routing | E | A
134 | Charles Perkins | 40 |  | 43 | procedure occur between | procedure occurs between | E | A
135 | Clint Powell | 42 | 5.5.1.3 | 57 | Extra space before frame. | remove extra space | E | A
136 | Clint Powell | 43 | 5.5.1.4 | 4 | Change "described 5.5.1.3 if" to "described in 5.5.1.3, if.". | make it so | E | A
137 | Clint Powell | 43 | 5.5.1.4 | 7 | Change "AR ." to "AR is set.". | make it so | E | A
138 | Charles Perkins | 44 |  | 7 | an L2R mesh tree | An L2R mesh tree | E | A
139 | Charles Perkins | 44 |  | 48 | one of the value | one of the values | E | A
140 | Clint Powell | 44 | 6.2 | 49 | Period missing after Table 7. | add period | E | A
141 | Clint Powell | 44 | 6.2 | 50 | Found the one above, extra priod at end of sentence. | remove extra period | E | A
142 | Clint Powell | 46 | 6.2.1.1 | 15 | Change "address, if set" to "address. If set" | make it so | E | A
143 | Clint Powell | 47 | 6.2.2.1 | 16 | Remove extra lines. | make it so | E | A
144 | Clint Powell | 47 | 6.2.2.1 | 43 | Change "it indicates that" to "..1, indicating that". | make it so | E | A
145 | Clint Powell | 47 | 6.2.1.1 | 47 | Some words are missing in "and the Path to Root field, omitted from the TC IE." | add the missing word(s) | E | A
146 | Charles Perkins | 47 |  | 57 | address, if set to 0, | address; if set to 0, | E | A
147 | Charles Perkins | 48 |  | 6 | is set to 1, it indicates that | is set to 1, | E | A
148 | Charles Perkins | 48 |  | 16 | Five empty lines | delete | E | A
149 | Clint Powell | 48 | 6.2.2.1 | 33 | Remove extra lines. | make it so | E | A
150 | Clint Powell | 48 | 6.2.2.1 | 36 | Remove extra lines. | make it so | E | A
151 | Clint Powell | 48 | 6.2.2.1 | 43 | Remove extra lines. | make it so | E | A
152 | Charles Perkins | 50 |  | 14 | which the coordinator ... is operating on | on which the coordinator ... is operating | E | A
153 | Charles Perkins | 50 |  | 18 | which the coordinator ... is operating on | on which the coordinator ... is operating | E | A
154 | Clint Powell | 50 | 6.2.2.11 | 63 | Extra space after specific. | remove extra space | E | A
155 | Clint Powell | 51 | 6.2.2.11 | 27 | Change "metric are" to "metric is". | make it so | E | A
156 | Clint Powell | 51 | 6.2.2.11 | 33 | Extra space after Length. | remove extra space | E | A
157 | Clint Powell | 51 | 6.2.2.11 | 33 | Change indicated to indicates. | make it so | E | A
158 | Charles Perkins | 51 |  | 35 | extra blank lines | delete | E | A
159 | Charles Perkins | 51 |  | 39 | is present, otherwise | is present; otherwise | E | A
160 | Charles Perkins | 51 |  | 41 | when present, indicated | when present, indicates | E | A
161 | Charles Perkins | 51 |  | 62 | If the Status field is set to 1, If the | If the Status field is set to 1, the | E | A
162 | Clint Powell | 52 | 6.2.3 | 17 | Change included to sent. | make it so | E | A
163 | Clint Powell | 52 | 6.2.4 | 38 | Change included to sent. | make it so | E | A
164 | Clint Powell | 52 | 6.2.4.2 | 62 | Change "If the Status field is set to 1, If the" to "The Status field is set to 1 if the". | make it so | E | A
165 | Charles Perkins | 53 |  | 42 | shares with its neighbors respectively | shares with its neighbors | E | A
166 | Clint Powell | 56 | 6.2.7.1 | 63 | The missing before SN. | make it so | E | A
167 | Clint Powell | 57 | 6.2.8.1 | 63 | Extra space between are and present. | remove extra space | E | A
168 | Clint Powell | 58 | 6.2.9 | 65 | Replace inserted with sent. | make it so | E | A
169 | Clint Powell | 59 | 6.2.9.1 | 33 | Otherwise is used differently across the doc. , otherwise, and . Otherwise, | be consistent and pick one way | E | A
170 | Charles Perkins | 59 |  | 65 | which the P2P-RP IE is addressed to | to which the P2P-RP IE is addressed | E | A
171 | Clint Powell | 60 | 6.2.10 | 21 | Change "as" to "as illustrated in". | make it so | E | A
172 | Clint Powell | 60 | 6.2.10 | 21 | The 2nd half of the 1st sentence intoducing an IE should be the same. i.e. and is formatted as illustrated in Figure x | make sure it is consistent | E | A
173 | Clint Powell | 61 | 6.2.10.1 | 2 | Change "field, the Source PAN ID field, are" to "field and the Source PAN ID field are". | make it so | E | A
174 | Clint Powell | 61 | 6.2.10.1 | 27 | Change "if set to 0, it contains a short address." to "and if set to 0 it contains a short address.". | make it so | E | A
175 | Clint Powell | 61 | 6.2.10.1 | 30 | Change "if set to 0, it contains a short address." to "and if set to 0 it contains a short address.". | make it so | E | A
176 | Clint Powell | 61 | 6.2.10.1 | 34 | Change "if set to 0, it contains a short address." to "and if set to 0 it contains a short address.". | make it so | E | A
177 | Clint Powell | 64 | 6.2.13 | 4 | The is needed before data. | make it so | E | A
178 | Clint Powell | 64 | 6.2.13.2 | 47 | Change "1, long" to "1 indicates long". | make it so | E | A
179 | Clint Powell | 66 | 6.2.17.1 | 14 | Change "1, long" to "1 indicates long". | make it so | E | A
180 | Clint Powell | 68 | 7.1.1.1 | 10 | Operatee should be singular. | make it so | E | A
181 | Clint Powell | 68 | 7.1.1.1 | 25 | A needed after by. | add an a | E | A
182 | Charles Perkins | 69 |  | 10 | Routing is operated | Routing may be used | E | A
183 | Charles Perkins | 69 |  | 22 | PANCoorConnection | PANCoordConnection | E | A
184 | Clint Powell | 70 | 7.1.1.4 | 44 | Change "Reporting the result of invoking" to "Reports the result of invoking a". | make it so | E | A
185 | Charles Perkins | 71 |  | 32 | device shoud join | device should join | E | A
186 | Charles Perkins | 71 |  | 38 | the EnityID is also | the EntityID is also | E | A
187 | Clint Powell | 71 | 7.1.1.5 | 40 | Make sure the reference here and elsewhere in the doc. that refer to 15.4 are current w.r.t. the latest 2015 revision draft. | check references against latest 2015 revision draft | E | A
188 | Clint Powell | 72 | 7.1.1.6 | 18 | Change "Reporting the result of invoking" to "Reports the result of invoking a". | make it so | E | A
189 | Clint Powell | 73 | 7.1.1.8 | 17 | Change "Reporting the result of invoking" to "Reports the result of invoking a". | make it so | E | A
190 | Clint Powell | 74 | 7.1.2 | 1 | Primitive should be plural. | add an s | E | A
191 | Clint Powell | 74 | 7.1.1.11 | 62 | Change "Reporting the result of invoking" to "Reports the result of invoking a". | make it so | E | A
192 | Clint Powell | 75 | 7.1.2.2 | 38 | The word primitive does not belong. | remove it | E | A
193 | Clint Powell | 75 | 7.1.2.2 | 60 | Change "Reporting the result of invoking" to "Reports the result of invoking a". | make it so | E | A
194 | Clint Powell | 76 | 7.2.1 | 19 | Period missing before request. | add the period | E | A
195 | Clint Powell | 76 | 7.2.1 | 20 | Period missing before confirm. | add the period | E | A
196 | Charles Perkins | 77 |  | 37 | OrgnSrcPanId not present | add it | E | A
197 | Clint Powell | 79 | 7.2.1.1 | 7 | Comma after IE should be a period. | make it so | E | A
198 | Clint Powell | 81 | 7.3.1 | 14 | What is the "L2R mesh tree description attribute list"? | clarify | E | A
199 | Clint Powell | 81 | 7.3.1 | 39 | Periods miissing at end of descriptions in Table 30. | add the periods | E | A
200 | Clint Powell | 81 | 7.3.1 | 45 | Unit needs an s. | add an s | E | A
201 | Clint Powell | 81 | 7.3.1 | 50 | Unit needs an s. | add an s | E | A
202 | Clint Powell | 81 | 7.3.1 | 56 | Unit needs an s. | add an s | E | A
203 | Clint Powell | 82 | 7.3.1 | 14 | Attempt should be singular. | remove the s | E | A
204 | Charles Perkins | 36 |  | 48 | Figure 21 too complex | Split the diagram into two diagrams for the transmitter and the receiver, identify the sub-routines on each side | E | A
205 | Charles Perkins |  |  |  | "tree root" should be changed to "mesh root" since the topology is a mesh rather than a tree | Replace all occurences | E | A
206 | Clint Powell | 1 |  | 1 | The front matter should be added to the draft | Add the front matter | E | A