## IEEE_Cover
November 2014 |  | P802-15-9_Comment_Entry_Form.xls
IEEE P802.15
Wireless Personal Area Networks
Project | IEEE P802.15 Working Group for Wireless Personal Area Networks (WPANs)
Title | 802.15.9 Letter Ballot Comment Submission
Date Submitted | Friday, June 13, 2014
Source | Rick Alfvin | Voice: 585-781-0952
Verilan, Inc.
| Portland, OR 97225 | E-mail: alfvin@ieee.org
Re: | D2.0_P802-15-9_Draft_Standard
Abstract | 802.15.9 Comments for Letter Ballot
Purpose | [This document is used to submit comments for 802.15.9 Letter Ballot.]
Notice | This document has been prepared to assist the IEEE P802.15. It is offered as a basis for discussion and is not binding on the contributing individual(s) or organization(s). The material in this document is subject to change in form and content after further study. The contributor(s) reserve(s) the right to add, amend or withdraw material contained herein.
Release | The contributor acknowledges and accepts that this contribution becomes the property of IEEE and may be made publicly available by P802.15.

## LB102
CID | Name | Affiliation | Email | Phone # | Page | Sub-clause | Line # | Comment | Proposed Change | E/T | Must Be Satisfied? (enter Yes or No) | A/Revised/R | Resolution | Assigned to | Done/Left for Editor/TBD/TBR
80 | Tero Kivinen | INSIDE Secure | kivinen@iki.fi |  | 11 | 1.1 | 11 | This is first use of information element. | Replace “Information Elements” with “Information Elements (IE)” | E | No | A
2 | Tero Kivinen | INSIDE Secure | kivinen@iki.fi |  | 15 | 4 | 11 | When acronymes are introduced first time it should spelled out and the acronym in paranthesis not other way around. | Replace “IETF's (Internet Engineering Task Force)” with “Internet Engineering Task Force's (IETF)” | E | No | A
3 | Tero Kivinen | INSIDE Secure | kivinen@iki.fi |  | 15 | 4 | 11 | When acronymes are introduced first time it should spelled out and the acronym in paranthesis not other way around. | Replace “HIP (host identity protocol)” with “Host Identity Protocol (HIP)” | E | No | A
4 | Tero Kivinen | INSIDE Secure | kivinen@iki.fi |  | 15 | 4 | 12 | When acronymes are introduced first time it should spelled out and the acronym in paranthesis not other way around. | Replace “IKEv2 (Internet Key Exchange version 2)” with Internet Key Exchange version 2 (IKEv2)” | E | No | A
5 | Tero Kivinen | INSIDE Secure | kivinen@iki.fi |  | 15 | 4 | 12 | When acronymes are introduced first time it should spelled out and the acronym in paranthesis not other way around. | Replace “PANA (Protocol for carrying Authentication for Network Access)” with “Protocol for carrying Authentication for Network Access (PANA)” | E | No | A
144 | Verotiana Rabarijaona | NICT | r.h.verotiana@ieee.org | +81 468475083 | 15 | 4.1 | 26 | This protocol can be used to allow fragmentation and reassembly of data frames larger that the maximum size of an MPDU and is not limited to KMPs | Add a note stating that the use of the protocol is not limited to KMP | T | Yes
6 | Tero Kivinen | INSIDE Secure | kivinen@iki.fi |  | 16 | 4.1 | 39 | When acronymes are introduced first time it should spelled out and the acronym in paranthesis not other way around. | Replace “MP (multiplexed)” with “multuiplexed (MP)” | E | No | Revised | Replace “MP (multiplexed)” with “multiplexed (MP)”
7 | Tero Kivinen | INSIDE Secure | kivinen@iki.fi |  | 16 | 4.1 | Figure 1 | The figure has lots of texts whch do have different capitalization than in the text. | Change “KMP Service” with “KMP service”, “Key Management” with “Key management”, “Key Requests” with “Key reqeusts”, “MAC Services” with “MAC services”, “MAC Management Services” with “MAC management services”, “MAC Data Services” with “MAC data services”, and “PHY Services” with “PHY services”. | E | No | A
8 | Tero Kivinen | INSIDE Secure | kivinen@iki.fi |  | 17 | 4.3 | 29 | When acronymes are introduced first time it should spelled out and the acronym in paranthesis not other way around. | Replace “PIB (personal area network information space)” with “personal area network information space (PIB)”. | E | No | A
9 | Tero Kivinen | INSIDE Secure | kivinen@iki.fi |  | 17 | 4.3 | 30 | Add exact reference to the 802.15.4. | Replace “IEEE Std 802.15.4” with “Section 9.5 of IEEE Std 02.15.4-2015 (XXX update section number)”. Leave the XXX so we can make sure we fix all the references to up to date before final publication. | E | No | A
159 | Kunal Shah | SSN | kshah@silverspringnet.com | 650 839 4528 | 17 | 4.4 | 39 | …just prior to the first secured data transmission. | add in the word secured. There needs to be several unsecured data transmissions to establish the SA. | E | Yes | Revised | Change ”just prior to the first data transmission” to “just prior to the first secured data transmission”
10 | Tero Kivinen | INSIDE Secure | kivinen@iki.fi |  | 17 | 4.4 | 40 | Typo should be PIB, not PID | Replace “PID” with “PIB”. Also make macSecurityEnabled italics, as it is PIB attribute name, | E | Yes | A
145 | Verotiana Rabarijaona | NICT | r.h.verotiana@ieee.org | +81 468475084 | 17 | 4.4 | 40 | "PID" should be "PIB" | See comment | E | Yes | A | Duplicate of CID10
146 | Verotiana Rabarijaona | NICT | r.h.verotiana@ieee.org | +81 468475085 | 17 | 4.4 | 49 | "shall" should not be used in a recommended practice | Replace "shall first establish" with "should first establish" or "first establishes". Correct all other occurences | E | Yes | Revised | Replace ”require security it shall first establish the SA” to “require security it first establishes the SA”
152 | Verotiana Rabarijaona | NICT | r.h.verotiana@ieee.org | +81 468475091 | 19 | 5.1 | 9 | Shouldn't "the data payload provided by the Multiplexed data service" be "the data payload provided to the Multiplexed data service"? The payload is provided by the higher layer and then fragmented by the Multiplexed data service as described in 4.1 | use "to" instead of "by" | T | Yes
153 | Verotiana Rabarijaona | NICT | r.h.verotiana@ieee.org | +81 468475092 | 19 | 5.1 | 12 | "source node", "sending device" or "originator", are used in the document. | pick one term for consistency unless they describe something different. In the latter case, explain the meaning of each term. The same thing applies to "destination node", "receiving node", "responder"… | E | Yes | Revised | Replace ”sending device” and ”source node” with ”originator” Replace ”destination node” to ”Recipient”
11 | Tero Kivinen | INSIDE Secure | kivinen@iki.fi |  | 19 | 5.1 | 40 | We are talking here about the multiplexing data service, so the upper layer for that is also other things than KMP. | Replace “key management protocol” with “service using MP Ies” | E | Yes | Revised | Replace ”to the reassembly service and on to the key management protocol” with ”to the reassembly service and on to the service using MP IEs”
12 | Tero Kivinen | INSIDE Secure | kivinen@iki.fi |  | 20 | 5.2 | 2 | Remove extra text of “next-higher”. | Replace “of SUCCESS.next-higher” with “of SUCESS.” | E | Yes | A
154 | Verotiana Rabarijaona | NICT | r.h.verotiana@ieee.org | +81 468475093 | 20 | 5.2 | 2 | "SUCCESS.next-higher" is not listed as a Status in Table 2 | Delete ".next-higher" or correct Table 2 | E | Yes | A | Duplicate of CID12
13 | Tero Kivinen | INSIDE Secure | kivinen@iki.fi |  | 20 | 5.2 | 33 | The reference to figure 2 is wrong, it should be figure 3. | Replace “Figure 2” with “Figure 3”. | E | Yes | A
14 | Tero Kivinen | INSIDE Secure | kivinen@iki.fi |  | 20 | 5.2 | 38 | The figure 3 also has text about optionally sending abort message. Add text about it. | Add text as new paragraph: After returning the TRANSACTION_EXPIRED status to the upper layer, the MP layer can also optionally send MP IE with abort code to inform the other end that it has aborted the transaction. As the other peer was not responding to the Acks, it is most likely because it is not in radio range, so it is quite likely that this abort message will not reach the other end either, so it should be sent without asking for Ack, and without retransmissions. If the other end receives the abort, it can immediately clear out its state. | T | No
15 | Tero Kivinen | INSIDE Secure | kivinen@iki.fi |  | 23 | 5.2.1 | 1 | Add “(continued)” to the Table 1 title. | Add “(continued)” to the Table 1 title. | E | Np | A
16 | Tero Kivinen | INSIDE Secure | kivinen@iki.fi |  | 23 | 5.2.1 | 51 | The KeySource is also invalid if KeyIdMode is 0x01. | Replace the “is invalid or set to 0x00” with “is invalid, set to 0x00, or set to 0x01” | T | Yes
17 | Tero Kivinen | INSIDE Secure | kivinen@iki.fi |  | 24 | 5.2.2 | 28 | The parameters should be written with CamelCase, with capital first letter. | Replace “status” with “Status” | E | No | A
19 | Tero Kivinen | INSIDE Secure | kivinen@iki.fi |  | 25 | 5.2.2 | 16 | The parameters should be written with CamelCase, with capital first letter. | Replace “status” with “Status” | E | No | A
160 | Kunal Shah | SSN | kshah@silverspringnet.com | 650 839 4528 | 25 | 5.2.3 | 32 | Table 2 occurs in the middle of the description of the primative | Fix the formatting | E |  | A | This document will be professionally edited by IEEE editor before publishing.
18 | Tero Kivinen | INSIDE Secure | kivinen@iki.fi |  | 25 | 5.2.2 | Table 2 | Check the orphan lines setting of this table, it should fit on previous page. |  | E | No | A | This document will be professionally edited by IEEE editor before publishing.
21 | Tero Kivinen | INSIDE Secure | kivinen@iki.fi |  | 26 | 5.2.3 | 6 | PDU is not defined acronym in this document | Replace “MP PDU” with “MP data payload”. | E | No | A
22 | Tero Kivinen | INSIDE Secure | kivinen@iki.fi |  | 26 | 5.2.3 | 14 | PDU is not defined acronym in this document | Replace “MP PDU” with “MP data payload”. | E | No | A
20 | Tero Kivinen | INSIDE Secure | kivinen@iki.fi |  | 26 | 5.2.3 | Table 3 | Check the orphan lines setting of this table, it should fit on previous page. Might also be because Table 2 had wrong orphan setting and that pushed this too far too. |  | E | No | A | This document will be professionally edited by IEEE editor before publishing.
23 | Tero Kivinen | INSIDE Secure | kivinen@iki.fi |  | 27 | 5.3.1 | 42 | There seems to be extra paragraph before the MP-PURGE.request | Remove extra paragraph | E | No | A
24 | Tero Kivinen | INSIDE Secure | kivinen@iki.fi |  | 27 | 5.3.1 | 46 | When we purge message, we might optionall send an abort message to the other end. Currently there is no way to tell when to send those. In some cases where device is going to sleep, it might want to abort the transaction without doing anything extra, i.e. even without sending abort, but in most cases it would useful to inform the other end if transaction is aborted. | Add new parameter called “SendAbort”. | T | Yes
25 | Tero Kivinen | INSIDE Secure | kivinen@iki.fi |  | 28 | 5.3.1 | 10 | Add new parameter “SendAbort” to table 4 | Add parameter with name of “SendAbort”, type of “Boolean”, valid range of “TRUE, FALSE”, and with description of “If this parameter is TRUE and transaction is still active, then Multiplexed data service sends and MP IE with abort code to the other end indicating that the transaction was aborted. If this parameter is FALSE, the transaction is just purged locally, and no information is sent to the other end. | T | Yes
26 | Tero Kivinen | INSIDE Secure | kivinen@iki.fi |  | 28 | 5.3.1 | 13 | Add text about SendAbort here. | Replace “and optionally an abort message is sent to the other end” with “and optionally an abort message is sent to the other end, if the SendAbort parameter is TRUE. If abort message is sent to the other end that will allow other end to clear out its state immediately without waiting for the timeout. | T | Yes
147 | Verotiana Rabarijaona | NICT | r.h.verotiana@ieee.org | +81 468475086 | 28 | 5.3.2 | 29 | Capitalize "status" here and in Table 5 | See comment | E | Yes | A
27 | Tero Kivinen | INSIDE Secure | kivinen@iki.fi |  | 28 | 5.3.2 | 30 | The parameters should be written with CamelCase, with capital first letter. | Replace “status” with “Status” | E | No | A
155 | Verotiana Rabarijaona | NICT | r.h.verotiana@ieee.org | +81 468475094 | 28 | 5.3.2 | 30 | "status" should be capitalized here and in Table 5 | Capitalize all the primitive parameters | E | Yes | A | Duplicate of CID27
28 | Tero Kivinen | INSIDE Secure | kivinen@iki.fi |  | 28 | 5.3.2 | 45 | The parameters should be written with CamelCase, with capital first letter. | Replace “status” with “Status” | E | No | A
156 | Verotiana Rabarijaona | NICT | r.h.verotiana@ieee.org | +81 468475095 | 29 | 6 | 4 | "security association" should be "SA" | See comment | E | Yes | A
148 | Verotiana Rabarijaona | NICT | r.h.verotiana@ieee.org | +81 468475087 | 29 | 6 | 17 | "KMP-FINISHED call" should be "KMP-FINISHED.indication primitive" | See comment | E | Yes | A
157 | Verotiana Rabarijaona | NICT | r.h.verotiana@ieee.org | +81 468475096 | 29 | 6 | 22 | Not the first use of SA | Delete "security association ( )" | E | Yes | A
149 | Verotiana Rabarijaona | NICT | r.h.verotiana@ieee.org | +81 468475088 | 29 | 6 | 25 | "evenwhen" shoulb be "even when" | See comment | E | Yes | A
150 | Verotiana Rabarijaona | NICT | r.h.verotiana@ieee.org | +81 468475089 | 29 | 6 | 28 | l.28-33. Paragraph unclear | Reword | E | Yes | A |  | Don
29 | Tero Kivinen | INSIDE Secure | kivinen@iki.fi |  | 29 | 6 | 32 | The 802.15.4-2015 allows doing IE based security, so text here only covers cases where we do not use it. | Replace “KMP is hard (the filtering” with “KMP is hard (if the filtering”. | T | Yes
151 | Verotiana Rabarijaona | NICT | r.h.verotiana@ieee.org | +81 468475090 | 29 | 6 | 36 | "they keys" should be "the keys" | See comment | E | Yes | A
30 | Tero Kivinen | INSIDE Secure | kivinen@iki.fi |  | 29 | 6.1 | 48 | Using term “frame” here is bit misleading, as we are talking about KMP packets, not 802.15.4 frames. Replace it with term “packet instead”. | Replace “having 3 frame exchange” with “having 3 packet exchange”. | E | No | Revised | Replace ”having 3 frame exchange” with “having a 3 packet exchange”
32 | Tero Kivinen | INSIDE Secure | kivinen@iki.fi |  | 29 | 6.1 | 48 | Using term “frame” here is bit misleading, as we are talking about KMP packets, not 802.15.4 frames. Replace it with term “packet instead”. | Replace “number of frames needed” with “number of packets needed”. | E | No | A
31 | Tero Kivinen | INSIDE Secure | kivinen@iki.fi |  | 29 | 6.1 | 49 | Using term “frame” here is bit misleading, as we are talking about KMP packets, not 802.15.4 frames. Replace it with term “packet instead”. | Replace “actual frames used” with “actual packet used” | E | No | A
33 | Tero Kivinen | INSIDE Secure | kivinen@iki.fi |  | 29 | 6.1 | 54 | Replace “could delayed” with “could be delayed”. | Replace “could delayed” with “could be delayed”. | E | No | A
34 | Tero Kivinen | INSIDE Secure | kivinen@iki.fi |  | 30 | 6.1.1 | 46 | The parameters should be written with CamelCase, with capital first letter. | Replace “kmpPayloadHandle” with “KmpPayloadHandle” | E | No | A
35 | Tero Kivinen | INSIDE Secure | kivinen@iki.fi |  | 31 | 6.1.1 | 14 | Put the text about KeyIdMode 0x00 to new paragraph. | Add new paragraph before “Calling this primitive” | E | No | A
36 | Tero Kivinen | INSIDE Secure | kivinen@iki.fi |  | 32 | 6.1.1 | 8 | The parameters should be written with CamelCase, with capital first letter. | Replace “kmpPayloadHandle” with “KmpPayloadHandle” | E | No | A
38 | Tero Kivinen | INSIDE Secure | kivinen@iki.fi |  | 32 | 6.1.1 | 14 | Add comment that KmpPayloadHandle is also used to match the KMP-FINISHED calls. | Add to the end “This identifier is also used to match the KMP-CREATE.request with correspoding KMP-FINISHED.indication. | E | No | A
39 | Tero Kivinen | INSIDE Secure | kivinen@iki.fi |  | 32 | 6.1.2 | 36 | Grammar | Replace “Note that this call is almost immediately after the create is called” with “Note that this call is done almost immediately after the KMP-CREATE.request is called” | E | No | A
40 | Tero Kivinen | INSIDE Secure | kivinen@iki.fi |  | 32 | 6.1.2 | 43 | The parameters should be written with CamelCase, with capital first letter. | Replace “kmpPayloadHandle” with “KmpPayloadHandle” | E | No | A
41 | Tero Kivinen | INSIDE Secure | kivinen@iki.fi |  | 32 | 6.1.2 | 44 | The parameters should be written with CamelCase, with capital first letter. | Replace “status” with “Status” | E | No | A
37 | Tero Kivinen | INSIDE Secure | kivinen@iki.fi |  | 32 | 6.1.1 | Table 6 | Check the orphan lines setting of this table, it should fit on previous page. |  | E | No | A | This document will be professionally edited by IEEE editor before publishing.
42 | Tero Kivinen | INSIDE Secure | kivinen@iki.fi |  | 33 | 6.1.2 | 5 | The parameters should be written with CamelCase, with capital first letter. | Replace “kmpPayloadHandle” with “KmpPayloadHandle” | E | No | A
43 | Tero Kivinen | INSIDE Secure | kivinen@iki.fi |  | 33 | 6.1.2 | 13 | The parameters should be written with CamelCase, with capital first letter. | Replace “status” with “Status” | E | No | A
44 | Tero Kivinen | INSIDE Secure | kivinen@iki.fi |  | 33 | 6.1.3 | 23 | The parameters should be written with CamelCase, with capital first letter. | Replace “kmpPayloadHandle” with “KmpPayloadHandle” | E | No | A
45 | Tero Kivinen | INSIDE Secure | kivinen@iki.fi |  | 33 | 6.1.3 | 40 | The parameters should be written with CamelCase, with capital first letter. | Replace “kmpPayloadHandle” with “KmpPayloadHandle” | E | No | A
46 | Tero Kivinen | INSIDE Secure | kivinen@iki.fi |  | 33 | 6.1.3 | 45 | Add comment that KmpPayloadHandle is also used to match the KMP-FINISHED calls. | Add to the end “This identifier is also used to match the KMP-CREATE.indication with correspoding KMP-FINISHED.indication. | E | No | A
47 | Tero Kivinen | INSIDE Secure | kivinen@iki.fi |  | 34 | 6.1.4 | 8 | The parameters should be written with CamelCase, with capital first letter. | Replace “kmpPayloadHandle” with “KmpPayloadHandle” | E | No | A
48 | Tero Kivinen | INSIDE Secure | kivinen@iki.fi |  | 34 | 6.1.4 | 9 | The parameters should be written with CamelCase, with capital first letter. | Replace “continueProcessing” with “ContinueProcessing” | E | No | A
49 | Tero Kivinen | INSIDE Secure | kivinen@iki.fi |  | 34 | 6.1.4 | 20 | The parameters should be written with CamelCase, with capital first letter. | Replace “kmpPayloadHandle” with “KmpPayloadHandle” | E | No | A
50 | Tero Kivinen | INSIDE Secure | kivinen@iki.fi |  | 34 | 6.1.4 | 28 | The parameters should be written with CamelCase, with capital first letter. | Replace “continueProcessing” with “ContinueProcessing” | E | No | A
51 | Tero Kivinen | INSIDE Secure | kivinen@iki.fi |  | 35 | 6.2 | 2 | Add text that KmpPayloadHandle can either be from the KMP-CREATE.request or KMP-CREATE.indication. | Add text “The KmpPayloadHandle given to the KMP-FINISHED.indication can either be one from KMP-CREATE.request or KMP-CREATE.indication. This means that MAC and higher layer needs to coordinate that they do not use the same KmpPayloadHandle for two different KMP operations, so when KMP-FINISHED.indication is called the higher layer knows to which KMP-CREATE operation this KMP-FINISHED matches.” | E | No | Revised | Add text “The KmpPayloadHandle given to the KMP-FINISHED.indication can either be one from KMP-CREATE.request or KMP-CREATE.indication. This means that higher layer needs to use the RemoteExtAddr to know which call the KMP-FINISHED.indication relates to.”
52 | Tero Kivinen | INSIDE Secure | kivinen@iki.fi |  | 35 | 6.2.1 | 9 | If we are just transmitting group key then the key might already be in the PIB. | Add text saying “If the group key is just transmitted to the other end from this end, then the originator already has the group key installed in PIB.” | E | No
53 | Tero Kivinen | INSIDE Secure | kivinen@iki.fi |  | 35 | 6.2.1 | 17 | The parameters should be written with CamelCase, with capital first letter. | Replace “kmpPayloadHandle” with “KmpPayloadHandle” | E | No | A
54 | Tero Kivinen | INSIDE Secure | kivinen@iki.fi |  | 35 | 6.2.1 | 25 | The parameters should be written with CamelCase, with capital first letter. | Replace “status” with “Status” | E | No | A
55 | Tero Kivinen | INSIDE Secure | kivinen@iki.fi |  | 35 | 6.2.1 | 39 | The parameters should be written with CamelCase, with capital first letter. | Replace “kmpPayloadHandle” with “KmpPayloadHandle” | E | No | A
56 | Tero Kivinen | INSIDE Secure | kivinen@iki.fi |  | 35 | 6.2.1 | 54 | The parameters should be written with CamelCase, with capital first letter. | Replace “status” with “Status” | E | No | A
57 | Tero Kivinen | INSIDE Secure | kivinen@iki.fi |  | 36 | 6,3,1 | 9 | Remove word “typically” and change “Higher” to lowercase. | Replace “A Higher layer typically indicates”, “A higher layer indicates” | E | No
58 | Tero Kivinen | INSIDE Secure | kivinen@iki.fi |  | 36 | 6.3.1 | 14 | There is paragraph break missing before “The semantics...” | Add paragraph break. | E | No
59 | Tero Kivinen | INSIDE Secure | kivinen@iki.fi |  | 36 | 6.3.1 | 18 | The parameters should be written with CamelCase, with capital first letter. | Replace “kmpPayloadHandle” with “KmpPayloadHandle” | E | No | A
60 | Tero Kivinen | INSIDE Secure | kivinen@iki.fi |  | 36 | 6.3.2 | 49 | The parameters should be written with CamelCase, with capital first letter. | Replace “kmpPayloadHandle” with “KmpPayloadHandle” | E | No | A
61 | Tero Kivinen | INSIDE Secure | kivinen@iki.fi |  | 36 | 6.3.2 | 50 | The parameters should be written with CamelCase, with capital first letter. | Replace “status” with “Status” | E | No | A
63 | Tero Kivinen | INSIDE Secure | kivinen@iki.fi |  | 37 | 6.3.1 | 5 | The parameters should be written with CamelCase, with capital first letter. | Replace “kmpPayloadHandle” with “KmpPayloadHandle” | E | No | A
64 | Tero Kivinen | INSIDE Secure | kivinen@iki.fi |  | 37 | 6.3.2 | 36 | The parameters should be written with CamelCase, with capital first letter. | Replace “kmpPayloadHandle” with “KmpPayloadHandle” | E | No | A
65 | Tero Kivinen | INSIDE Secure | kivinen@iki.fi |  | 37 | 6.3.2 | 44 | The parameters should be written with CamelCase, with capital first letter. | Replace “status” with “Status” | E | No | A
62 | Tero Kivinen | INSIDE Secure | kivinen@iki.fi |  | 37 | 6.3.1 | Table 11 | Check the orphan lines setting of this table, it should fit on previous page. |  | E | No | A | This document will be professionally edited by IEEE editor before publishing.
66 | Tero Kivinen | INSIDE Secure | kivinen@iki.fi |  | 38 | 6.3.3 | 4 | The parameters should be written with CamelCase, with capital first letter. | Replace “kmpPayloadHandle” with “KmpPayloadHandle” | E | No | A
67 | Tero Kivinen | INSIDE Secure | kivinen@iki.fi |  | 38 | 6.3.3 | 20 | The parameters should be written with CamelCase, with capital first letter. | Replace “kmpPayloadHandle” with “KmpPayloadHandle” | E | No | A
68 | Tero Kivinen | INSIDE Secure | kivinen@iki.fi |  | 38 | 6.3.3 | 53 | Grammar | Replace “do authenticate the originator then the” with “do authenticate the originator and then the” | E | No
69 | Tero Kivinen | INSIDE Secure | kivinen@iki.fi |  | 39 | 6.4.1 | 16 | We have used KmpPayloadHandle for all other cases, lets use same here too. | Replace “KMPHandle” with “KmpPayloadHandle”. | E | No
70 | Tero Kivinen | INSIDE Secure | kivinen@iki.fi |  | 39 | 6.4.1 | 27 | We have used KmpPayloadHandle for all other cases, lets use same here too. | Replace “KMPHandle” with “KmpPayloadHandle”. | E | No
71 | Tero Kivinen | INSIDE Secure | kivinen@iki.fi |  | 39 | 6.4.1 | 33 | We should use “MP data service” for the layer name, as we have acronym MP. | Replace “Multiplexed data service” with “MP data service” in the whole document (except the first case). | E | No
72 | Tero Kivinen | INSIDE Secure | kivinen@iki.fi |  | 39 | 6.4.1 | 34 | We have used KmpPayloadHandle for all other cases, lets use same here too. | Replace “KMPHandle” with “KmpPayloadHandle”. | E | No
73 | Tero Kivinen | INSIDE Secure | kivinen@iki.fi |  | 39 | 6.4.2 | 52 | We have used KmpPayloadHandle for all other cases, lets use same here too. | Replace “KMPHandle” with “KmpPayloadHandle”. | E | No
74 | Tero Kivinen | INSIDE Secure | kivinen@iki.fi |  | 39 | 6.4.2 | 53 | The parameters should be written with CamelCase, with capital first letter. | Replace “status” with “Status” | E | No | A
75 | Tero Kivinen | INSIDE Secure | kivinen@iki.fi |  | 40 | 6.4.2 | 11 | We have used KmpPayloadHandle for all other cases, lets use same here too. | Replace “KMPHandle” with “KmpPayloadHandle”. | E | No
76 | Tero Kivinen | INSIDE Secure | kivinen@iki.fi |  | 40 | 6.4.2 | 19 | The parameters should be written with CamelCase, with capital first letter. | Replace “status” with “Status” | E | No | A
77 | Tero Kivinen | INSIDE Secure | kivinen@iki.fi |  | 40 | 6.4.2 | 20 | MP Data is not defined. | Replace “MP data” with “MP transaction”. | E | No
81 | Tero Kivinen | INSIDE Secure | kivinen@iki.fi |  | 41 | 7 | 1 | The IE is already used in this spot | Replace “MP Information Element format” with “MP IE format” | E | No
78 | Tero Kivinen | INSIDE Secure | kivinen@iki.fi |  | 41 | 7 | 4 | Remove “The ID and Length are defined below”. It is no longer true as we removed those sections. | Remove “The ID and Length are defined below”. | E | No
79 | Tero Kivinen | INSIDE Secure | kivinen@iki.fi |  | 41 | 7 | 6 | This is not first use of MP IE. Make sure the first use of MP IE expands IE properly. | Remove “(information element)”. | E | No
82 | Tero Kivinen | INSIDE Secure | kivinen@iki.fi |  | 41 | 7.1 | 8 | The IE is already used in this spot | Replace “Payload Information Element ID” with Payload IE ID”. | E | No
85 | Tero Kivinen | INSIDE Secure | kivinen@iki.fi |  | 41 | 7.1 | 12 | The IE is already used in this spot | Change “Information Element” with “IE” | E | No
83 | Tero Kivinen | INSIDE Secure | kivinen@iki.fi |  | 41 | 7.1 | 16 | Figure 8 is missing the header row | Change the first row to be header row (in bold) | E | No
93 | Tero Kivinen | INSIDE Secure | kivinen@iki.fi |  | 41 | 7.1 | 21 | The IE is already used in this spot | Change “Information Element” with “IE” | E | No
84 | Tero Kivinen | INSIDE Secure | kivinen@iki.fi |  | 41 | 7.2 | 25 | Add MP in the title | Change “IE Content” with “MP IE Content” | E | No
86 | Tero Kivinen | INSIDE Secure | kivinen@iki.fi |  | 41 | 7.2 | 30 | The IE is already used in this spot | Change “Information Element” with “IE” | E | No
87 | Tero Kivinen | INSIDE Secure | kivinen@iki.fi |  | 41 | 7.2 | 32 | Figure 9 is missing the header row | Change the first row to be header row (in bold) | E | No
138 | Verotiana Rabarijaona | NICT | r.h.verotiana@ieee.org | +81 468475077 | 41 | 7.2 | 36 | Capitalize the first letter of each word of an IE field. | see comment, and apply to other IE fields and corresponding description | E | Yes
92 | Tero Kivinen | INSIDE Secure | kivinen@iki.fi |  | 41 | 7.2 | 38 | The IE is already used in this spot | Change “Information Element” with “IE” | E | No
91 | Tero Kivinen | INSIDE Secure | kivinen@iki.fi |  | 41 | 7.2 | 42 | The IE is already used in this spot | Change “Information Element” with “IE” | E | No
88 | Tero Kivinen | INSIDE Secure | kivinen@iki.fi |  | 41 | 7.2 | 48 | Table 16 has double line after the first header row, but the second header row is not in bold. | Make second header row to be proper header row too, check for double line between header lines. | E | No
89 | Tero Kivinen | INSIDE Secure | kivinen@iki.fi |  | 42 | 7.2 | 1 | Add “(continued)” to the Table 16 title. | Add “(continued)” to the Table 16 title. | E | No
90 | Tero Kivinen | INSIDE Secure | kivinen@iki.fi |  | 42 | 7.2.1 | 21 | Figure 10 is missing the header row | Change the first row to be header row (in bold) | E | No
94 | Tero Kivinen | INSIDE Secure | kivinen@iki.fi |  | 42 | 7.2.1.3 | 45 | Add words “fields”. | Change “and Multiplex IDs” with “and Multiplex ID fields” | E | No
136 | Verotiana Rabarijaona | NICT | r.h.verotiana@ieee.org | +81 468475075 | 43 | 7.2.4 | 22 | insert "is" between "fragment" and "present" | see comment | E | Yes
137 | Verotiana Rabarijaona | NICT | r.h.verotiana@ieee.org | +81 468475076 | 43 | 7.2.4 | 22 | l. 22-28. The sentence is too long and hard to follow | Split into shorter sentences | E | Yes
95 | Tero Kivinen | INSIDE Secure | kivinen@iki.fi |  | 44 | Table 18 | 1 | Check the orphan lines setting of this table, it should fit on previous page. | Actually it should be closer to the 7.2.1.1, i.e. even before table 17. Make sure it is in right place. | E | No | A | This document will be professionally edited by IEEE editor before publishing.
96 | Tero Kivinen | INSIDE Secure | kivinen@iki.fi |  | 45 | 8,1 | 32 | Figure is missing reference here. | Change “Figure .” to “Figure 11.” | E | No
97 | Tero Kivinen | INSIDE Secure | kivinen@iki.fi |  | 45 | 8.1 | 37 | Figure 11 is missing the header row | Change the first row to be header row (in bold) | E | No
98 | Tero Kivinen | INSIDE Secure | kivinen@iki.fi |  | 46 | 9.1 | 9 | There is no longer chaining count. | Replace “wrong chaining count” with “wrong fragment number” | E | No
99 | Tero Kivinen | INSIDE Secure | kivinen@iki.fi |  | 46 | 9.1 | 9 | Also there is no longer error conditions, but we do have abort. | Replace “error condition” with “abort notification received”. | E | No
139 | Verotiana Rabarijaona | NICT | r.h.verotiana@ieee.org | +81 468475078 | 47 | 9.1 | 13 | Add "Yes" and "No" at the outcome of the "Check if this is last fragment" step | Add "Yes" before "Transfer type = 0b10", add "No" before "Transfer type = 0b01", add "yes" and "no" to the other test block of Figure 12. | E | Yes
100 | Tero Kivinen | INSIDE Secure | kivinen@iki.fi |  | 47 | 9.1 | 21 | We can drop frames for other reasons than retransmission | Replace “Drop retransmission” with “Drop frame”. | E | No
141 | Verotiana Rabarijaona | NICT | r.h.verotiana@ieee.org | +81 468475080 | 47 | 9.1 | 23 | "Verify that security parameters are same" is already described in the text. There is no need to list all the parameters (SecurityLevel…) in the outcome of the step | Replace the outcome of the "Verify that security are same" to "Security parameters match/do not match" | E | Yes
140 | Verotiana Rabarijaona | NICT | r.h.verotiana@ieee.org | +81 468475079 | 47 | 9.1 | 25 | "Check fragment number" is confusing considering that the outcome of the previous step is "Fragment number = 0" | Rename the step to "Is fragment new?" or "Check if the fragment is new" | E | Yes
101 | Tero Kivinen | INSIDE Secure | kivinen@iki.fi |  | 47 | 9.1 | 32 | We can drop frames for other reasons than retransmission | Replace “Drop retransmission” with “Drop frame”. | E | No
102 | Tero Kivinen | INSIDE Secure | kivinen@iki.fi |  | 47 | 9.1 | 47 | Remove the first sentence. | Remove “MP payload fragmentation handling places two requirements on this machine”. | E | No
103 | Tero Kivinen | INSIDE Secure | kivinen@iki.fi |  | 47 | 9.1 | 47 | Remove “Firstly”. | Remove “Firstly”. | E | No
104 | Tero Kivinen | INSIDE Secure | kivinen@iki.fi |  | 47 | 9.1 | 47 | This paragraph would need full rewrite. | Change the whole paragraph to: A buffer is needed for fragment assembly into the complete MP payload, and this buffer is initialized on receipt of a 1st fragment for new transaction. Each transaction is identified by Transaction ID, and source/destination addresses, and there may be multiple simultaneous transactions between devices. There may be duplicate frames received if the acknowledgment was lost and the packet was resent. The MP service only receives complete MP payloads when the the final fragment is received. There may be a partially received MP payload that timed out for any number of reasons. | E | No
142 | Verotiana Rabarijaona | NICT | r.h.verotiana@ieee.org | +81 468475081 | 47 | 9.1 | 49 | Replace "a 1st" with "the first" | See comment | E | Yes
143 | Verotiana Rabarijaona | NICT | r.h.verotiana@ieee.org | +81 468475082 | 48 | 9.2 | 48 | "MUST" should not be used in a recommended practice | Replace with "Should" | E | Yes
105 | Tero Kivinen | INSIDE Secure | kivinen@iki.fi |  | 48 | 9.2 | 49 | Lowercase MUST. | Change “MUST” with “must”. | E | No |  | Duplicate of CID143
106 | Tero Kivinen | INSIDE Secure | kivinen@iki.fi |  | 50 | A.1 | 15 | When acronymes are introduced first time it should spelled out and the acronym in paranthesis not other way around. | Replace “EAP (Extensible Authentication Protocol)” with “Extensible Authentication Protocol (EAP)”. | E | No
107 | Tero Kivinen | INSIDE Secure | kivinen@iki.fi |  | 51 | A.1.1 | 2 | When acronymes are introduced first time it should spelled out and the acronym in paranthesis not other way around. | Replace “EAPOL (EAP over LAN)” with “EAP over LAN (EAPOL)”. | E | No
108 | Tero Kivinen | INSIDE Secure | kivinen@iki.fi |  | 51 | A.1.2.1 | 54 | Reference missing. | Replace “Annex )” with “Annex F)”. | E | No
109 | Tero Kivinen | INSIDE Secure | kivinen@iki.fi |  | 53 | A.1.2.2 | 16 | There is reference to the GTK KMP here, but it is not defined anywhere. | Remove “When an GTK is needed, it should be distributed using an 802.11/GTK KMP” | T | Yes
110 | Tero Kivinen | INSIDE Secure | kivinen@iki.fi |  | 53 | A.1.2.3 | 45 | References should say which document they are refering unless it is this document. | Replace “Section 7.9.4” with “Section 7.9.4 of ETSI TS 102-887-2” | E | No
111 | Tero Kivinen | INSIDE Secure | kivinen@iki.fi |  | 53 | A.1.2.3 | 46 | Remove italics from the “source” and “destination”. | Remove italics from the “source” and “destionation”, 8 occurances. | E | No
158 | Kunal Shah | SSN | kshah@silverspringnet.com | 650 839 4528 | 54 | A.1.2.3 | 28 | The depiction of EAPOL in the diagram in Figure 16 is incorrect. EAPOL should be performed first followed by the ETSI TS102 887-2 commands | Move EAPOL to be performed first | T | Yes
112 | Tero Kivinen | INSIDE Secure | kivinen@iki.fi |  | 55 | A.2.1 | 6 | There is reference to the GTK KMP here, but it is not defined anywhere. | Remove “802.11/GTK could also be used to distribute a shared key to a group of devices in an isolated enclave of WPAN devices.” | T | No
113 | Tero Kivinen | INSIDE Secure | kivinen@iki.fi |  | 55 | A.3.1 | 40 | We do not have KMP IE. | Replace “KMP Information Element” with “MP IE” | E | No
114 | Tero Kivinen | INSIDE Secure | kivinen@iki.fi |  | 56 | A.3.2.1 | 11 | We do not have KMP IE. | Replace “KMP Information Elements” with “MP IEs” | E | No
115 | Tero Kivinen | INSIDE Secure | kivinen@iki.fi |  | 56 | A.3.2.3 | 41 | We do not have KMP IE. | Replace “KMP Information Element” with “MP IE” | E | No
116 | Tero Kivinen | INSIDE Secure | kivinen@iki.fi |  | 56 | A.3.2.4 | 52 | We do not have KMP IE. | Replace “KMP Information Element” with “MP IE” | E | No
117 | Tero Kivinen | INSIDE Secure | kivinen@iki.fi |  | 57 | A.3.2.5 | 8 | Lowercase “Use Cases.” | Replace “Use Cases” with “use cases”. | E | No
118 | Tero Kivinen | INSIDE Secure | kivinen@iki.fi |  | 57 | A.3.2.5 | 10 | There is no longer to have reference to the 802.15.4-2011 here. It assumed that readers will know 802.15..4. | Remove “(IEEE Std 802.15.4-2011, Clause 4.5.1)” | E | No
119 | Tero Kivinen | INSIDE Secure | kivinen@iki.fi |  | 57 | A.3.2.6 | 25 | There is no longer to have reference to the 802.15.4 here. It assumed that readers will know 802.15..4. | Remove “(Clause 3.1 of IEEE Std 802.15.4)” | E | No
120 | Tero Kivinen | INSIDE Secure | kivinen@iki.fi |  | 57 | A.3.3 | 43 | Add XXX with editor note to the TBD. | This needs to be fixed when we get the number. | E | No
121 | Tero Kivinen | INSIDE Secure | kivinen@iki.fi |  | 59 | B.1 | 11 | When acronymes are introduced first time it should spelled out and the acronym in paranthesis not other way around. | Replace “IPsec (IP security)” with “IP security (IPsec)” | E | No
122 | Tero Kivinen | INSIDE Secure | kivinen@iki.fi |  | 60 | B.2.2 | 6 | When acronymes are introduced first time it should spelled out and the acronym in paranthesis not other way around. | Replace “X.509 PKIX (public key infrastructure X.509)” with “public key infrastructure X.509 (X.509 PKIX)” | E | No
123 | Tero Kivinen | INSIDE Secure | kivinen@iki.fi |  | 60 | B.3 | 15 | When acronymes are introduced first time it should spelled out and the acronym in paranthesis not other way around. | Replace “IP (Internet protocol)” with “Internet protocol (IP)” | E | No
124 | Tero Kivinen | INSIDE Secure | kivinen@iki.fi |  | 61 | B.3.5 | 21 | Add text saying that this is for link keys, i.e. KeyIdMode 0x00. | Replace “key for the SA” with “key for the link key SA with KeyIdMode of 0x00”. | E | No
1 | Robert Moskowitz | HTT Consulting | rgm@labs.htt-consult.com | '+1 248 968-9809 | 62 | Annex C | 1 | Replace all of Annex C with 15-15-0156-00-0009-annec-c-rewrite.docx | 15-15-0156-00-0009-annec-c-rewrite.docx | T | Yes
125 | Tero Kivinen | INSIDE Secure | kivinen@iki.fi |  | 63 | C.3.1 | 46 | Remove AES-GMAC as it is no interest of here. | Remove “and AES-GMAC”. | E | No
126 | Tero Kivinen | INSIDE Secure | kivinen@iki.fi |  | 65 | D,3 | 50 | The sentence is missing “.” at the end. | Replace “RFC 6786” with “RFC 6786.” | E | No
127 | Tero Kivinen | INSIDE Secure | kivinen@iki.fi |  | 65 | D.3 | 52 | There needs to be new paragraph here explaining that this is not higher layer KMP protocol, but internal bootstrapping protocol which can be used inside other KMPs. Similar than the 802.1X/EAP is done in the 802.1X/MKA. | Add new paragraph: PANA is not really an upper layer key managmenet protocol, but instead it is used as part of the other KMPs. For example other KMP could use PANA to bootstrap the authentication and get the LLCs which can then be used for that other KMP. This is similar than how 802.1X/EAP is used in the 802.1X/MKA. The reason it has been allocated its own KMP ID value is to separate it from the KMP used to create actual keys. So PANA cannot really be used in KMP-CREATE.request operations at all, as it will not generate 802.15.4 keys, but instead KMP ID value of the real KMP is used, and that KMP then internally uses PANA to get LLC before creating keys. | E | No
128 | Tero Kivinen | INSIDE Secure | kivinen@iki.fi |  | 71 | E.3 | 5 | We do not have KMP IE. | Replace “KMP Information Element” with “MP IE” | E | No
129 | Tero Kivinen | INSIDE Secure | kivinen@iki.fi |  | 71 | E.3.3 | 34 | We do not have KMP IE. | Replace “KMP Information Element” with “MP IE” | E | No
131 | Tero Kivinen | INSIDE Secure | kivinen@iki.fi |  | 72 | E.3.3.1 | 29 | Table 24 is missing header row. Add it. | Add header row having fields: “KMP Registry” and “Description”. | E | No
130 | Tero Kivinen | INSIDE Secure | kivinen@iki.fi |  | 72 | E.3.3.1 | 32 | Typo 802.16 | Replace “802.16” with “802.15”. | E | No
132 | Tero Kivinen | INSIDE Secure | kivinen@iki.fi |  | 72 | E.3.3.1 | 45 | Reference is not telling which document it refers to. | Replace “Section 11.3.7.2.4” with “IEEE Std 802.11-2012, Section 11.3.7.2.4” | E | No
133 | Tero Kivinen | INSIDE Secure | kivinen@iki.fi |  | 74 | F.2 | 33 | We have keys for peer pairs. | Replace “each peer has one key” with “each peer pair has one key” | E | No
134 | Tero Kivinen | INSIDE Secure | kivinen@iki.fi |  | 75 | F.2 | Table 25 | Check the orphan lines setting of this table, it should fit on previous page. |  | E | No | A | This document will be professionally edited by IEEE editor before publishing.
135 | Tero Kivinen | INSIDE Secure | kivinen@iki.fi |  | 76 | F.3.2 | Table 27 | Check the orphan lines setting of this table, it should fit on previous page. |  | E | No | A | This document will be professionally edited by IEEE editor before publishing.