## Cover
Project: IEEE P802.15 Working Group for Wireless Personal Area Network (WPANs)
Submission Title | OCC CFA Response Summary Applications Summary
Data Submitted | 6 April 2015
Source | Hideki Aoyama, Rojan Chitrakar
Panasonic
aoyama.hideki@jp.panasonic.com
Abstract | OCC CFA Response Summary Applications Summary
Purpose | This document was prepared to assist drafting of TCD.
Notice | This document has been prepared to assist the IEEE P802.15. It is offered as a basis for discussion and is not binding on the contributing individual(s) or organization(s). The material in this document is subject to change in form and content after further study. The contributor(s) reserve(s) the right to add, amend or withdraw material contained herein.
Release | The contributor acknowledges and accepts that this contribution becomes the property of IEEE and may be made publicly available by P802.15.
DCN | 15-15-0292-00-007a

## CFA_Responses
ID | Application/Use Case | Technical Requirement | Reference | Entity
B1 | Indoor Office/Home Applications: (Conference rooms, General Offices, Shopping centres, Airports, Railways, etc.) | 0. Operational Range of (< 5 m) 1. Bidirectional communications 2. Communication via reflected light 3. Optimal utilization of the available optical bandwidth of commercial luminaires 4. High data rates (> 10 Mbps) 5. Support for multiple users (multiple access) 6. Works without flicker, not only for human eyes but also for cameras. 7. MAC mode that supports rapid handover 8. MAC mode that supports interference coordination 9. Dimming support with the PHY modes, with at least one dimming method being based on variable current. 10. Support of cooperative signal processing with negligible impact on latency 11. Means for precise indoor positioning (<10 cm) 12. Ambient light immunity | 15-15-0192-00-007a | pureLiFi
|  |  | 15-15-0248-01-007a | HHI (Opticwise)
B2 | Data Center / Industrial Establishments (Personalized Manufacturing Cells) | 1. Very high data rates (> 1 Gbps, aiming at 10 Gbps) 2. Very low latency (< 1ms) 3. Reliable connection (BER < 10e-7) 4. Multiple input multiple output capabilities | 15-15-0192-00-007a | pureLiFi
|  |  | 15-15-0248-01-007a | HHI (Opticwise)
B3 | Vehicular Communications | 1. Very wide field of view (>120 degrees) 2. Very long range (<200 m) 3. Very low latency (<3 ms) 4. Rapid channel adaptation | 15-15-0192-00-007a | pureLiFi
|  |  | 15-15-0248-01-007a | HHI (Opticwise)
B5 | Wireless Backhaul | 1. Very high speed (>10 Gbps) 2. Very low latency (<2 ms) 3. Very long distance (<250 m) | 15-15-0192-00-007a | pureLiFi
|  |  | 15-15-0248-01-007a | HHI (Opticwise)