## IEEE_Cover
May 2015 |  | IEEE P802.15-15-0318-07-0010
IEEE P802.15
Wireless Personal Area Networks
Project | IEEE P802.15 Working Group for Wireless Personal Area Networks (WPANs)
Title | 802.15.10 Consolidated Comment Entry Form
Date Submitted | May 27, 2015
Source | *Clint Powell, +Verotiana Rabarijaona | Voice: 480-586-8457
*PWC, LLC, +NICT
| *Chandler, AZ 85248, + Hikarinooka 3-4 Yokosuka, Kanagawa, Japan | E-mail: *cpowell@ieee.org, + rverotiana@nict.go.jp
Re: | D1_P802-15-10_Draft_Recommended_Practice
Abstract | 802.15.10 Consolidated Comments for Letter Ballot
Purpose | [This document represents the consolidated comments submitted for 802.15.10 Letter Ballot.]
Notice | This document has been prepared to assist the IEEE P802.15. It is offered as a basis for discussion and is not binding on the contributing individual(s) or organization(s). The material in this document is subject to change in form and content after further study. The contributor(s) reserve(s) the right to add, amend or withdraw material contained herein.
Release | The contributor acknowledges and accepts that this contribution becomes the property of IEEE and may be made publicly available by P802.15.

## LB104 Comments
CID | Name | Affiliation | Page | Sub-clause | Line # | Comment | Proposed Change | E/T | Must Be Satisfied? (enter Yes or No) | A, AiP, R | Resolution | Technical Category | Assigned To: | Resolution status (Resolved, Approved-RDN, WiP, TBR) | Drafting Status
1 | James Gilb | Gilb Consulting, Inc. | Various | Various | Various | I have marked some editorial comments on the PDF, which is attached. | Review the editorial remarks, change as appropriate | E | Yes |  |  |  | Rabarijaona
2 | Steve Shellhammer | Qualcomm | 1 |  |  | The 5C states that a CA document will be generated and the ballot web page does not provide a CA document | Generate a CA document and provide it on the next letter ballot. | T | Yes
3 | Tero Kivinen | INSIDE Secure | 1 |  |  | The document uses “long address” but official name is “extended address”. | Replace “long address” with “extended address” everywhere. | E | No |  |  |  | Rabarijaona
4 | James Gilb | Gilb Consulting, Inc. | 1 | 1.2 | 54 | The scope and purpose have to be essentially the same, but not exactly the same. You mention L3 here, which is likely an abbreviation for Layer 3. | Spell out Layer 3 here rather than L3 and add a footnote that this refers to OSI network layer model and add a bibliography entry reference for it. This will give the IEEE project editor fits as they always footnote the first bibliographic entry, which would be in a footnote. I can't wait to see how they resolve it. | E | Yes |  |  |  | Rabarijaona
5 | James Gilb | Gilb Consulting, Inc. | 2 | 2 | 13 | While I am optimistic that 802.15.4 will finish first, there is no guarantee. | Replace with a reference to P802.15.4-D00 as that is the only available draft, the standard is not yet available. | T | Yes |  |  | Editorial | Rabarijaona
6 | James Gilb | Gilb Consulting, Inc. | 2 | 2 | 18 | While I am optimistic that 802.15.9 will finish first, there is no guarantee. | Replace with a reference to P802.15.9-D3.0 as that is the only available draft, the standard is not yet available. | T | Yes |  |  | Editorial | Rabarijaona
7 | Jeritt Kent | Analog Devices, Inc. | 3 | 3.1 | 4 | Definition for "mesh root" out of alphabetical order | Move | E | No |  |  |  | Rabarijaona
8 | Jeritt Kent | Analog Devices, Inc. | 3 | 3.1 | 4 | Need definitions for "gateway" and "mesh tree" | Add | T | No |  |  | Editorial | Rabarijaona
9 | Jeritt Kent | Analog Devices, Inc. | 3 | 3.1 | 9 | "two" not "2" | Fix | E | No |  |  |  | Rabarijaona
10 | Verotiana Rabarijaona | NICT | 3 | 3.1 | 9 | "lower" should be "less" | See comment | E | Yes |  |  |  | Rabarijaona
11 | James Gilb | Gilb Consulting, Inc. | 3 | 3.1 | 9 | The term “depths” is not defined in this definition. | Replace with “A device that is two or more hops distant from the mesh root than the current device. “ Make a similar change for brother, child, and parent so that the defintions are self contained. | T | Yes |  |  | Editorial | Rabarijaona
12 | Kinney | Kinney Consulting | 3 | 3.1 | 13 | use of "brother" seems sexist | replace with "sibling" | T | Yes |  |  | Editorial | Rabarijaona
13 | Billy Verso | DecaWave Ltd | 3 | 3.1 | 13 | "Sibling" is a better sexless word to use than brother, was this considered? | global replace "brother" with "sibling" | T | No |  |  | Editorial | Rabarijaona
14 | Verotiana Rabarijaona | NICT | 3 | 3.1 | 20 | The depth is the distance to the mesh root in terms of the metric used in the network | correct the definition of "Depth" | E | Yes |  |  |  | Rabarijaona
15 | Soo-Young Chang | CSUS | 3 | 3.1 | 24 | Need to use a capital letter for the first letter of the first word | Change "used" to "Used" | E | No |  |  |  | Rabarijaona
16 | Verotiana Rabarijaona | NICT | 3 | 3.1 | 24 | Capitalize "used" | See comment | E | Yes |  |  |  | Rabarijaona
17 | Verotiana Rabarijaona | NICT | 3 | 3.1 | 27 | "intermediate hop" is used throughout the document instead of "intermediate device" | Pick one | E | Yes |  |  |  | Rabarijaona
18 | Ed Callaway | Sunrise Micro Devices | 3 | 3.1 | 41 | The "small scale PAN" definition is too long and detailed. This should be a single-sentence definition, not a multiple-sentence description. | "small scale PAN: A PAN in which the farthest end device from the PAN coordinator is within a predetermined number of hops away." The rest of the material needs to go into the specification somewhere; e.g., 6.2.1.1. | E | No |  |  |  | Rabarijaona
19 | Billy Verso | DecaWave Ltd | 3 | 3.1 | 44 | In the definition of "small scale PAN:" the 2nd last sentence ends with the phrase "and there is a unique entity" which does not convey anything to me, it seems something is missing but I don't know what? | add something to clarify what "and there is a unique entity" means, or delete if if it is not necessary to say this here. | T | No |  |  | Editorial | Rabarijaona
20 | Billy Verso | DecaWave Ltd | 3 | 3.1 | 44 | In the definition of "small scale PAN:" the last sentence says "The same addressing mode is used within the PAN." This is unclear… same as what, same in what way? uniform? standard 802.15.4 adddressing? What? | Reword this final sentence to clarify what is being said, or remove it if it is not needed for this definition | T | No |  |  | Editorial | Rabarijaona
21 | Ed Callaway | Sunrise Micro Devices | 3 | 3.1 | 50 | "providing connectivity" is a meaningless phrase when describing a node in a wireless network. The 15.4 end is understood, and the connection to the outside world is a "maybe", as the next sentence says. Also, can we put it in the correct alphabetical order? | "mesh root: Device with depth 0 in a L2R mesh tree that may act as a gateway connecting to an external entity or service." (and placed in the correct alphabetical order in the list, just to help the editor a bit.) | E | No |  |  |  | Rabarijaona
22 | Verotiana Rabarijaona | NICT | 3 | 3.1 | 50 | "Device with the depth 0 in a L2R mesh tree providing connectivity" should be "Device with the depth 0 providing connectivity in a L2R mesh tree" | See comment | E | Yes |  |  |  | Rabarijaona
23 | Verotiana Rabarijaona | NICT | 3 | 3.1 | 50 | Insert "also" after "may" | See comment | E | Yes |  |  |  | Rabarijaona
24 | James Gilb | Gilb Consulting, Inc. | 3 | 3.1 | 50 | “It may act” provides normative requirements, which are not allowed in definitions, as per the style guide. | Either delete the sentence or say “It can act” | T | Yes |  |  | Editorial | Rabarijaona
25 | Don Sturek | SSN | 4 | 3.2 | 24 | "threshlod" -> "threshold" | Fix spelling | E | No |  |  |  | Rabarijaona
26 | Billy Verso | DecaWave Ltd | 4 | 3.2 | 24 | LQM is not listed. | add LQM | E | No |  |  |  | Rabarijaona
27 | Verotiana Rabarijaona | NICT | 4 | 3.2 | 45 | un-capitalize "Retry Limit" | See comment | E | Yes |  |  |  | Rabarijaona
28 | Soo-Young Chang | CSUS | 6 | 4.1 | 10 | Need to refine the sentence. | Chang "control and monitoring" to "and other control and monitoring applications". | E | Yes |  |  |  | Rabarijaona
29 | Soo-Young Chang | CSUS | 6 | 4.1 | 16 | Need to refine the sentence. | Add "and" before "recovery". | E | Yes |  |  |  | Rabarijaona
30 | Soo-Young Chang | CSUS | 6 | 4.1 | 20 | Need to refine the sentence. | Add "and" before "broadcast routing". | E | Yes |  |  |  | Rabarijaona
31 | Billy Verso | DecaWave Ltd | 7 | 4.1 | 5 | "defines a routing protocol to" I think should be "defines a routing protocol for" | change "to" to "for" | E | No |  |  |  | Rabarijaona
32 | Noriyuki Sato | OKI | 7 | 4.2 | 23 | A L2R' should be 'An L2R'. Same error can be found in l.22, l.23, l.33 and l.40. | Correct them | E |  |  |  |  | Rabarijaona
33 | Kiyoshi Fukui | OKI | 7 | 4.1 | 29 | Replace "be" with "are" | See comment | E |  |  |  |  | Rabarijaona
34 | Kinney | Kinney Consulting | 7 | 4.2 | 34 | sentence "A L2R mesh tree has a mesh root which may represent a gateway or may provide a connection to an external entity such as a data collection entity or a control and monitoring entity." appears to a collection of thoughts and is not consistent. | replace with "A L2R mesh tree is built upon a mesh root device which may be a gateway, an edge router, or may act as a data collection entity or a control and monitoring entity." | E | No |  |  |  | Rabarijaona
35 | Toyoyuki Kato | Anritsu Engineering Co.,Ltd, | 8 | 4.2 | 1 | "Tree root" used in Figure 1 is inconsistent with its name called in in the text. | "Tree root" in Figure 1 should be changed to "Mesh root". | E | Yes |  |  |  | Rabarijaona
36 | Noriyuki Sato | OKI | 8 | 4.2 | 6 | An end device comunicates with one coordinator. Some of end devices in figure 1 are conncted with two parent routers with dashed lines. | Delete dashed lines which is attached to an end devices if there is no association with parent router. | E |  |  |  |  | Rabarijaona
37 | Kiyoshi Fukui | OKI | 8 | 4.2 | 20 | Replace "tree root" with "mesh root" | See comment | E |  |  |  |  | Rabarijaona
38 | Kiyoshi Fukui | OKI | 8 | 4.2 | 23 | In this figure, some end devices have two connections to neighbor nodes. But, in 15.4, an end device(RFD) is supposed to have a connection to only one neighbor which is its own parent. | Modify the figure 4. | T |  |  |  | Topology Construction | Sato
39 | Dave Evans | Philips | 8 | 4.2 | 27 | Double full stop at the end of the first sentence | Remove a full stop | E | No |  |  |  | Rabarijaona
40 | Don Sturek | SSN | 8 | 4.2 | 27 | Extra period in the line that ends with "PAN". | Fix the typo | E | No |  |  |  | Rabarijaona
41 | Ed Callaway | Sunrise Micro Devices | 8 | 4.2 | 27 | "deployed over a PAN.." should be, "deployed over a PAN.". | Make it so. | E | No |  |  |  | Rabarijaona
42 | Tero Kivinen | INSIDE Secure | 8 | 4.2 | 27 | Extra “.” | Replace “PAN..” with “PAN.” | E | No |  |  |  | Rabarijaona
43 | Billy Verso | DecaWave Ltd | 8 | 4.2 | 27 | two full-stops/periods ".." after the word PAN | replace with a single full-stop | E | No |  |  |  | Rabarijaona
44 | Kiyoshi Fukui | OKI | 8 | 4.2 | 27 | At the end of first sentence, there is an extra period. | Remove the extra period. | E |  |  |  |  | Rabarijaona
45 | Noriyuki Sato | OKI | 8 | 4.2 | 27 | Double periods after "may be deployed over a PAN". | Delete of one of them. | E |  |  |  |  | Rabarijaona
46 | Billy Verso | DecaWave Ltd | 8 | 4.2 | 30 | The paragraph states "A device may belong to different L2R mesh trees. The device may switch from an L2R mesh tree to another if the latter...." this confusing, e.g. different to what, and is this at the same time, does switching imply that it leaves one and joins another? | Consider saying that "A device may simultanoulsy belong to more than one L2R mesh tree, and choose which to use depending on which…. | E | No |  |  |  | Rabarijaona
47 | Toyoyuki Kato | Anritsu Engineering Co.,Ltd, | 9 | 4.2 | 1 | "Tree root" used in Figure 2 is inconsistent with its name called in in the text. | "Tree root" in Figure 2 should be changed to "Mesh root". | E | Yes |  |  |  | Rabarijaona
48 | Noriyuki Sato | OKI | 9 | 4.2 | 3 | An end device should connect with one L2R router. In fig2, some of them are connected to two L2R router with dased lines. | Update figure so that end device connect with one router. | E |  |  |  |  | Rabarijaona
49 | Kiyoshi Fukui | OKI | 9 | 4.2 | 26 | Replace "tree root" with "mesh root" | See comment | E |  |  |  |  | Rabarijaona
50 | James Gilb | Gilb Consulting, Inc. | 9 | 4.2 | 39 | It is a bit optimistic to expect the subclause numbering to stay the same in IEEE 802.15.4 as the editor working on it is known to be a trainwreck. | Reference the subclause by name, not number. Also, use the standard's name, not a bibliographic type reference. Fix here and throughout the draft. | T | Yes |  |  | Editorial | Rabarijaona
51 | Toyoyuki Kato | Anritsu Engineering Co.,Ltd, | 10 | 4.2 | 1 | "Tree root" used in Figure 3 is inconsistent with its name called in in the text. | "Tree root" in Figure 3 should be changed to "Mesh root". | E | Yes |  |  |  | Rabarijaona
52 | Kiyoshi Fukui | OKI | 10 | 4.2 | 18 | Replace "tree root" with "mesh root" | See comment | E |  |  |  |  | Rabarijaona
53 | Don Sturek | SSN | 10 | 4.2 | 23 | There are several omissions related to L2R over multple PANs: 1) Discovering devices (or finding destination addresses) for devices that are not in the current PAN or in an adjoining PAN - For example a messages comes from the internet to the Tree Root for PAN ID 1 destined for a device that is not the PAN coordinator in PAN ID 4 - How is this packet routed from PAN ID 1 to PAN ID 3 to PAN ID 4? I did not see any structures exchanged between these PAN that would describe how the path is determined 2) Use of short addresses - There is no coordination of short address assignment so I assume the PAN ID must accompany any short address including those from other PANs - What structure contained this cross PAN routing 3) Support for PANs on different channels - In Figure 3, say PAN ID 1, 2, 3 and 4 are all on different channels. The routers that connect these PANs cannot be routers in BOTH PANs they are a member unless they have 2 radios - Is a different radio for each of these PAN memberships assumed? If not, how can a device that is a member of both PAN ID 1 and 3, for example, be a router in both with a single radio? | Either the information is missing or needs a better explanation in this section. | T | Yes | AiP | See proposed resolution in document 15-15-0354-01-0010 | MCO | Chang | TBR
54 | Tero Kivinen | INSIDE Secure | 10 | 4.2 | 24 | Short addresses and PAN ID. If we have L2R mesh tree spanning over multiple PANs as described in figure 3, then we might need to use PAN ID + short address to identify device. Now we have lots of IEs only having short address, not short address + PAN ID. Is it assumed that for each of those IEs, the short addressed used in there, are associated with the PAN ID sent in the MHR or what? |  | T | Yes | AiP | See proposed resolution in document 15-15-0355-01-0010 | MCO | Chang | TBR
55 | Verotiana Rabarijaona | NICT | 10 | 4.3 | 29 | delete "across" | See comment | E | Yes |  |  |  | Rabarijaona
56 | Verotiana Rabarijaona | NICT | 10 | 4.3 | 31 | Replace "A device that can provide a connection to an external entity, can act as a gateway or can provide access to particular service becomes a mesh root." with "A device that can provide a connection to a certain entity may become a mesh root. An entity may represent connectivity, an external entity such as a data collection entity, a control and monitoring entity or any service used by higher layers. An entity is identified by an entity ID set that depends on the application and set by higher layers." | See comment | E | Yes |  |  |  | Rabarijaona
57 | Verotiana Rabarijaona | NICT | 10 | 4.3 | 32 | Replace "It" with "the mesh root" | See comment | E | Yes |  |  |  | Rabarijaona
58 | Verotiana Rabarijaona | NICT | 10 | 4.3 | 34 | Replace "It" with "the device" | See comment | E | Yes |  |  |  | Rabarijaona
59 | Ed Callaway | Sunrise Micro Devices | 10 | 4.3 | 35 | "Then in turn, it informs its neighbors of the existence of a L2R mesh tree it belongs to." I assume the intent is to inform its neighbors of the existence of the L2R mesh tree it just joined, not a random tree to which it is a member? | "Then in turn, it informs its neighbors of the existence of the L2R mesh tree it has just joined." | T | No |  |  | Editorial | Rabarijaona
60 | Jeritt Kent | Analog Devices, Inc. | 10 | 4.3 | 37 | Better is "organized hierarchically" | Fix | E | No |  |  |  | Rabarijaona
61 | Tero Kivinen | INSIDE Secure | 10 | 4.3 | 49 | This paragraph talks about US routing, DS routing, and then in the about both. Split this to 2 paragraph, first talking about US routing and second talking about DS routing. Move the last sentence telling where they are defined to end of each paragraph. | Replace paragraph with “US routing is performed on a hop-by-hop basis by forwarding a frame from a child to a parent. A device only uses information about its neighbors to perform US routing. US route establishment is described in 5.2.3. DS routing is performed by forwarding a frame from parent to child based on routing information. A brother may be used optionally if brother routing is allowed by the mesh root. A device selects a next hop towards the destination by evaluating its neighbors based on one or more metrics determined by the mesh root. DS route establishment is described in 5.2.4.” | E | No |  |  |  | Rabarijaona
62 | Verotiana Rabarijaona | NICT | 10 | 4.3 | 49 | The US and DS routing may be achieved with hop-by-hop routing or with source routing. | See comment | E | Yes |  |  |  | Rabarijaona
63 | Jeritt Kent | Analog Devices, Inc. | 10 | 4.3 | 49-54 | Why is brother routing no in the list from lines 44-48? Should we use P2P instead? Does brother routing = P2P? | Review | E | No |  |  |  | Rabarijaona
64 | Verotiana Rabarijaona | NICT | 13 | 5.1 | 6 | Replace "As special components of a PAN for L2R, there are two device types. One is a PAN coordinator and the other is a L2R mesh root." with "A L2R mesh tree comprises two special components aside from end devices and routers, namely a PAN coordinator and a L2R mesh root. | See comment | E | Yes |  |  |  | Rabarijaona
65 | Verotiana Rabarijaona | NICT | 13 | 5.1 | 10 | Use the definition of the PAN coordinator in 15.4 or just give a reference | See comment | E | Yes |  |  |  | Rabarijaona
66 | Verotiana Rabarijaona | NICT | 13 | 5.1 | 14 | Replace "A L2R mesh root invokes a propagation of L2R routing information to establish a mesh tree." with "A L2R mesh tree is the primary controller of a L2R mesh tree." | See comment | E | Yes |  |  |  | Rabarijaona
67 | Kinney | Kinney Consulting | 13 | 5.1 | 18 | sentence "It has a capability to forward frames and it should be implemented as FFD." is misleading since 15.4 only allows FFDs to act as forwarders | refer to 15.4 for device types that may forward frames | T | Yes |  |  | Editorial | Rabarijaona
68 | Verotiana Rabarijaona | NICT | 13 | 5.1 | 18 | Re-word the paragraph | Replace the paragraph with "There are two types of devices: the L2R router device and the L2R end device. A L2R router device is a FFD with the ability to forward frames. A L2R end device may be a FFD or a reduced-function device (RFD) and is not able to forward frames. An L2R router may act as a L2R mesh root. | E | Yes |  |  |  | Rabarijaona
69 | Tero Kivinen | INSIDE Secure | 13 | 5.1 | 19 | Do the L2R router need to be coordinator (not PAN coordinator, but normal coordinator)? If it needs to be coordinator, should we state it here. |  | E | No |  |  |  | Rabarijaona
70 | Ed Callaway | Sunrise Micro Devices | 13 | 5.1 | 20 | There should be no contractions in the draft. | Change "doesn't" to "does not". | E | No |  |  |  | Rabarijaona
71 | Tero Kivinen | INSIDE Secure | 13 | 5.1 | 20 | I do not think L2R router device can be anything else as FFD. RFDs can only connect to one coordinator, thus it cannot act as L2R router. It would be better to say it “must be FFD”. |  | E | No |  |  |  | Rabarijaona
72 | Jeritt Kent | Analog Devices, Inc. | 13 | 5.1 | 22 | Better is "root of a tree" | Review | E | No |  |  |  | Rabarijaona
73 | Ed Callaway | Sunrise Micro Devices | 13 | 5.1.1.1 | 28 | 5.1.1.1 needs serious help. To start, the order of the paragraphs needs to be reversed; the first paragraph assumes the L2R mesh is already constructed and functioning, while the starting procedure is described in the second paragraph. This will be the first of many comments on this section; I couldn't fit them all into one Excel cell. | Reverse the order of the paragraphs in this section. | E | No |  |  |  | Rabarijaona
74 | Kinney | Kinney Consulting | 13 | 5.1.1.1 | 30 | shouldn't you describe what an L2R IE is? does it have the same format as a 15.4 IE? Such as LTV or is it TLV? | if same as 15.4 reference 15.4 | T | Yes |  |  | IE | Rabarijaona
75 | Kinney | Kinney Consulting | 13 | 5.1.1.1 | 30 | spell out IE, first use |  | T | Yes |  |  | Editorial | Rabarijaona
76 | Verotiana Rabarijaona | NICT | 13 | 5.1.1.1 | 30 | The mode of operation is made known to a joining device with a L2R-D IE. Besides the L2R-D IE is used when a device joins a L2R mesh tree so this paragraph does not belong in this clause. It should be in 5.1.2 | Delete paragraph | T | Yes | A | Accepted. Remove the 1st paragraph. | Topology Construction | Sato | Resolved
77 | Noriyuki Sato | OKI | 13 | 5.1.1 | 30 | This section doesn’t include starting PAN though 5.1.2.1 have explation of scaning PAN. | Explain how the device starts PAN. It need to mention how to use L2R-D IE in the enhanced beacon. | E |  |  |  |  | Rabarijaona
78 | Ed Callaway | Sunrise Micro Devices | 13 | 5.1.1.1 | 33 | ". . .and exchanges routing information for upstream route." I think this is not an exchange of information, but rather a one-way passing of information. Also, it needs to be, "the upstream route." | ". . .and includes routing information for the upstream route." | T | No |  |  | Routing | Rabarijaona
79 | Kinney | Kinney Consulting | 13 | 5.1.1.1 | 34 | statement "...L2R mesh tree shall be announced…" is not right for a recommended practice | change to should | T | Yes |  |  | Editorial | Rabarijaona
80 | Jussi Haapola | Centre for Wireless Communications / University of Oulu | 13 | 5.1.1.1 | 34 | There sould be no 'shall' in recommended practise | Replace the 'shall' in "The mode of operation used in the L2R mesh tree shall be announced to a new device joining the L2R mesh tree." with should or some allowed term. | T | Yes |  |  | Editorial | Rabarijaona
81 | Jeritt Kent | Analog Devices, Inc. | 13 | 5.1.1.1 | 35 | First use of EBR | Add definition | E | No |  |  |  | Rabarijaona
82 | James Gilb | Gilb Consulting, Inc. | 13 | 5.1.1.1 | 35 | EB and EBR aren't used in 802.15.4, the names are spelled out. | Replace “EB” with "Enhance Beacon frame” and “EBR” with “Enhanced Beacon Request command” here and throughout the draft. | E | Yes |  |  |  | Rabarijaona
83 | Ed Callaway | Sunrise Micro Devices | 13 | 5.1.1.1 | 36 | ". . .periodically; and a joining device. . ." should read, ". . .periodically; a joining device. . ." | Make it so. | E | No |  |  |  | Rabarijaona
84 | Ed Callaway | Sunrise Micro Devices | 13 | 5.1.1.1 | 40 | "6.2.2" should be, "6.2.2.". | Make it so. | E | No |  |  |  | Rabarijaona
85 | Ed Callaway | Sunrise Micro Devices | 13 | 5.1.1.1 | 43 | "When a L2R router wants to start a L2R mesh tree, its next higher layer in a mesh root invokes the L2RLME-TREE-START.request primitive to start L2R mesh tree, and the L2R layer configures the L2R Tree process with the parameters designated by the primitive and with the related PIBs." First the device "wants" to do something, and then magically the L2R router is renamed a mesh root! Following this, a mysterious, undefined thing called an "L2R Tree process" is configured. Help stamp out anthropomorphism! Unless Skynet has already taken over, in which case forget I said anything. | "An L2R mesh tree is started when the L2R layer in the L2R router that is to become the mesh root, receives the L2RLME-TREE-START.request primitive from a higher layer. The L2R layer then configures the L2R Tree process with the parameters designated by the primitive and with the related PIBs." There should be a third sentence following these two that describes just what is meant by "configures the L2R Tree process with the parameters designated by the primitive and with the related PIBs", but I have no idea what is meant by this and so cannot provide a proposed change. | T | No | AiP | AiP; Replace with "An L2R mesh tree is started when the L2R layer in the L2R router that is to become the mesh root, receives the L2RLME-TREE-START.request primitive from a higher layer. The L2R layer then prepares the MTT and NT as indicated by the parameters in the primitive." Update the figure 4 - replacing the texts in the baloon, "L2R Mesh...." with "Prepare the MTT and the NT". Clearly describes the matching parameters between tables and parameters i.e. the parameter xxx in the table is configred by the paramer in the primitive. | Topology Construction | Sato | WiP
86 | Kinney | Kinney Consulting | 13 | 5.1.1.1 | 43 | sentence "When a L2R router wants to start a L2R mesh tree, its next higher layer in a mesh root"… needs to be rewritten: 1) does the L2R router "want" or is it the intention of a higher layer? 2) "higher layer in a mesh root"? The higher layer is in another device? it's having an out-of-device moment? | change sentence to state what editor is trying to communicate | T | Yes | AiP | A Resolved by the resolution for CID 85. | Topology Construction | Sato | WiP
87 | Verotiana Rabarijaona | NICT | 13 | 5.1 | 43 | Reword the first sentence of this paragraph | Replace with "When a L2R router wants to become a mesh root and start a L2R mesh tree, it's next higher layer invokes the L2RLME-TREE-START.request primitive. Upon receiving the primitive, the L2R sublayer configures the L2R mesh tree and the related PIB attributes with the parameters retrieved from the primitives. | E | Yes |  |  |  | Rabarijaona
88 | Verotiana Rabarijaona | NICT | 13 | 5.1.1.1 | 44 | Insert "a" after "start" | See comment | E | Yes |  | Clearly describes the matching parameters between tables and parameters i.e. the parameter xxx in the table is configred by the paramer in the primitive. |  | Rabarijaona
89 | Verotiana Rabarijaona | NICT | 13 | 5.1.1.1 | 46 | The L2RLME-TREE-START.confirm primitive is sent after the transmission of the first EB. | Delete "issues the L2RLME-TREE-START.confirm primitive to the next higher layer and" | T | Yes | A | A Delete "issues the L2RLME-TREE-START.confirm primitive to the next higher layer and" as suggested. | Topology Construction | Sato
90 | Ed Callaway | Sunrise Micro Devices | 13 | 5.1.1.1 | 47 | "If the mesh root . . ." At what point, exactly, in this process did the L2R router become the mesh root? If I had to guess, I would say it was at this point in the process -- i.e., just after the first beacon is sent, which (I think) is the first externally-observable behavior of a mesh root -- but I shouldn't have to guess. | Just before "If the mesh root . . .", add a new sentence: "The L2R router is now the mesh root." | T | No | AiP | AiP Replace "If the mesh root has a direct connection to the PAN,." with "If the L2R router has a direct connection to the PAN coordinator, " Insert "the L2R router becomes the mesh root and" after "Upon successful completion of the start-up procedure," Modify "The start-up procedure" to "This start-up procedure". | Topology Construction | Sato | Resolved
91 | Ed Callaway | Sunrise Micro Devices | 13 | 5.1.1.1 | 47 | What keeps two (or more) L2R routers in the PAN from attempting to generate L2R mesh trees in the same PAN at substantially the same time? It would seem like two L2R routers that were out of range of each other could begin the 5.1.1.1 Tree starting procedure -- only to cause confusion later on, when the two growing trees reached the same network device somewhere in the middle. What a device should do in that case is undefined in the draft, I think. (This problem is minimized -- although not avoided -- in the formation of PANs themselves because 15.4 recommends that a device perform an active scan prior to starting a PAN, so that members of any other PANs in range may be identified before the second network would be started (6.3.3.1).) It seems like this would happen rather frequently, especially in the home environment. | I don't really know what to suggest here. One could punt, and state that the mechanism to prevent this problem is out of scope of the standard, but that seems like a poor solution to which I would not like my name attached. One could, I suppose, require an L2R router to transmit a special enhanced beacon as part of an active scanning process prior to becoming a root device, in a manner analogous to that of the 15.4 PAN formation, but that would only move the problem one hop further away. | T | Yes | AiP | AiP; Multiple mesh tree can be deployed and they can be ovewrapped. Wheather a joining device joins to a single tree or multiple trees is up to iteself. ThereL2R mesh tree if necessary." Adding L2R Discovery before starting mesh as a mesh root Having max depth in the TC-IE to announce if the device can join. Define a new attribute 'L2RMaxDepth' in the table 35. | Topology Construction | Sato | WiP
92 | Jeritt Kent | Analog Devices, Inc. | 13 | 5.1.1.1 | 48 | Upon first mention of "PAN Coord Connection", reference Fig 33 | Insert reference | E | No |  |  |  | Rabarijaona
93 | Ed Callaway | Sunrise Micro Devices | 13 | 5.1.1.1 | 48 | "If the mesh root has a direct connection to the PAN. . ." Well, one hopes it does! This should be, "If the mesh root has a direct connection to the PAN Coordinator. . ." | Make it so. | T | No |  |  | Editorial | Rabarijaona
94 | Verotiana Rabarijaona | NICT | 13 | 5.1.1.1 | 52 | Insert a cross reference to the clause describing the primitives and the TC IE at the end of the paragraph | See comment | E | Yes |  |  |  | Rabarijaona
95 | Jeritt Kent | Analog Devices, Inc. | 13 | 5.1.1.1 | 47-48 | "If the mesh root…" - this exception is not shown in Fig 4 - could help… | Consider | E | No |  |  |  | Rabarijaona
96 | Jeritt Kent | Analog Devices, Inc. | 14 | 5.1.1.1 | 1 | Sequence charts do not appear to include "chronology of events". Could they include time on the "y-axis" and ensure that the order from top to bottom follows a "chain of events"? | Review | E | No |  |  |  | Rabarijaona
97 | Kinney | Kinney Consulting | 14 | 5.11.2 | 31 | sentence "If a PAN needs to be stopped or restarted, the L2R mesh tree(s) built upon the PAN should be stopped beforehand." Since this is a RP, the undesired outcome of stopping a PAN before stopping the mesh tree should be described. | describe what happens if the tree isn't stopped first | T | Yes | AiP | Insert the text after "..beforehand" "to avoid unnecessary traffic of address assignment which depends on the PAN coordinator and to initiate restarting all devices as soon as possible.." | Topology Construction | Sato | TBR
98 | Jussi Haapola | Centre for Wireless Communications / University of Oulu | 14 | 5.1.1.2 | 33 | "If a mesh root does not have a direct connection to the PAN coordinator, the latter requests the mesh root to stop its L2R mesh tree with a STOP-L2R-RQ IE." What mechnaism is there that ensures a PAN coordinator knows of all mesh trees in the PAN? | State clearly if the PAN coordinator needs to be part of all mesh trees, or if not include text describing how the PAN coordinator knows of all mesh trees. | T | Yes | AiP | AiP; Remove this IE from the specification. And keep method to annouce that PAN coordinator doesn't work any more to the higher layer. - Removing 5.1.1.2, 6.2.3 and 6.2.4. Insert "A mesh root may stop its mesh tree if it is no longer able to provide it services or it has been disconnected from its PAN." in 5.1.1.4. Need to discuss in TG; If the PAN stop is informed only via tree root which has direct connection to the PAN coordinator, this command is unnecessary. Stop by broad casting is very strong but there is no mechanism to autheticated whether it is issued by PAN coordinator in L2R unless L2R has own secruity. Options are removing this functionality and leave this higher layer (1) or adding regsitrating mechanism for tree root in L2R (2). | Topology Construction | Sato | WiP
99 | Verotiana Rabarijaona | NICT | 14 | 5.1.1.2 | 42 | Insert a cross reference to the clause describing the primitives and the IEs at the end of the paragraph | See comment | E | Yes |  |  |  | Rabarijaona
100 | Verotiana Rabarijaona | NICT | 15 | 5.1.1.3 | 31 | "highlayer" should be "higher layer" | See comment | E | Yes |  |  |  | Rabarijaona
101 | Dave Evans | Philips | 15 | 5.1.1.4 | 39 | The end of the sentence "...the modified TC IE," is terminated by a comma | Replace the comma by a full stop | E | No |  |  |  | Rabarijaona
102 | Jeritt Kent | Analog Devices, Inc. | 15 | 5.1.1.4 | 40 | First use of SN | Add definition | E | No |  |  |  | Rabarijaona
103 | Verotiana Rabarijaona | NICT | 15 | 5.1.1.4 | 40 | First use of SN | Expand it | E | Yes |  |  |  | Rabarijaona
104 | Verotiana Rabarijaona | NICT | 15 | 5.1.1.4 | 41 | Insert a hyphen in L2RLMETREE-STOP between L2RLME and TREE | See comment | E | Yes |  |  |  | Rabarijaona
105 | Verotiana Rabarijaona | NICT | 15 | 5.1.1.4 | 41 | "with SUCCESS" should be "with a SUCCESS status" | See comment | E | Yes |  |  |  | Rabarijaona
106 | Verotiana Rabarijaona | NICT | 15 | 5.1.1.4 | 43 | Insert cross references to the clause describing the IEs at the end of the paragraph | See comment | E | Yes |  |  |  | Rabarijaona
107 | Verotiana Rabarijaona | NICT | 16 | 5.1.1.4 | 12 | Add "with Depth = 0xff after TC IE | See comment | E | Yes |  |  |  | Rabarijaona
108 | Verotiana Rabarijaona | NICT | 16 | 5.1.2 | 23 | This sentence is not needed | Delete | E | Yes |  |  |  | Rabarijaona
109 | Noriyuki Sato | OKI | 16 | 5.1.2 | 23 | "This section describes how the network devices perform the procedure." s/b "This section describes how the network devices perform the procedure to let a new device become part of network.". | Consider the comment | E |  |  |  |  | Rabarijaona
110 | Verotiana Rabarijaona | NICT | 16 | 5.1.2.1 | 34 | Insert a cross reference to the L2RLME-SCAN request primitive at the end of the paragraph | See comment | E | Yes |  |  |  | Rabarijaona
111 | Verotiana Rabarijaona | NICT | 16 | 5.1.2.1 | 36 | Insert "a" before "coordinator" | See comment | E | Yes |  |  |  | Rabarijaona
112 | Soo-Young Chang | CSUS | 16 | 5.1.2.1 | 37 | one of two "mesh"s should be omitted. | Delete one "mesh" | E | Yes |  |  |  | Rabarijaona
113 | Verotiana Rabarijaona | NICT | 16 | 5.1.2.1 | 37 | "mesh" duplicated | Delete one | E | Yes |  |  |  | Rabarijaona
114 | Kiyoshi Fukui | OKI | 16 | 5.1.2.1 | 37 | The term "mesh" is duplicated. | Delete "mesh" | E |  |  |  |  | Rabarijaona
115 | Noriyuki Sato | OKI | 16 | 5.1.2.1 | 37 | the mesh mesh root | the mesh root | E |  |  |  |  | Rabarijaona
116 | Verotiana Rabarijaona | NICT | 16 | 5.1.2.1 | 40 | Insert a cross reference to the L2RLME-SCAN confirm primitive at the end of the paragraph | See comment | E | Yes |  |  |  | Rabarijaona
117 | Tero Kivinen | INSIDE Secure | 16 | 5.1.2.1 | 42 | Note, that beacons can also have security levels 1-3, i.e. they are authenticated (MICed) but not encrypted. Then the devices can parse and understand without key, but can also verify that the IE is not tampered with and is from the valid source if they know the key. | Describe that | E | No |  |  |  | Rabarijaona
118 | Brian Weis | Cisco Systems | 16 | 5.1.2.1 | 42 | This sentence states "L2R discovery IE is encrypted only if all devices in the PAN know the key ecncrypting [sic] beacons". I can't tell why this is stated: apparently it is not mandated (or else there would be a "shall" in the sentence). Indeed it should not be a "shall", since it's dangerous to downgrade the security of the PAN when a new station arrives that doesn't know the key. Is mandating cleartext beacons a necessary condition when Pre-shared mode bootstrapping (Clause 5.5.1.2) is used? Hopefully not, but this is not clear. | Clarify the conditions under which L2R discover IE frames can be encrypted, since this allows for a more secure network. | T | Yes | AiP | AiP The key which encrypt L2R discover IE shall be shared in pre-shared manner or by out-of-band method. Going to refine texts. | Security | Sato | WiP
119 | Verotiana Rabarijaona | NICT | 16 | 5.1.2.1 | 42 | Insert "an" before L2R | See comment | E | Yes |  |  |  | Rabarijaona
120 | Verotiana Rabarijaona | NICT | 16 | 5.1.2.1 | 42 | "L2R discovery" should be L2R-D | Make it so | E | Yes |  |  |  | Rabarijaona
121 | Tero Kivinen | INSIDE Secure | 16 | 5.1.2.1 | 43 | typo | Replace “ecncrypting” with “encrypting” | E | No |  |  |  | Rabarijaona
122 | Verotiana Rabarijaona | NICT | 16 | 5.1.2.1 | 43 | The L2R IE is not used anymore | Replace "L2R IE" with L2R-related IE | E | Yes |  |  |  | Rabarijaona
123 | Noriyuki Sato | OKI | 16 | 5.1.2.1 | 36-40 | When MLME-SCAN.request is invoked, the response should be two way. One is that result is indicated one by one by MLME-BEACON-NOTIFY.indication. NHL may know scan result immediately when the device receive a beacon. The other is that result is indicated by MLME-SCAN.confirm with list of scanned beacons. NHL know channel and beacon lists after all scan has been completed. The method is toggled by MAC PIB. L2RLME-SCAN should also provide these two methods. The paragraph from l.36 to l.40 on p.16 should be updated. | It doesn’t need to add new PIB for L2RLME-SCAN and let mode of operation be changed by MAC PIB. It needs to add L2LME-SCAN.indication to transparent MLME-BEACON-NOTIFY.indication to the NHL. | T |  | AiP | Accepted. Need an additional text (and an figure) to explain what happens when this MAC PIB is changed. | Topology Construction/Discovery | Sato
124 | Verotiana Rabarijaona | NICT | 17 | 5.1.2.1 | 2 | The arrows are pointed in the wrong way | Fix it | E | Yes |  |  |  | Rabarijaona
125 | Soo-Young Chang | CSUS | 17 | 5.1.2.1 | 3 | In Figure 7, the scan type should be informed by the MAC first before the L2R layer sends a scan request. | Modify Figure 7 and text in Page 16 lines 36-40. | T | Yes | AiP | AiP; All arrows are oposite in the current figure. They shall be corrected. | Topology Construction/Discovery | Sato | WiP
126 | Noriyuki Sato | OKI | 17 | 5.1.2.1 | 3 | The direction of arrows in fugure 7 looks oposite. | Correct them | E |  |  |  |  | Rabarijaona
127 | Billy Verso | DecaWave Ltd | 17 | 5.1.2.1 | 10 | All six arrows in Figure 7 are pointing the wrong way | Reverse direction of arrows in Figure 7 | E | No |  |  |  | Rabarijaona
128 | Kiyoshi Fukui | OKI | 17 | 5.1.2.1 | 20 | Direction of all arrows in the figure 7 is opposite. | Correct them. | E |  |  |  |  | Rabarijaona
129 | Verotiana Rabarijaona | NICT | 17 | 5.1.2.2 | 25 | Replace "if it already joined a L2R PAN" with " if it is already associated with the appropriate PAN" | Make it so | E | Yes |  |  |  | Rabarijaona
130 | Verotiana Rabarijaona | NICT | 17 | 5.1.2.2 | 25 | This paragraph is not consistent with Fig. 8. The join procedure should use the TC IE and not the L2R-D IE | Correct the paragraph to be consistent with Fig, 8 | T | Yes |  |  | Topology Construction/Join | Sato
131 | Verotiana Rabarijaona | NICT | 17 | 5.1.2.2 | 26 | "tree" s/b "mesh tree" | Make it so | E | Yes |  |  |  | Rabarijaona
132 | Verotiana Rabarijaona | NICT | 17 | 5.1.2.2 | 31 | "L2R-D" has already been expanded once | Delete L2R Discovery() | E | Yes |  |  |  | Rabarijaona
133 | Kiyoshi Fukui | OKI | 17 | 5.1.2.2 | 40 | Replace "enhanced scan" with "enhanced active scan" | See comment | E |  |  |  |  | Rabarijaona
134 | Kiyoshi Fukui | OKI | 17 | 5.1.2.2 | 41 | Replace "enhanced scans" with "enhanced active scans" | See comment | E |  |  |  |  | Rabarijaona
135 | Verotiana Rabarijaona | NICT | 17 | 5.1.2.2 | 45 | Insert a comma after router | See comment | E | Yes |  |  |  | Rabarijaona
136 | Verotiana Rabarijaona | NICT | 17 | 5.1.2.2 | 49 | L2R routers and end devices may transmit RA IE or SRA IE | Include the SRA IE | T | Yes |  |  | Editorial | Rabarijaona
137 | Jussi Haapola | Centre for Wireless Communications / University of Oulu | 17 | 5.1.2.1 | 2-20 | There is something wrong with Figure 7; either the arrows point to wrong directions or the temporal sequence is incorrect. | Fix Figure 7 or if it is correct, provide an interpretation how to enable the communication flow. | T | Yes | AiP | Accepted. Correction shall be made as suggested. | Topology Construction/scan | Sato | WiP
138 | Verotiana Rabarijaona | NICT | 18 | 5.1.2.2 | 20 | Replace "Configuring L2R Tree process with the parameters designated by the primitive and with related PIBs" with "Configuring the L2R mesh tree and the related PIBs with the parameters designated by the primitive" | See comment | E | Yes |  |  |  | Rabarijaona
139 | Verotiana Rabarijaona | NICT | 18 | 5.1.2.2 | 35 | The format of the MSC is not consistent with the other MSCs | Use the same format as the other MSCs | E | Yes |  |  |  | Rabarijaona
140 | Dave Evans | Philips | 19 | 5.1.2.4 | 27 | The paragraph is aligned left and not justified | Justify the paragraph | E | No |  |  |  | Rabarijaona
141 | Verotiana Rabarijaona | NICT | 19 | 5.1.2.4 | 27 | "a" s/b "an" | Make it so | E | Yes |  |  |  | Rabarijaona
142 | Verotiana Rabarijaona | NICT | 19 | 5.1.2.4 | 29 | Insert "-" between "L2RLME" and "TREE" | See comment | E | Yes |  |  |  | Rabarijaona
143 | Verotiana Rabarijaona | NICT | 19 | 5.1.2.4 | 31 | "Shall" should not be used in a recommended practice" | Replace "shall return" with "returns" | E | Yes |  |  |  | Rabarijaona
144 | Verotiana Rabarijaona | NICT | 19 | 5.1.2.4 | 46 | "of depth 0xff" s/b "with Depth = 0xff | Make it so | E | Yes |  |  |  | Rabarijaona
145 | Verotiana Rabarijaona | NICT | 19 | 5.1.2.4 | 53 | "Message sequence chart" and "procedure" are used interchangeably in the MSC figure titles | Pick one | E | Yes |  |  |  | Rabarijaona
146 | Tero Kivinen | INSIDE Secure | 20 | 5.1.2.5 | 3 | What is the relationship with AA-RQ/AA-RP to the MAC Commands Assocation request/response? Why do we need the new mechanism to request short addresses. Would it not be enough to use L2R routing when sending those MAC commands? |  | E | No |  |  |  | Rabarijaona
147 | Noriyuki Sato | OKI | 20 | 5.1.2.5 | 3 | Address assignment mechanism should hire timeout mechanism to prevent zombie address (unused but not relesed). | Add time out mechanism. | T |  |  |  | Topology Construction/AA | Sato
148 | Noriyuki Sato | OKI | 20 | 5.1.2.5 | 3 | Considering using indirect tranmission for end-device, the result of address assignment shall be known to the parent which cares the end-device, or the parent device cannot manage indirect tranmission in the case that the dst address is short adderess of the end device. | Address assignment should be done via parent device, or the assigned address should be informed to the parent device to which the end device associate. | T |  |  |  | Topology Construction/AA | Sato
149 | Verotiana Rabarijaona | NICT | 20 | 5.1.2.5 | 7 | Insert "IE" after "AA-RP" | See comment | E | Yes |  |  |  | Rabarijaona
150 | Tero Kivinen | INSIDE Secure | 20 | 5.1.2.5 | 12 | What is the relationship with ARel and Dissassocation notification MAC command? |  | E | No |  |  |  | Rabarijaona
151 | Verotiana Rabarijaona | NICT | 20 | 5.1.2.5 | 20 | If the mesh root or the PAN coordinator is within the coverage area of the device, the AA-RP, AA-RQ and ARel IEs may be transmitted without the L2R routing IE. | Insert the text in the comment at the end of the paragraph | T | Yes |  |  | Topology Construction/AA | Sato
152 | Tero Kivinen | INSIDE Secure | 21 | 5.2.1 | 15 | Entity IDs are 8-bit values, and from this it seems every node will require unique Entity ID in the network. Does this mean that the network is limited to 255 devices? What is the relationship for short addresses and Entity IDs. What is this Entity ID used for? | Add text explaining what Entity ID is used for. | E | No |  |  |  | Rabarijaona
153 | Tero Kivinen | INSIDE Secure | 21 | 5.2.1 | 21 | Use EXTENDED instead of LONG. | Replace “LONG” with “EXTENDED”. | E | No |  |  |  | Rabarijaona
154 | Tero Kivinen | INSIDE Secure | 21 | 5.2.1 | 25 | It says “As indicated by the Tree root address mode”, but there is no such entry. | Replace “Tree root address mode” with “Mesh root address mode”. | E | No |  |  |  | Rabarijaona
155 | Verotiana Rabarijaona | NICT | 21 | 5.2.1 | 25 | Address should not be capitalized | Uncapitalize "Address" and all the other words capitalized in Table 1 that are not the first words of a line or a sentence | E | Yes |  |  |  | Rabarijaona
156 | Verotiana Rabarijaona | NICT | 21 | 5.2.1 | 25 | "root of a tree" s/b "root of a mesh" | Make it so | E | Yes |  |  |  | Rabarijaona
157 | Tero Kivinen | INSIDE Secure | 21 | 5.2.1 | 32 | What is PAN Security Level used for? Why this is only for KMP modes? In 802.15.4 the security levels are per frame, so why do we have global security level for PAN here? |  | E | No |  |  |  | Rabarijaona
158 | Verotiana Rabarijaona | NICT | 21 | 5.2.1 | 33 | "Security Mode"s/b "Security mode parameter" | Make it so | E | Yes |  |  |  | Rabarijaona
159 | Verotiana Rabarijaona | NICT | 21 | 5.2.1 | 36 | "L2R network" s/b "L2R mesh tree" | Make it so | E | Yes |  |  |  | Rabarijaona
160 | Verotiana Rabarijaona | NICT | 21 | 5.2.1 | 43 | "L2R network" s/b "L2R mesh tree" | Make it so | E | Yes |  |  |  | Rabarijaona
161 | Verotiana Rabarijaona | NICT | 21 | 5.2.1 | 50 | Insert "(RA)" after "Announcement" | See comment | E | Yes |  |  |  | Rabarijaona
162 | Tero Kivinen | INSIDE Secure | 22 | 5.2.1 | 1 | The Table 1 does not have (continued) text in title. |  | E | No |  |  |  | Rabarijaona
163 | Tero Kivinen | INSIDE Secure | 22 | 5.2.1 | 8 | The numbers in the description do not match. The range is 0x00-0x02 in HEX, and then there is vlaue 10 (in decimal as no 0x or 0b prefix) for KMP. | Change to refer Table 8 both in range and description. | T | Yes | AiP | Accepted. | Security | Sato | Approved-RDN
164 | Tero Kivinen | INSIDE Secure | 22 | 5.2.1 | 8 | This is duplicate entry. We already have Security Mode on the previous page. | Remove lines 8-9 on this page. | E | Yes |  |  |  | Rabarijaona
165 | Don Sturek | SSN | 22 | 5.2.1 | 9 | What does a "security mode" of KMP mean? A KMP is a security establishment protocol that probably starts out with no security. | KMP is not a security mode | T | Yes | AiP | AiP; "security mode" of KMP means the network system requires a joiner to get a key by using KMP to join to the network.For this table, "0x01 for Secured where keys are pre-shared. 0x02 for Secured where keys are exchanged by the KMP" may be proposed. Additionaly, clearer words may need to be added in the related descriptions. Correct words need to be used as well. i.e. "A PAN secured with a KMP" shall be "A PAN secured by the keys which are exchanged by a KMP" 0x01: Pre-shared and 0x02: KMP-based | Security | Sato | WiP
166 | Verotiana Rabarijaona | NICT | 22 | 5.2.1 | 9 | Security mode already described in Table 1 | Delete the entire row | E | Yes |  |  |  | Rabarijaona
167 | Verotiana Rabarijaona | NICT | 22 | 5.2.1 | 11 | "Multicast subscription in RA" is called "L2R multicast" elsewhere in the draft | Use "L2R multicast" | E | Yes |  |  |  | Rabarijaona
168 | Verotiana Rabarijaona | NICT | 22 | 5.2.1 | 11 | Replace "Route Announcement (RA) may contain a Multicast subscription field and multicast routing is accordingly used." with "multicast routing is handled by the L2R sublayer, the RA IE may contain a Multicast Subscription field." | See comment | E | Yes |  |  |  | Rabarijaona
169 | Tero Kivinen | INSIDE Secure | 22 | 5.2.1 | 17 | Is the valid range for Depth up to 0xff. Isn't the 0xff reserved for cases where the L2R mesh is shut down? | Set the upper limit to 0xfe | E | No |  |  |  | Rabarijaona
170 | Verotiana Rabarijaona | NICT | 22 | 5.2.1 | 17 | The depth is the distance to the mesh root in terms of the metric used in the network | correct the definition of "Depth" | E | Yes |  |  |  | Rabarijaona
171 | Tero Kivinen | INSIDE Secure | 22 | 5.2.1 | 20 | There is no text how this sequence number is incremented, or whether it can wrap around etc. For the text it looks like it is static number that will never change... I would assume it would be incremented every time something changed in the network, but I have no idea what kind of changes trigger incrementing it, and who updates this. | Specify how sequence number is used. | T | Yes | AiP | Accecpted; Add an reference to the TC IE here. Add a desrption of how to increment this value cleary in the format section. | Topology Construction/Construction | Sato | WiP
172 | Verotiana Rabarijaona | NICT | 22 | 5.2.1 | 21 | "tree" s/b "mesh tree" | Make it so | E | Yes |  |  |  | Rabarijaona
173 | Tero Kivinen | INSIDE Secure | 22 | 5.2.1 | 24 | Is there reason to have the “Number of Metrics N” as its own entry in the L2R MTT table? This is conceptual format, thus Set of N MTT PQM Entries is enough | Remove 'Number of Metrics N”. | T | Yes |  |  | Editorial | Rabarijaona
174 | Tero Kivinen | INSIDE Secure | 22 | 5.2.1 | 26 | Why is this named as “Set of N MTT PQM Entries”. I would assume “Set of MTT PQM Entries” would be more logica. | Replace “Set of N MTT PQM Entries” with “Set of MTT PQM Entries”. | E | Yes |  |  |  | Rabarijaona
175 | Verotiana Rabarijaona | NICT | 22 | 5.2.1 | 37 | The PQM ID, Priority and Length of the metric appear for the first time in Table 2 so their description should be in this table and referred to in Table 4 | Include the description of each parameter in Table 2 and add a cross reference in Table 4 | E | Yes |  |  |  | Rabarijaona
176 | Noriyuki Sato | OKI | 22 | 4.3 | 37 | "A mesh tree is organized into a hierarchical mesh tree." s/b "A mesh tree is organized hierarchically by attaching index named depth." | Consider the comment | E |  |  |  |  | Rabarijaona
177 | Noriyuki Sato | OKI | 22 | 5.2.1 | 39 | The detail of definition of 'Priority' seen in Table 2 on p.22, Table 4 on p.24, Figure 38 on p.58 is not defined. Is it treat as bit-wise, or byte-wise? Is the less value means high prior or low prior? | Add the definition of priority so that a device can manage it. | T |  |  |  | Topology Construction/Metric | Rabarijaona
178 | Tero Kivinen | INSIDE Secure | 22 | 5.2.1 | 40 | There is no such type as “Short”. They are Integers. | Replace “Short” with “Integer”. | E | Yes |  |  |  | Rabarijaona
179 | Billy Verso | DecaWave Ltd | 22 | 5.2.1 | 40 | First 3 items in Table 2 have range 0 to 0xFF but two are of type "integer" and one of type "short", why not all the same | Make all "integer" | E | No |  |  |  | Rabarijaona
180 | Tero Kivinen | INSIDE Secure | 23 | 5.2.1 | 5 | As neighbor can have both short and extended address, it would be better to store both. i.e. it might send some packets using short address, and might also send some other packets using extended address. Split the Neighbor address fields to two entries, Neighbor short address and Neighbor extended address. Also in normal case we do have separate entry telling the type of the address if only one of them is present. |  | T | No | AiP | See proposed resolution in document 15-15-0447-01-0010 | Topology Construction/NT | Rabarijaona | TBR
181 | James Gilb | Gilb Consulting, Inc. | 23 | 5.2.1 | 5 | There is no such thing as a 16-bit IEEE address (the 64 bit IEEE address is wrong as well, but there is another comment on that. | Change to “An assigned IEEEStd 802.15.4-2011 short address” here and throughout. Or redefine short address somewhere and use it consistently. | T | Yes |  |  | Editorial | Rabarijaona
182 | Tero Kivinen | INSIDE Secure | 23 | 5.2.1 | 12 | The type of IEEE address is “IEEE address”. Also it would most likely need some field to tell whether this is extended or short address. |  | T | No | AiP | For each mesh tree, a device holds a MTT and a NT. Therefore the Mesh root address in the NT is the same as the one in the MTT. Change the type to "As indicated in the MTT" and insert "as indicated in the MTT (Table 1) at the end of the description" | Topology Construction/NT | Rabarijaona | TBR
183 | Tero Kivinen | INSIDE Secure | 23 | 5.2.1 | 16 | Is the valid range for Depth up to 0xff. Isn't the 0xff reserved for cases where the L2R mesh is shut down? | Set the upper limit to 0xfe | E | No |  |  |  | Rabarijaona
184 | James Gilb | Gilb Consulting, Inc. | 23 | 5.2.1 | 20 | “Any 64-bit IEEE address” is likely not correct as that would include group addresses and locally administered addresses. You probably want globally unique addresses here. | Change to “64-bit extended universal identifier (EUI-64)” throughout the document and add a footnote to the first instance, “EUI-64's are defined by IEEE Std 802-2014 and assigned by the IEEE Registration Authority. Interested applicants should contact the IEEE Registration Authority, http://standards.ieee.org/develop/regauth/.” | T | Yes | AiP | Add "EUI-64" to clause 3.2. Expand at first occurrence and add the footnote. Use EUI-64 in the rest of the document | Editorial | Rabarijaona | Resolved
185 | Billy Verso | DecaWave Ltd | 23 | 5.2.1 | 22 | in row "Associated PAN coordinator extended address" typo "neighbot" | correct typo to "neighbor" | E | No |  |  |  | Rabarijaona
186 | Noriyuki Sato | OKI | 23 | 5.2.1 | 25 | Type is defined as Short. But it should be Integer to align to other IEEE802.15 documents. | Change Short to Integer. | E |  |  |  |  | Rabarijaona
187 | Billy Verso | DecaWave Ltd | 23 | 5.2.1 | 30 | The set of elements in Table 3 beginning "Associated …" is defining separate channel for an L2R mesh tree that spans more than one PAN. For UWB there is a complex channel so we need a row adding "Associated UWB preamble code" to fully specify the channel and support L2R using the UWB PHY. | Add an "Associated UWB preamble code" element. | T | No | AiP | Add an element to Table 3 as suggested in 15-15-0356-00-0010. | MCO | Chang | TBR
188 | Don Sturek | SSN | 23 | 5.2.1 | 34 | See also p. 25 lines 33 and 39. While multiple metrics can be used in a single network, routing HAS to consider only a single consistent metric between all devices in the routing path. It does not make sense to have different metrics between routing devices and then attempt to choose an optimal path since the routing weight between the devices would differ. Either section 5.2.2 is not writen cleearly (and the use of single metric at a time is what is being done) or else A LOT more explanation is needed on how different metrics can used between differnet devices in the network and then somehow optimized into a single route. | Either an explanation is needed or else this is some sort of breakthrough in mesh routing that needs a lot of explanatory text. | T | Yes |  |  | Topology Construction/Metric | Rabarijaona | WiP
189 | Tero Kivinen | INSIDE Secure | 23 | 5.2.1 | 34 | Is there reason to have the “Number of Metrics N” as its own entry in the L2R this table? This is conceptual format, thus Set of N NT PQM Entries is enough | Remove 'Number of Metrics N”. | T | Yes |  |  | Editorial | Rabarijaona
190 | Tero Kivinen | INSIDE Secure | 23 | 5.2.1 | 37 | Why is this named as “Set of N NT PQM Entries”. I would assume “Set of NT PQM Entries” would be more logica. | Replace “Set of N NT PQM Entries” with “Set of NT PQM Entries”. | E | Yes |  |  |  | Rabarijaona
191 | Billy Verso | DecaWave Ltd | 23 | 5.2.1 | 37 | Some of the names in Table 3 are very long descriptive multi-word names. It would be good for referring to them to use shorter names and capture the description in the description column. | Consider renaming elements in Table 3 | E | No |  |  |  | Rabarijaona
192 | Don Sturek | SSN | 23 | 5.2.1 | 40 | "List of reachable destinations" - For the mesh root, is this a description for every device in the network? Simiarly, for any router in the L2 mesh, isn't this every Entity ID in the network? Potentially, this is a very large list in every router. | Describe how this is not an "order n" list for every router in the network (where n is the number of routable destinations). For example, in a smart metering applications, wouldn't this be every meter in the network? | T | Yes | AiP | Use "Service ID" instead of "Entity ID" and define "service" | Routing/Proactive | Rabarijaona | WiP
193 | Tero Kivinen | INSIDE Secure | 23 | 5.2.1 | 40 | Should we have some way of telling which addresses in the list are short addresses and which are extended addresses? Also what if device has both short address and extended address which are used? |  | E | No |  |  |  | Rabarijaona
194 | Tero Kivinen | INSIDE Secure | 23 | 5.2.1 | 43 | Is there reason to have the “Number of Subscribed Multicast Addresses” as its own entry in the L2R this table? This is conceptual format, thus Set of subscribed mutlicast addresses is enough | Remove 'Number of Subscribed Multicast Addresses” | E | Yes |  |  |  | Rabarijaona
195 | Don Sturek | SSN | 23 | 5.2.1 | 46 | "Subscribed Multicast Addresses" - Elsewhere in the text it is stated that the assignment of multicast addresses is out of scope. However, here there is an assumption that addresses 0xff00 to 0xfffd are multicast addresses. How would a device know to subscribe to a given multicast address? These are not defined in 15.4 so only this specification that has created multicast addresses can define what they are used for. I assume that this has to be an administrative assignment. I don't see any mechanism to define how to dynamically find a multicast group on the network. Next, these addresses are 16 bits. I see how that would work with short addresses. Surely, they don't work with long addresses. | Define what the multicast groups are (presuming these are static and administratively defined). If not and the groups are dynamic, describe how the device discovers them and their scope. Either define how a 16 bit multicast address works in a 64 bit addressable network or define multicast addresses using long addresses. | T | Yes |  |  | Routing/MC | Rabarijaona
196 | Tero Kivinen | INSIDE Secure | 23 | 5.2.1 | 46 | This should be “Set of Subscribed Multicast Addresses” and its type should be set of 16-bit short addresses. |  | E | No |  |  |  | Rabarijaona
197 | Verotiana Rabarijaona | NICT | 23 | 5.2.1 | 53 | If N is not present in the NT yet, there is no depth to be updated | Insert "If N is already present in the NT," before "N’s depth D in the NT is updated if needed." | E | Yes |  |  |  | Rabarijaona
198 | Kiyoshi Fukui | OKI | 24 | 5.2.1 | 4 | Lowest value of PQM is not always best. So, "lowest" should be replaced with "best" | See comment | E |  |  |  |  | Rabarijaona
199 | Verotiana Rabarijaona | NICT | 24 | 5.2.1 | 6 | "network" s/b "tree" | Make it so | E | Yes |  |  |  | Rabarijaona
200 | Verotiana Rabarijaona | NICT | 24 | 5.2.1 | 8 | The PQM calculation also influences the mesh tree construction | Insert a cross reference to 5.2.2 | E | Yes |  |  |  | Rabarijaona
201 | Tero Kivinen | INSIDE Secure | 24 | 5.2.1 | 14 | The PQM ID in talbe 11 has range of 0x00-0x0f, so the range should be here same. | Change range from 0x00-0xff to 0x00-0x0f | E | Yes |  |  |  | Rabarijaona
202 | Tero Kivinen | INSIDE Secure | 24 | 5.2.1 | 18 | The priority field in the IE is only 4-bits, thus they have valid range of 0x00-0x0f not 0x00-0xff. | Change range from 0x00-0xff to 0x00-0x0f | E | Yes |  |  |  | Rabarijaona
203 | Tero Kivinen | INSIDE Secure | 24 | 5.2.1 | 22 | The metric length field in the IE is only 4-bits, thus they have valid range of 0x00-0x0f not 0x00-0xff. | Change range from 0x00-0xff to 0x00-0x0f | E | Yes |  |  |  | Rabarijaona
204 | Verotiana Rabarijaona | NICT | 24 | 5.2.1 | 32 | Expand "NLM" on the first use | See comment | E | Yes |  |  |  | Rabarijaona
205 | Noriyuki Sato | OKI | 25 | 5.2.1 | 3 | Calculated PQM by selecting the best parent should be indicated to make it more understandable. | Add underscore at the number which is the device's current PQM. | E |  |  |  |  | Rabarijaona
206 | Noriyuki Sato | OKI | 25 | 5.2.1 | 3 | PQM attached around tree root should be removed. They are never used. | Consider the comment | E |  |  |  |  | Rabarijaona
207 | Noriyuki Sato | OKI | 25 | 5.2.1 | 3 | PQM calucalted by A's PQM and the link cost between and G should be 15. | Consider the comment | E |  |  |  |  | Rabarijaona
208 | Noriyuki Sato | OKI | 25 | 5.2.1 | 3 | PQM of C using the link between C and B should be 7. | Consider the comment | E |  |  |  |  | Rabarijaona
209 | Noriyuki Sato | OKI | 25 | 5.2.1 | 3 | PQM of C using the link beteeen C and F should be 15. | Consider the comment | E |  |  |  |  | Rabarijaona
210 | Noriyuki Sato | OKI | 25 | 5.2.1 | 3 | PQM of E using the link between C and E should be 9. | Consider the comment | E |  |  |  |  | Rabarijaona
211 | Verotiana Rabarijaona | NICT | 25 | 5.2.1 | 4 | The A-->R PQM should be 16 instead of 15 | Fix it in Figure 11, 12,13 | E | Yes |  |  |  | Rabarijaona
212 | Billy Verso | DecaWave Ltd | 25 | 5.2.1 | 5 | In Figure 7 should the the incoming PQM be the sum of the outgoing PQM and the LQM ? If so not all add up, e.g. A to R, 8+8 is 16 not 15? | Correct if wrong, or clarify. | E | No |  |  |  | Rabarijaona
213 | Verotiana Rabarijaona | NICT | 25 | 5.2.1 | 26 | The A-->G PQM s/b 15 instead of 13 | Fix it in Figure 11, 12,13 | E | Yes |  |  |  | Rabarijaona
214 | Kiyoshi Fukui | OKI | 25 | 5.2.1 | 27 | Some PQM values in Figure 11 are incorrect. | Correct them. Figure 12, Figure 13 and Figure 14 also should be corrected because they use same topology with same PQM values. | E |  |  |  |  | Rabarijaona
215 | Verotiana Rabarijaona | NICT | 25 | 5.2.2 | 35 | Explain the use fo the Priority field if more than 1 metric is used | See comment | T | Yes |  |  | Topology Construction/Metric | Rabarijaona
216 | Verotiana Rabarijaona | NICT | 25 | 5.2.2 | 50 | "used in the TC IEs and NLM IEs" not needed. It very clear from the entire paragraph | Delete it | E | Yes |  |  |  | Rabarijaona
217 | Andrew Estrada | Sony | 25 | 5.2.2 | 54 | "reecived" is misspelled | Correct to "received" | E | No |  |  |  | Rabarijaona
218 | Verotiana Rabarijaona | NICT | 25 | 5.2.2 | 54 | "reecived" s/b "received" | Make it so | E | Yes |  |  |  | Rabarijaona
219 | Verotiana Rabarijaona | NICT | 26 | 5.2.2.1 | 3 | "document and reflects" s/b "document. It reflects" | Make it so | E | Yes |  |  |  | Rabarijaona
220 | Verotiana Rabarijaona | NICT | 26 | 5.2.2.1 | 6 | The previous sentence states that this metric is used in beacon enables PANs. So mentioning about non-beacon enabled PAN is not needed. | Delete the sentence on non-beacon enabled PANs | E | Yes |  |  |  | Rabarijaona
221 | Verotiana Rabarijaona | NICT | 26 | 5.2.2.1 | 18 | "The rate r" s/b "r" | Make it so | E | Yes |  |  |  | Rabarijaona
222 | Verotiana Rabarijaona | NICT | 26 | 5.2.2.1 | 19 | "a frame of standard size" s/b "a test frame of size" | Make it so | E | Yes |  |  |  | Rabarijaona
223 | Verotiana Rabarijaona | NICT | 26 | 5.2.2.1 | 33 | Insert "the" before "test" | See comment | E | Yes |  |  |  | Rabarijaona
224 | Dave Evans | Philips | 26 | 5.2.3 | 41 | Unwanted space at the end of the sentence "...retrieved from the TC IEs ." | Remove space | E | No |  |  |  | Rabarijaona
225 | Tero Kivinen | INSIDE Secure | 26 | 5.2.3 | 42 | Extra space. | Change “the TC IEs . US routing” to “the TC IEs. US routing” | E | No |  |  |  | Rabarijaona
226 | Verotiana Rabarijaona | NICT | 26 | 5.2.3 | 42 | Extra space after "TC IEs" | Delete extra space | E | Yes |  |  |  | Rabarijaona
227 | Billy Verso | DecaWave Ltd | 26 | 5.2.3 | 42 | the "." after "IEs" in this line has extra spaces before the ".", | remove extra space | E | No |  |  |  | Rabarijaona
228 | Billy Verso | DecaWave Ltd | 26 | 5.2.3 | 42 | "hop-by hop" on this line has only one hyphen where other uses have two. In fact it needs no hyphen, like "side by side" doesn't, but if the editor prefers the hyphenated form the missing hyphen can be added. | change to this and all uses to "hop by hop" | E | No |  |  |  | Rabarijaona
229 | Tero Kivinen | INSIDE Secure | 26 | 5.2.3.1 | 49 | What does “frame US” supposed to men? | Replace “may route a frame US through a brother” with “may route a frame through a brother”. | E | No |  |  |  | Rabarijaona
230 | Verotiana Rabarijaona | NICT | 26 | 5.2.3.1 | 50 | The Brouther Routing field is in the L2R-D IE not in the TC IE | Replace TC with L2R-D | E | Yes |  |  |  | Rabarijaona
231 | Noriyuki Sato | OKI | 27 | 5.2.3.1 | 3 | It looks there are same errors at the PQMs in figure 12 as in figure 11 | Correct them | E |  |  |  |  | Rabarijaona
232 | Noriyuki Sato | OKI | 27 | 5.2.3.1 | 15 | An example illustlated in Figure 12 is not good to explain LQT since both PQMs are same (9). The device F may choose the path 'LQT=4' even if no LQT is set. | PQM for the path 'LQT=4' should be increased. For example, PQM is 10 if the link cost 5 between R and C is replaced and the device F never choose that path if no LQT is set. | E |  |  |  |  | Rabarijaona
233 | Verotiana Rabarijaona | NICT | 27 | 5.2.3.1 | 21 | The B-- >C PQM should be 7 instead of 6 | Fix it in Figure 11, 12,13 | E | Yes |  |  |  | Rabarijaona
234 | Verotiana Rabarijaona | NICT | 27 | 5.2.3.1 | 31 | The E-->f PQM is hidden behind the arrow. | Move it | E | Yes |  |  |  | Rabarijaona
235 | Don Sturek | SSN | 27 | 5.2.3.1 | 38 | Brother routing requires some attention to loop avoidance. I don't see any usable loop avoidance procedure in the text. Even if something simple like a Time to Live is used, there would need to be some indication back to the sender that the routing failed (which also seems impossible). | First, at least for Brother routing, provide explicit text describing Loop Avoidance. Next, in conjunction with error handling around Loop Avoidance, describe how the sender is notified of the routing failure. | T | Yes |  |  | Routing/Proactive | Rabarijaona
236 | Noriyuki Sato | OKI | 28 | 5.2.3.1 | 13 | An example in figure 13 is not good to explain LQT again. B may be become a child of C since PQM from R and from C are same. | Increase the PQM of the link between R and C. | E |  |  |  |  | Rabarijaona
237 | Noriyuki Sato | OKI | 28 | 5.2.3.1 | 13 | Figure 13 includes same errors as in figure 11 and 12. | Correct them | E |  |  |  |  | Rabarijaona
238 | Verotiana Rabarijaona | NICT | 28 | 5.2.3.2 | 34 | The Path to Root Present is only in the TC IE, not the L2R-D IE | Delete "L2R-D IE or the" | E | Yes |  |  |  | Rabarijaona
239 | Verotiana Rabarijaona | NICT | 28 | 5.2.3.2 | 35 | The sentence mentions a path to root entry in the NT that is not in Table 3 | Include a path to root field in Table 3 | E | Yes |  |  |  | Rabarijaona
240 | Noriyuki Sato | OKI | 29 | 5.2.3.1 | 12 | Figure 14 includes same errors as in figure 11, 12 and 13. | Correct them | E |  |  |  |  | Rabarijaona
241 | Verotiana Rabarijaona | NICT | 29 | 5.2.4.1 | 40 | Not first use of RA IE | Do not expand | E | Yes |  |  |  | Rabarijaona
242 | Verotiana Rabarijaona | NICT | 29 | 5.2.4.1 | 41 | "route" missing after "US" | Add it | E | Yes |  |  |  | Rabarijaona
243 | Verotiana Rabarijaona | NICT | 29 | 5.2.4.1 | 41 | Include SRA IEs in the list | See comment | E | Yes |  |  |  | Rabarijaona
244 | Dave Evans | Philips | 29 | 5.2.4.1 | 50 | Spell error "…RA IEs are transmitted preiodically…" | Correct the spelling of periodically | E | Yes |  |  |  | Rabarijaona
245 | Dave Evans | Philips | 30 | 5.2.4.2 | 6 | The second "is" may need to be an "in" in "If the L2R mesh tree is is non storing…" | Change the second "is" to "in" | E | No |  |  |  | Rabarijaona
246 | Kiyoshi Fukui | OKI | 30 | 5.2.4.2 | 6 | "is" is duplicated. | Delete the extra "is" | E |  |  |  |  | Rabarijaona
247 | Tero Kivinen | INSIDE Secure | 30 | 5.2.5 | 31 | Typo “~” | Replace “~” with “-” | E | No |  |  |  | Rabarijaona
248 | Verotiana Rabarijaona | NICT | 30 | 5.2.5 | 31 | Indicate that the following RA IE should be modified according to the latest primitive. | See comment | E | Yes |  |  |  | Rabarijaona
249 | Tero Kivinen | INSIDE Secure | 32 | 5.2.6 | 9 | The device should also check that its address is not already in the intermediate address list, and if so, it should ignore the request, i.e. not reply it again. | The current described method will immediately ping pong between each devices by both devices appending themselves to the intermediate list until the TTL gets to zero. | T | Yes | AiP | Change p32. lines 8-12: When a device receives a P2P-RQ IE and is not the desired destination, it decrements the value in the TTL field, increments the value in the Number of Intermediate Addresses field, appends its own address to the Intermediate Address List field, and rebroadcasts the P2P-RQ IE. to When a device receives a P2P-RQ IE and is not the desired destination, it checks whether it is the duplicated one or not by using the message sequence number. If the SN of the received P2P-RQ is the same as the previous one, then it checks the hop count (or link metric) between messages. If the hop count (or link metric) value is bigger than the previous one, the received P2P-RQ is discarded. Otherwise, it decrements the value in the TTL field, increments the value in the Number of Intermediate Addresses field, appends its own address to the Intermediate Address List field, and rebroadcasts the P2P-RQ IE. As described in 15-15-0357-00-0010 | Routing/P2P | Chang | TBR
250 | Tero Kivinen | INSIDE Secure | 32 | 5.2.6 | 9 | The device should also most likely drop the P2P-RQ if the TTL gets zero, this is not explained at all. | Add text saying that P2P-RQ is not rebroadcasted if TTL reaches zero. | T | Yes | AiP | Add the text, “the P2P-RQ IE is not rebroadcasted if the TTL reaches zero.” to p32 Line 11. | Routing/P2P | Chang | Resolved
251 | Tero Kivinen | INSIDE Secure | 32 | 5.2.6 | 9 | The device should also check that if the TTL in the incoming frame is already lower than what was TTL for P2P-RQ IE this node has already processed, then it should drop the frame. Or how is the node E which receives broadcast from J know it should not forward that again? |  | T | Yes | AiP | Same as in the resolution of the comment CID 249. | Routing/P2P | Chang | TBR
252 | Verotiana Rabarijaona | NICT | 32 | 5.2.6 | 15 | "IE" missing at the end of the sentence | Add it | E | Yes |  |  |  | Rabarijaona
253 | Verotiana Rabarijaona | NICT | 32 | 5.2.6 | 17 | First use of SA | Expand it | E | Yes |  |  |  | Rabarijaona
254 | Tero Kivinen | INSIDE Secure | 32 | 5.2.6 | 39 | The figure 17 is bit confusing. Each node should be broadcasting the P2P-RQ IE, but some arrows are not drawn, for example none of the backwards arrows are drawn, but also arrows from J to E, K to F etc are not drawn, or arrows from A to F etc. I assume this was supposed to indicate that those frames are dropped, as those nodes have already forwarded shorter path version out. On the other hand arrow from I to J, and J to K etc are drawn, even when there is shorter paths (D to J and D to K). | Make sure the figure is correct. | T | Yes | AiP | Change Figure 17 as suggested in 15-15-0360-02-0010. | Routing/P2P | Chang | TBR
255 | Verotiana Rabarijaona | NICT | 33 | 5.3.1 | 6 | Insert "when applicable" after "so" | See comment | E | Yes |  |  |  | Rabarijaona
256 | Verotiana Rabarijaona | NICT | 33 | 5.3.1 | 13 | The SA is recorded in the NT only if it is a neighbor. A device should look for the TxA in the NT | Replace "SA" with "TxA" in the paragraph and expand at first use | T | Yes |  |  | Editorial | Rabarijaona
257 | Tero Kivinen | INSIDE Secure | 33 | 5.3.1 | 16 | I would have assumed the SN here would use some kind of sequence number arithmetics, to detect whether it wraps around, From this it seems that when SN reaches 0xff, then no more updates can be done, and devices needs to be reset and L2R mesh needs to be recreated (or do you need to throw the devices away, and buy new ones :-) | Define how SN is incremented, and how it can wrap around (i.e. most likely if new SN < old SN, and old SN > 0x80, then you accept new SN even when it is lower. | T | Yes |  |  | Routing/Route establishment | Rabarijaona
258 | Verotiana Rabarijaona | NICT | 33 | 5.3.1 | 18 | The respectives fields should be specified | Replace "respective fields" with "outgoing metric" | T | Yes |  |  | Editorial | Rabarijaona
259 | Verotiana Rabarijaona | NICT | 33 | 5.3.1 | 28 | "If it has brothers, the device" s/b "If the device has brothers, it" | Make it so | E | Yes |  |  |  | Rabarijaona
260 | Verotiana Rabarijaona | NICT | 33 | 5.3.1 | 31 | Hyperlink broken | Fix it | E | Yes |  |  |  | Rabarijaona
261 | Kiyoshi Fukui | OKI | 33 | 5.3.1 | 31 | Join procedure is described in 5.1.2.2. | Replace "5.1.2.1" with "5.1.2.2" | E |  |  |  |  | Rabarijaona
262 | Verotiana Rabarijaona | NICT | 33 | 5.3.2 | 42 | Extra blank line | Delete it | E | Yes |  |  |  | Rabarijaona
263 | Dave Evans | Philips | 33 | 5.3.2 | 43,44 | Unwanted blank lines between paragraphs | Remove blank lines | E | No |  |  |  | Rabarijaona
264 | Dave Evans | Philips | 34 | 5.3.2 | 1 | The second "is" may need to be an "in" in "If the L2R mesh tree is is non…" | Change the second "is" to "in" | E | No |  |  |  | Rabarijaona
265 | Verotiana Rabarijaona | NICT | 34 | 5.3.4 | 22 | Hyperlink broken | Fix it | E | Yes |  |  |  | Rabarijaona
266 | Dave Evans | Philips | 35 | 5.4.1.2 | 50 | Mis-spell of the first Hop in "Hob-by-hop routing may…" | Change "Hob" to Hop" | E | Yes |  |  |  | Rabarijaona
267 | Verotiana Rabarijaona | NICT | 36 | 5.4.1.1 | 9 | "destination" is missing a "s" | Add it | E | Yes |  |  |  | Rabarijaona
268 | Verotiana Rabarijaona | NICT | 36 | 5.4.1.1 | 27 | The SA and the DA are set by the original source, and are not modified by intermediate hops | Explain the setting of the DA and SA in a separate sentence. | E | Yes |  |  |  | Rabarijaona
269 | Verotiana Rabarijaona | NICT | 36 | 5.4.1.1 | 33 | If Brother Routing is not enabled, there no risk of loop | Indicate that the loop avoidance scheme described in this paragraph may be omitted if brother routing is not enabled | T | Yes |  |  | Editorial | Rabarijaona
270 | Tero Kivinen | INSIDE Secure | 37 | 5.4.1.3 | 46 | This feature is very hard to implement, as when MAC retransmits frame it will retransmit as it is, without any modification. If the frame needs to be modified, that means that security needs to be redone, i.e. frame needs to be reencrypted and the MIC needs to be recalculated. | Remove E2E retry limit feature as it is very hard to implement. Only way to implement it is to set macMaxFrameReries to 0, and disabled the MAC retrying, and do the retrying on the L2R level. Note, that if you disable mac level retries, then the special handling of CCA for retransmissions are never used. | T | Yes | R | Reject; When using E2E retry, retry frame is new frame with new sequence number. Higher layer invokes new MCPS-Data.request after a certain delay when old MCPS-Data.request failed. Since the retry is done by new regular data request, there shall not be the indicated issue. If the frame is dropped, it should response back the reason why it droppes. [Work in progress] | Routing/IE | Sato | WiP
271 | Verotiana Rabarijaona | NICT | 38 | 5.4.1.3 | 10 | "The process from the "Failed transmission" block" is confusing. Mark the process to be repeated in case of failure in Figure 20 with a circle or a frame, and modify the text | See comment | E | Yes |  |  |  | Rabarijaona
272 | Tero Kivinen | INSIDE Secure | 38 | 5.4.1.4 | 49 | The data aggregation can only be used in certain limited frames. Each frame needs to have exactly same security properties, i.e. security level, key id mode, key source and key index. Also none of the frames can have any other IEs, and all of them needs to be data frames. This should be mentioned here. |  | T | Yes | AiP | Add "The aggregated frames should be data frames sharing the same security properties (security level, key ID mode, key source and key index)." at the end of the paragraph | DAgg | Rabarijaona | TBR
273 | Verotiana Rabarijaona | NICT | 39 | 5.4.1.4 | 14 | "with the Destination Address as the address of the common destination of the aggregated frames" s/b "the address of the common destination of the aggregated frames as the Destination Address" | Make it so | E | Yes |  |  |  | Rabarijaona
274 | Verotiana Rabarijaona | NICT | 40 | 5.4.1.4 | 2 | Add the Id of the device transmitting each frame in Figure 21 for more clarity | See comment | E | Yes |  |  |  | Rabarijaona
275 | Verotiana Rabarijaona | NICT | 40 | 5.4.1.4 | 12 | First occurrence of "Dagg IE" | Expand it | E | Yes |  |  |  | Rabarijaona
276 | Verotiana Rabarijaona | NICT | 40 | 5.4.1.4 | 13 | Add a cross reference to the Dagg IE description clause | See comment | E | Yes |  |  |  | Rabarijaona
277 | Dave Evans | Philips | 40 | 5.4.2 | 37 | Unwanted space at the start of the paragraph | Remove space | E | No |  |  |  | Rabarijaona
278 | Verotiana Rabarijaona | NICT | 41 | 5.4.2 | 35 | The "Forward packet" block is at the PHY in Figure 22 while it is at the MAC in Fig. 19 and 20 | Pick one | E | Yes |  |  |  | Rabarijaona
279 | Verotiana Rabarijaona | NICT | 42 | 5.4.3 | 52 | Insert a crossreference to the L2R-DATA.request primitive description clause | See comment | E | Yes |  |  |  | Rabarijaona
280 | Verotiana Rabarijaona | NICT | 43 | 5.4.3 | 29 | Insert "the" before "number" | See comment | E | Yes |  |  |  | Rabarijaona
281 | Verotiana Rabarijaona | NICT | 45 | 5.5.1 | 6 | Rephrase "and it may store some of the running parameters and values in memory before it is reset." | Replace with "while some of the running parameters and values might still be store in memory before the reset" | E | Yes |  |  |  | Rabarijaona
282 | Verotiana Rabarijaona | NICT | 45 | 5.5.1 | 9 | "3" s/b "three" | Make it so | E | Yes |  |  |  | Rabarijaona
283 | Verotiana Rabarijaona | NICT | 45 | 5.5.1.1 | 13 | Insert "a" before "non secured" | See comment | E | Yes |  |  |  | Rabarijaona
284 | Dave Evans | Philips | 45 | 5.5.1.1 | 15 | Mis-spelling of requiring in "...operation without requirinf the…" | Correct the spelling of requiring | E | Yes |  |  |  | Rabarijaona
285 | Tero Kivinen | INSIDE Secure | 45 | 5.5.1.1 | 15 | Typo | Replace “requirinf” with “requiring” | E | No |  |  |  | Rabarijaona
286 | Verotiana Rabarijaona | NICT | 45 | 5.5.1.1 | 15 | "requirinf" s/b "requiring" | See comment | E | Yes |  |  |  | Rabarijaona
287 | Verotiana Rabarijaona | NICT | 45 | 5.5.1.2 | 19 | Insert "a" before "non secured" | See comment | E | Yes |  |  |  | Rabarijaona
288 | Verotiana Rabarijaona | NICT | 45 | 5.5.1.2 | 20 | "is secured" s/b "being secured" | See comment | E | Yes |  |  |  | Rabarijaona
289 | Verotiana Rabarijaona | NICT | 45 | 5.5.1.2 | 21 | "Shall" should not be used in a recommended practice" | Replace "shall be used" with "to use" | E | Yes |  |  |  | Rabarijaona
290 | Tero Kivinen | INSIDE Secure | 45 | 5.5.1.3 | 26 | Typo | Replace “funcitonality” with “functionality” | E | No |  |  |  | Rabarijaona
291 | Verotiana Rabarijaona | NICT | 45 | 5.5.1.3 | 26 | "funcitonality" s/b "functionality" | Make it so | E | Yes |  |  |  | Rabarijaona
292 | Verotiana Rabarijaona | NICT | 46 | 5.5.1.3 | 1 | Only CAP the first letter of each block except for acronyms in Fig. 24 | See comment | E | Yes |  |  |  | Rabarijaona
293 | Don Sturek | SSN | 46 | 5.5.1.3 | 23 | 802.15.9 defines the MP-IE but it does NOT interface to the L2R Layer. I don't see why MP as it is scoped in 802.15.9 needs to interface to a layer 2 routing layer at all. 802.15.9 defines a one hop delivery of fragmented or unfragmented packets accompanied by a protocol dispatch which could be a KMP. The MP-IE uses the MCSP-DATA primitive. Surely we don't plan to propagate a non-one hop destination through MP-IE or MCPD-DATA. I would expect a standalone L2R-D-IE to carry the multihop delivery information. The MP-IE would then be set with the protocol dispatch of L2R (to be assigned) until the final hop to the actual destination where L2R would put back the original protocol dispatch. Anything other than this begs the question as to how MP-IE handles multihop acknowledgements, etc. | Re-evalute having L2R use MP-IE as a multhop protocol dispatch/fragmentation-reassembly mechanism. | T | Yes | AiP | AiP; Addressed in the reoslution of CID 293 The higher layer shall know MTU before it sends and it shall send enough small frame. Even without L2R, KMP layer (MP layer?) shall know device MTU size by subtracting header overhead from PDU size considering security level in use. For the L2R, L2R routing IE shall be considered additionally as overhead. | Security | Sato | WiP
294 | Verotiana Rabarijaona | NICT | 46 | 5.5.1.3 | 23 | Add the reference [KMP] at the end of the figure caption | See comment | E | Yes |  |  |  | Rabarijaona
295 | Brian Weis | Cisco Systems | 47 | 5.5.1.3 | 14 | The arrows for "Secured Association with 802.15.9" and "KMP Relay" are confusing. I think the two arrows on this line are representing that the KMP messages are received by the Relaying Router and then sent to the PAN Coordinator as a fresh message. But it hides the fact that the KMP is actually between the Joining Device and the PAN Coordinator. | It would be helpful to change "KMP Relay" to something like "Relay of 802.15.9 KMP frame fragments". | E | Yes |  |  |  | Rabarijaona
296 | Verotiana Rabarijaona | NICT | 47 | 5.5.1.3 | 25 | Routing can be reactive or proactive | Delete "proactive" | T | Yes |  |  | Editorial | Rabarijaona
297 | Tero Kivinen | INSIDE Secure | 47 | 5.5.1.3 | 41 | What happens if the L2R Routing IE cannot be appended to the frame, as it gets too big? Is the intermediate device allowed to reassemble the fragments and fragment them again to smaller pieces. Or is it expected that joining device knows that it needs to leave enough space for the L2R Routing IE and KMP IE added by the relaying router? |  | T | Yes | AiP | AiP; Addressed in the reoslution of CID 293 The higher layer shall know MTU before it sends and it shall send enough small frame. Even without L2R, KMP layer (MP layer?) shall know device MTU size by subtracting header overhead from PDU size considering security level in use. For the L2R, L2R routing IE shall be considered additionally as overhead. | Security | Sato | WiP
298 | Tero Kivinen | INSIDE Secure | 47 | 5.5.1.3 | 50 | Note, that KMP might be sending back multiple frames. i.e. it completely valid for joining node to send one KMP frame to the PAN coordinator, and PAN coordinator replaying with two KMP frames, and so on. i.e. the KMP protocols do not need to be strict request and reply protocols. | Explain how this is working, i.e. what happens if the PAN coordinator replies with multiple KMP frames (or zero KMP frames, which is also possible). | T | Yes | AiP | AiP First communication need to be done from a joiner unless PAN coordinator knows its address and its parent's address. However, this procedure doesn't restrict other than one to one reply and response. Desciption will be inserted to make it clear. | Security | Sato | WiP
299 | Tero Kivinen | INSIDE Secure | 48 | 5.5.1.3 | 4 | NHL is registered trademark, use Next higher layer. |  | E | Yes |  |  |  | Rabarijaona
300 | Tero Kivinen | INSIDE Secure | 48 | 5.5.1.3 | 27 | NHL is registered trademark, use Next higher layer. |  | E | Yes |  |  |  | Rabarijaona
301 | Verotiana Rabarijaona | NICT | 48 | 5.5.1.3 | 39 | "parent" s/b "relaying router" | Make it so | E | Yes |  |  |  | Rabarijaona
302 | Noriyuki Sato | OKI | 49 | 5.5.1.3 | 1 | Section should be updated by describing how the device manage secured frame during forwarding per keyID mode. | Describe how to process per keyID mode. | T |  |  |  | Security | Sato
303 | Tero Kivinen | INSIDE Secure | 49 | 5.5.1.3 | 4 | NHL is registered trademark, use Next higher layer. |  | E | Yes |  |  |  | Rabarijaona
304 | Tero Kivinen | INSIDE Secure | 49 | 5.5.1.3 | 29 | NHL is registered trademark, use Next higher layer. |  | E | Yes |  |  |  | Rabarijaona
305 | Verotiana Rabarijaona | NICT | 49 | 5.5.1.3 | 45 | Figure 26 too complicated | Split into sub-routines | E | Yes |  |  |  | Rabarijaona
306 | Don Sturek | SSN | 49 | 5.5.1.4 | 50 | Why is a draft addressing Layer 2 Routing defining pairwise security? This seems wildly out of scope. | Remove the section on pair-wise security and point to a draft where key management protocols are in scope (eg, why not use IEEE 802.15.9? And if that does not have the key management protocol you want to use, add it in a new Annex) | T | Yes | AiP | AiP; We are not going to define new KMP other than 15.9 to realize pair-wise security. Key exchange shall be done by 15.9. Concept is to describe how the KMP is used in the L2R network with support to carry credential. Security section needs to be updated as descibed in the resolution to CID 293. | Security | Sato | WiP
307 | Tero Kivinen | INSIDE Secure | 49 | 5.5.1.3 | 50 | The enhanced beacons can also be unencrypted, but authenticated. i.e. joiner can see the IEs and join based on them, members of the network can also authenticate the information in IEs (for example the NLM information etc). | Add text describing that. | T | Yes | AiP | AiP; How to process per security level needs to be described. | Security | Sato | WiP
308 | Verotiana Rabarijaona | NICT | 49 | 5.5.1.3 | 50 | "key known by all nodes" s/b "global key" | See comment | E | Yes |  |  |  | Rabarijaona
309 | Noriyuki Sato | OKI | 50 | 5.5.1.3 | 1 | Section should be updated by describing how the device manage secured frame during forwarding per keyID mode. | Describe how to process per keyID mode. | T |  |  |  | Security | Sato
310 | Verotiana Rabarijaona | NICT | 50 | 5.5.1.4 | 6 | Insert "field therein" after "E2E AR" | See comment | E | Yes |  |  |  | Rabarijaona
311 | Tero Kivinen | INSIDE Secure | 50 | 5.5.1.3 | 10 | NHL is registered trademark, use Next higher layer. |  | E | Yes |  |  |  | Rabarijaona
312 | Verotiana Rabarijaona | NICT | 50 | 5.5.1.4 | 15 | "for" s/b "of the" | Make it so | E | Yes |  |  |  | Rabarijaona
313 | Verotiana Rabarijaona | NICT | 50 | 5.5.1.4 | 20 | Extra ")" after generation | Delete | E | Yes |  |  |  | Rabarijaona
314 | Verotiana Rabarijaona | NICT | 50 | 5.5.1.4 | 26 | "for" s/b "of the" | Make it so | E | Yes |  |  |  | Rabarijaona
315 | Verotiana Rabarijaona | NICT | 51 | 6.1 | 7 | As per doc. 15-13-0257-06-0000-802-15-4-ana-database the TG10 IEs have been assigned nested IE IDs and therefore should be nested in MLME IEs | Correct the description of the L2R frame formats, delete Fig. 28 and the paragraphs related, correct the IDs in Table 6 and 7 | T | Yes |  |  | Routing/IE | Rabarijaona
316 | James Gilb | Gilb Consulting, Inc. | 51 | 6.2 | 14 | The sentence “This recommended practice ...” is redundant. Of course it is this recommended practice. | Delete the sentence “This recommended practice ...” | E | Yes |  |  |  | Rabarijaona
317 | James Gilb | Gilb Consulting, Inc. | 51 | 6.2 | 32 | “TBD” isn't appropriate in a balloted draft. | Replace with “to be assinged by the 802.15 ANA prior to Sponsor ballot. | T | Yes |  |  | Routing/IE | Rabarijaona
318 | Tero Kivinen | INSIDE Secure | 51 | 6.2 | 42 | The type field is for 1 for Payload IEs, but nothing in the 802.15.4 says why it is so. The type field actually specifies the format of the IE, i.e. short or long, not whether it is payload or header IE. The list of IEs contains Header IEs until one of the Header IE termination IEs is found, and then if it is Header Termination 1 IE then there is Payload IEs after that. The reason for this is that, if the payload is encrypted, then Payload IEs are encrypted, thus you cannot see what the Type flag is before you decrypt the payload, but you do not know where the encrypted payload starts before you know where the header IEs end. So header IEs end at the termination IE, and that is last clear text part of the payload. | Remove “The Type field set to 1 indicates that the L2R is a payload IE as defined in [15.4] 7.4.3.” Instead add text saying this is Payload IE. | T | Yes |  |  | Routing/IE | Rabarijaona
319 | Tero Kivinen | INSIDE Secure | 51 | 6.2.1 | 51 | Better say that the Content field is empty | Replace “In an EBR, all the fields after the Type field are omitted.” with “In an EBR, the Content field is empty.” | T | Yes | A | Accept | Routing/IE | Rabarijaona | Resolved
320 | Tero Kivinen | INSIDE Secure | 51 | 6.2.1 | 54 | Change the IE format figures so that they only describe the IE Content field, not the full IE. | i.e. replace “The L2R-D IE is used in an EBR or in an EB and is formatted as illustrated in Figure 29.” with “The L2R-D IE is short nested IE used in an EBR or in an EB and the IE Content field is formatted as illustrated in Figure 29.” And then remove first 3 items from the Figure 29 (i.e. Length, Sub-ID and Type). Do this similar change to all IEs. | T | Yes | AiP | See Proposed comment resolution for cid 320 in document #383 | Routing/IE | Rabarijaona | TBR
321 | Tero Kivinen | INSIDE Secure | 52 | 6.2.1.1 | 30 | “mesh mesh root”? | Replace with “mesh root”? | E | No |  |  |  | Rabarijaona
322 | Verotiana Rabarijaona | NICT | 52 | 6.2.1 | 42 | The size of the Descriptor field should be 0/2 | Fix it | E | Yes |  |  |  | Rabarijaona
323 | Verotiana Rabarijaona | NICT | 53 | 6.2.1.1 | 24 | Insert "field" after "connection" | See comment | E | Yes |  |  |  | Rabarijaona
324 | Verotiana Rabarijaona | NICT | 53 | 6.2.1.1 | 30 | On-demand P2P is allowed even in non storing mode by using the intermediate address List | Delete "and on-demand P2P route discovery is not allowed" | T | Yes | A | Change as the commenter proposed. | Routing/P2P | Chang | Resolved
325 | Verotiana Rabarijaona | NICT | 53 | 6.2.1.1 | 30 | "mesh" duplicated | Delete one | E | Yes |  |  |  | Rabarijaona
326 | Verotiana Rabarijaona | NICT | 53 | 6.2.1.1 | 35 | Add the "Otherwise" statement for the Data aggregation field | See comment | E | Yes |  |  |  | Rabarijaona
327 | Verotiana Rabarijaona | NICT | 53 | 6.2.1.1 | 38 | Missing words after "Multicast" | complete the sentence | E | Yes |  |  |  | Rabarijaona
328 | Verotiana Rabarijaona | NICT | 53 | 6.2.1.1 | 50 | When on-demand P2P route discovery is used is addressed in 5.4 | Delete the end of the sentence from "when" | E | Yes |  |  |  | Rabarijaona
329 | Verotiana Rabarijaona | NICT | 53 | 6.2.1.1 | 50 | "Otherwise" statement missing. | Add it | E | Yes |  |  |  | Rabarijaona
330 | Verotiana Rabarijaona | NICT | 54 | 6.2.1.1 | 8 | Replace "Security based on the PAN credentials" with "Pre-shared security credentials" | See comment | E | Yes |  |  |  | Rabarijaona
331 | Brian Weis | Cisco Systems | 54 | 6.2.1.2 | 9 | What are "PAN Credentials"? These are not defined in this document, nor in 802.15.4. | Add a defintion and/or discussion defining what is meant by PAN credentials. | T | Yes |  |  | Security | Sato
332 | Don Sturek | SSN | 54 | 6.2.1.2 | 25 | The Entity ID List field only permits up to 8 values. Earlier in the document, applications like smart metering and smart cities are listed. Many of these applications will have up to 10,000 devices in a single PAN with 50 or so neighbors per device. Limiting the Entity ID List to just 8 seems confining. | Either expand the Entity ID List or explain how this allows for scaling to 10 of thousands of devices with 50 or so neighbors without limiting the route destination to just 8 devices in the network | T | Yes |  |  | Routing/IE | Rabarijaona
333 | Verotiana Rabarijaona | NICT | 54 | 6.2.1.3 | 33 | There is no Entity ID field in the L2R-D IE | Delete clause 6.2.1.3 | T | Yes |  |  | Routing/IE | Rabarijaona
334 | Tero Kivinen | INSIDE Secure | 54 | 6.2.1.3 | 34 | This does not specify how this field is encoded. | Add “encoded as unsigned integer” | T | Yes |  |  | Routing/IE | Rabarijaona
335 | Tero Kivinen | INSIDE Secure | 54 | 6.2.1.5 | 36 | Security level is 3-bit field, and here it is stored in the one octet field. Either you need to define a format for this, or even better move this to be part of the Descriptor field and put it in bits 12-14 in it. |  | T | Yes | AiP | Resolved by the resolution of CID 336 | Routing/IE | Rabarijaona | Approved-RDN
336 | Tero Kivinen | INSIDE Secure | 54 | 6.2.1.5 | 36 | What is the meaning of the security level here? What does it tell to the recipient of the IE? Is this the expected security level of the frames or what? | Clarify why security level is here. | T | Yes | AiP | AiP To remove security level from L2R-D IE. | Security | Sato | Approved-RDN
337 | Tero Kivinen | INSIDE Secure | 54 | 6.2.1.4 | 38 | This does not specify how this field is encoded if short addresses are used. For extended address the format is string so the encoding is specified, but for short address used as integers it is not . | Add “short addresses are encoded as 16-bit unsigned integer” | T | Yes |  |  | Routing/IE | Rabarijaona
338 | Verotiana Rabarijaona | NICT | 54 | 6.2.1.4 | 39 | "is" s/b " field contains" | Make it so | E | Yes |  |  |  | Rabarijaona
339 | Tero Kivinen | INSIDE Secure | 54 | 6.2.1.5 | 42 | This does not specify how this field is encoded. | Add “encoded as unsigned integer” | T | Yes |  |  | Routing/IE | Rabarijaona
340 | Verotiana Rabarijaona | NICT | 54 | 6.2.1.5 | 43 | "field" missing after Level | Add it | E | Yes |  |  |  | Rabarijaona
341 | Verotiana Rabarijaona | NICT | 55 | 6.2.2 | 14 | "a EBR" s/b "an EBR" | Make it so | E | Yes |  |  |  | Rabarijaona
342 | Verotiana Rabarijaona | NICT | 55 | 6.2.2.1 | 25 | The MCO, PAN Coord Connection and DS Route Required flags are already present in the L2R-D IE. Are they also needed in the TC IE? | Consider deleting | T | No |  |  | Routing/IE | Rabarijaona
343 | Verotiana Rabarijaona | NICT | 55 | 6.2.2.1 | 33 | There is at most 2 octets in the Descriptor field | Replace "two last octets" w/ "last octet" | E | Yes |  |  |  | Rabarijaona
344 | Verotiana Rabarijaona | NICT | 55 | 6.2.2.1 | 48 | The Depth field should not be deleted since the definition of the depth is not based on hops | Delete the end of the sentence from "and the" | T | Yes |  |  | Routing/IE | Rabarijaona
345 | Tero Kivinen | INSIDE Secure | 55 | 6.2.2.1 | 51 | The DS Route Required field is not described at all. What is the meaning of it? |  | T | Yes |  |  | Routing/IE | Rabarijaona
346 | Tero Kivinen | INSIDE Secure | 55 | 6.2.2.2 | 52 | There is Entity ID field described, here bu the TC IE contains Entity ID List field, which then contains Entity ID fields. Perhaps it would be just enough to say that Entity ID List field is formatted as specified in the 6.2.1.2? |  | T | Yes |  |  | Routing/IE | Rabarijaona
347 | Verotiana Rabarijaona | NICT | 55 | 6.2.2.2 | 53 | This clause should be "Entity ID List" described as in 6.2.1.2 | Fix it | E | Yes |  |  |  | Rabarijaona
348 | Tero Kivinen | INSIDE Secure | 55 | 6.2.2.2 | 54 | This does not specify how this field is encoded. | Add “encoded as unsigned integer” | T | Yes |  |  | Routing/IE | Rabarijaona
349 | Verotiana Rabarijaona | NICT | 56 | 6.2.2.3 | 1 | The Mesh Root Address field comes before the Entity ID List in Figure 32 | put this clause before 6.2.2.2 | E | Yes |  |  |  | Rabarijaona
350 | Tero Kivinen | INSIDE Secure | 56 | 6.2.2.3 | 3 | This does not specify how this field is encoded if short addresses are used. For extended address the format is string so the encoding is specified, but for short address used as integers it is not . | Add “short addresses are encoded as 16-bit unsigned integer” | T | Yes |  |  | Routing/IE | Rabarijaona
351 | Verotiana Rabarijaona | NICT | 56 | 6.2.2.3 | 3 | "is" s/b " field contains" | Make it so | E | Yes |  |  |  | Rabarijaona
352 | Tero Kivinen | INSIDE Secure | 56 | 6.2.2.4 | 7 | This does not specify how this field is encoded. | Add “encoded as unsigned integer” | T | Yes |  |  | Routing/IE | Rabarijaona
353 | Tero Kivinen | INSIDE Secure | 56 | 6.2.2.5 | 11 | This does not specify how this field is encoded. | Add “encoded as unsigned integer” | T | Yes |  |  | Routing/IE | Rabarijaona
354 | Verotiana Rabarijaona | NICT | 56 | 6.2.2.6 | 15 | The second "the TC IE" s/b "TC IEs" | Make it so | E | Yes |  |  |  | Rabarijaona
355 | Tero Kivinen | INSIDE Secure | 56 | 6.2.2.6 | 43 | This does not specify how this field is encoded. | Add “encoded as unsigned integer” | T | Yes |  |  | Routing/IE | Rabarijaona
356 | Tero Kivinen | INSIDE Secure | 57 | 6.2.2.7 | 4 | This does not specify how this field is encoded. | Add “encoded as unsigned integer” | T | Yes |  |  | Routing/IE | Rabarijaona
357 | Tero Kivinen | INSIDE Secure | 57 | 6.2.2.7 | 4 | Does the channel number always fit in 8-bit field for all PHYs? | Verify that this is true, and if not extend | E | No |  |  |  | Rabarijaona
358 | Tero Kivinen | INSIDE Secure | 57 | 6.2.2.7 | 8 | This does not specify how this field is encoded. | Add “encoded as unsigned integer” | T | Yes |  |  | Routing/IE | Rabarijaona
359 | Tero Kivinen | INSIDE Secure | 57 | 6.2.2.7 | 8 | Dows the channel page always fit in 8-bit fields for all PHYs? | Verify that this is true, and if not extend | E | No |  |  |  | Rabarijaona
360 | Verotiana Rabarijaona | NICT | 57 | 6.2.2.7 | 8 | "specified" s/b "specifies" | Make it so | E | Yes |  |  |  | Rabarijaona
361 | Verotiana Rabarijaona | NICT | 57 | 6.2.2.8 | 15 | There is no Data Aggregation field in the TC IE descriptor | Replace "the Data Aggregation field in the Descriptor field of the TC IE is set to 0" w/ "Dagg is allowed in the L2R mesh tree as indicated by the Data Aggregation field in the L2R-D IE Descriptor field" | E | Yes |  |  |  | Rabarijaona
362 | Tero Kivinen | INSIDE Secure | 57 | 6.2.2.8 | 29 | “Table 10” has too big font |  | E | No |  |  |  | Rabarijaona
363 | Verotiana Rabarijaona | NICT | 57 | 6.2.2.8 | 29 | "table 10" font bigger than the rest of the text | Fix it | E | Yes |  |  |  | Rabarijaona
364 | Tero Kivinen | INSIDE Secure | 57 | 6.2.2.8 | 44 | This does not specify how this field is encoded. | Add “encoded as unsigned integer” | T | Yes |  |  | Routing/IE | Rabarijaona
365 | Verotiana Rabarijaona | NICT | 57 | 6.2.2.8 | 44 | The second "unit" should be capitalized | Cap it | E | Yes |  |  |  | Rabarijaona
366 | Tero Kivinen | INSIDE Secure | 57 | 6.2.2.9 | 47 | Security level is 3-bit field, and here it is stored in the one octet field. Either you need to define a format for this, or even better move this to be part of the Descriptor field and put it in bits 5-7 or 10-12 in it (depending whether it is needed for short format too or not)? |  | T | Yes | AiP | AiP; Remove security level from TC-IE. | Security | Sato | Approved-RDN
367 | Tero Kivinen | INSIDE Secure | 57 | 6.2.2.9 | 47 | What is the meaning of the security level here? What does it tell to the recipient of the IE? Is this the expected security level of the frames or what? | Clarify why security level is here. | T | Yes | AiP | Accepted; Remove security level. | Security | Sato | Approved-RDN
368 | Tero Kivinen | INSIDE Secure | 57 | 6.2.2.9 | 49 | This does not specify how this field is encoded. | Add “encoded as unsigned integer” | T | Yes |  |  | Routing/IE | Rabarijaona
369 | Tero Kivinen | INSIDE Secure | 58 | 6.2.2.10 | 9 | This does not specify how this field is encoded. | Add “encoded as unsigned integer” | T | Yes |  |  | Routing/IE | Rabarijaona
370 | Verotiana Rabarijaona | NICT | 58 | 6.2.2.10 | 12 | "The Path Quality Metric field describes the metrics" s/b "A Path Quality Metric field describes a metric" | Make it so | E | Yes |  |  |  | Rabarijaona
371 | Tero Kivinen | INSIDE Secure | 58 | 6.2.2.10 | 26 | This does not specify how this field is encoded. | Add “encoded as unsigned integer” | T | Yes |  |  | Routing/IE | Rabarijaona
372 | Verotiana Rabarijaona | NICT | 58 | 6.2.2.10 | 27 | "values for metrics that are not" s/b "value for a metric that is not" | Make it so | E | Yes |  |  |  | Rabarijaona
373 | Noriyuki Sato | OKI | 58 | 6.2.2.10 | 32 | Using SINR as LQM is not good idea since PQM is calculated by adding LQMs. | Consider using dB and make it integer type and some normalize to represent SINR metric. | T |  |  |  | Topology Construction/Metric | Perkins
374 | Tero Kivinen | INSIDE Secure | 58 | 6.2.2.10 | 38 | This table has several items which says that the type of the Metric value and threshold is Float, but it does not specify how the Float is encoded in the 4-octet field. In 15.4 we do not specify the format for Float when sent over the air. As this sends them in the IE the format needs to be specified. | Specify format of the Floats. | T | Yes |  |  | Routing/IE | Perkins
375 | Billy Verso | DecaWave Ltd | 58 | 6.2.2.10 | 38 | SINR is not defined anywhere | Define SINR, and describe what it is and how it is used. | T | No |  |  | Routing/IE | Perkins
376 | Kiyoshi Fukui | OKI | 58 | 6.2.2.10 | 38 | Need a definition of an unit to be represented in. Maybe, dB is appropriate. If an unit is dB, the type of SINR metric should be Integer. | Refine the SINR definition. | T |  |  |  | Routing/IE | Perkins
377 | Billy Verso | DecaWave Ltd | 58 | 6.2.2.10 | 40 | ETX Expected transmission count is not described anywhere. | Describe what it is and how it is used. | T | No |  |  | Topology Construction/Metric | Perkins
378 | Kiyoshi Fukui | OKI | 58 | 6.2.2.10 | 40 | Precision of ETX value is not an integer. It should be represented in more precise unit. | Define the more precise unit. | T |  |  |  | Topology Construction/Metric | Perkins
379 | Kiyoshi Fukui | OKI | 58 | 6.2.2.10 | 43 | Type of ETT value should be Integer. If more precise time than millisecond is needed, an unit to be represented in should be more precise. | Confirm the necessary precision of ETT value and correct it if necessary. | T |  |  |  | Topology Construction/Metric | Perkins
380 | Noriyuki Sato | OKI | 58 | 6.2.2.10 | 43 | Better to define this metric as integer. | Consider | T |  |  |  | Topology Construction/Metric | Perkins
381 | Tero Kivinen | INSIDE Secure | 58 | 6.2.2.10 | 53 | This does not specify how this field is encoded. | Add “encoded as unsigned integer” | T | Yes |  |  | Routing/IE | Rabarijaona
382 | Tero Kivinen | INSIDE Secure | 58 | 6.2.2.10 | 54 | There is no field called Number of Metrics in Descriptor field. In Descriptor there is Metrics Present, and in the PQM list there is field called Number of PQM. | Replace “Number of Metrics” with “Number of PQM” | E | Yes |  |  |  | Rabarijaona
383 | Verotiana Rabarijaona | NICT | 59 | 6.2.2.10 | 1 | This last sentence should be in the functional description | Delete | E | Yes |  |  |  | Rabarijaona
384 | Tero Kivinen | INSIDE Secure | 59 | 6.2.2.10 | 4 | This does not specify how this field is encoded. | Add “encoded as unsigned integer” | T | Yes |  |  | Routing/IE | Rabarijaona
385 | Verotiana Rabarijaona | NICT | 59 | 6.2.2.10 | 4 | The Value field might be omitted for metric that are only measured but not exchanged (ex: SINR, RSSI…), the threshold might also be omitted if Brother routing is not used. Therefore the Length of the value and that of the Threshold might not always be the same | Use 2 "Length" fields or use another flag for "value present" | T | No |  |  | Routing/IE | Rabarijaona
386 | Tero Kivinen | INSIDE Secure | 59 | 6.2.2.10 | 9 | This does not specify how this field is encoded. | The encoding depends on the type, and needs to be specified separately for each type. | T | Yes |  |  | Routing/IE | Rabarijaona
387 | Tero Kivinen | INSIDE Secure | 59 | 6.2.2.10 | 11 | This does not specify how this field is encoded. | The encoding depends on the type, and needs to be specified separately for each type. | T | Yes |  |  | Routing/IE | Rabarijaona
388 | Tero Kivinen | INSIDE Secure | 59 | 6.2.2.11 | 28 | This does not specify how this field is encoded. | Add “encoded as unsigned integer” | T | Yes |  |  | Routing/IE | Rabarijaona
389 | Verotiana Rabarijaona | NICT | 59 | 6.2.2.11 | 28 | The first "Address" s/b "Addresses" | Make it so | E | Yes |  |  |  | Rabarijaona
390 | Tero Kivinen | INSIDE Secure | 59 | 6.2.2.11 | 31 | How does one know whether short addresses or extended addresses are used in the list? The list says each item can either be 2 octets or 8 octets, but nothing specifies which size each element in the list is. |  | T | Yes | AiP | See Proposed comment resolution for cid 390 in document #384 | Routing/IE | Rabarijaona | TBR
391 | Verotiana Rabarijaona | NICT | 59 | 6.2.3 | 45 | MP already used by the Multiplexed sublayer in 15.9 and in Clause 5.5 | Use multipurpose, correct other occurences, correct the list of acronyms | E | Yes |  |  |  | Rabarijaona
392 | Tero Kivinen | INSIDE Secure | 60 | 6.2.3.1 | 3 | This does not specify how this field is encoded. | Add “encoded as unsigned integer” | T | Yes |  |  | Routing/IE | Rabarijaona
393 | Tero Kivinen | INSIDE Secure | 60 | 6.2.4.1 | 23 | This does not specify how this field is encoded. | Add “encoded as unsigned integer” | T | Yes |  |  | Routing/IE | Rabarijaona
394 | Tero Kivinen | INSIDE Secure | 60 | 6.2.5.1 | 34 | NLM IE is long nested IE, but it is sent in the EB frames. Are we really going to be sending EBs which are longer than 127 octets? I would say it would be better to specify the NLM IE so that it sends subset of the NLM information over multiple EB frames and then the length of individual NLM IE could be < 127 octets, meaning it could use short nested IE format. | i.e. remove the Address Mode Present, and make Number of Neighbors field shorter, for example to be only 4 bits long (allowing max of 16 neighbors in one NLM IE file). Use the rest of the octet as NLM IE part number (max 16 parts). Shortest neighbor metric info would be 1+2+1+1 = 5 octets, meaning for 16 neighbors that would mean 80 bytes in the EB. For neighbors with extended addresses, and and 4 octet metric the length would be 14 bytes, meaning that one EB could probably only contain 6-8 of them. For 16 parts each having maximum of 16 neighbors would mean we can still give metrics for 256 neighbors over 16 EBs. | T | Yes |  | Accepted or AiP need to consider. Discussed in the conference call. | Routing/IE | Sato | WiP
395 | Tero Kivinen | INSIDE Secure | 60 | 6.2.5.1 | 45 | What is the point of having “Address Mode Present” field here, and then we have one bit in the Neighbor Metric Container, which still cannot be omitted, as it is inside the octet that is transmitted. As written here, it would mean that one bit of first octet of the Neighbor Metric Container 1 is omitted, i.e. it would only be 7 bits long, thus rest of the IE would not be octet aligned. | Remove the Address Mode Present field completely. | T | Yes |  |  | Routing/IE | Rabarijaona
396 | Tero Kivinen | INSIDE Secure | 60 | 6.2.5.2 | 53 | This does not specify how this field is encoded. | Add “encoded as unsigned integer” | T | Yes |  |  | Routing/IE | Rabarijaona
397 | Verotiana Rabarijaona | NICT | 61 | 6.2.5.3 | 3 | The second "the NLM IE" s/b "NLM IEs" | Make it so | E | Yes |  |  |  | Rabarijaona
398 | Tero Kivinen | INSIDE Secure | 61 | 6.2.5.4 | 21 | This does not specify how this field is encoded. | Add “encoded as unsigned integer” | T | Yes |  |  | Routing/IE | Rabarijaona
399 | Verotiana Rabarijaona | NICT | 61 | 6.2.5.4 | 24 | "field" missing after Mode | Add it | E | Yes |  |  |  | Rabarijaona
400 | Tero Kivinen | INSIDE Secure | 61 | 6.2.5.4 | 46 | This does not specify how this field is encoded. | Add “encoded as unsigned integer” | T | Yes |  |  | Routing/IE | Rabarijaona
401 | Tero Kivinen | INSIDE Secure | 61 | 6.2.5.4 | 49 | This does not specify how this field is encoded. | The encoding depends on the type, and needs to be specified separately for each type. | T | Yes |  |  | Routing/IE | Rabarijaona
402 | Dave Evans | Philips | 61 | 6.2.5.4 | 41,42 | Unwanted blank lines | Remove blank lines | E | No |  |  |  | Rabarijaona
403 | Verotiana Rabarijaona | NICT | 62 | 6.2.6 | 7 | MCO fields s/b "MCO Descriptor" in Fig. 46, also in Fig 52, Fig. 54 | Make it so | E | Yes |  |  |  | Rabarijaona | Approved
404 | Verotiana Rabarijaona | NICT | 62 | 6.2.6.1 | 29 | The MCO is already present in the L2R-D IE, a device should know then if a L2R mesh tree is working in MCO. The presence of the MCO Descriptor field depends on the MCO flag in the L2R-D IE. Same thing with the P2P-RQ/RP | Delete the MCO flag. Replace occurences of "if MCO is set" with "if MCO is enabled in the L2R mesh tree" | T | No | A | Change as the commenter proposed. | MCO | Chang | Resolved
405 | Verotiana Rabarijaona | NICT | 62 | 6.2.6.1 | 36 | "field" missing after "Mode" and extra comma | Add "field" and delete comma | E | Yes |  |  |  | Rabarijaona
406 | Verotiana Rabarijaona | NICT | 62 | 6.2.6.1 | 39 | "field" missing after "Mode" and extra comma | Add "field" and delete comma | E | Yes |  |  |  | Rabarijaona
407 | Verotiana Rabarijaona | NICT | 62 | 6.2.6.2 | 47 | A device might belong to a mesh tree connected to more than Entity so the Entity ID should be the Entity ID List field formatted as in clause 6.2.1.2 | Fix Figure 46 and correct this clause | T | Yes |  |  | Routing/IE | Rabarijaona
408 | Tero Kivinen | INSIDE Secure | 62 | 6.2.6.2 | 49 | This does not specify how this field is encoded. | Add “encoded as unsigned integer” | T | Yes |  |  | Routing/IE | Rabarijaona
409 | Tero Kivinen | INSIDE Secure | 62 | 6.2.6.3 | 54 | This does not specify how this field is encoded if short addresses are used. For extended address the format is string so the encoding is specified, but for short address used as integers it is not . | Add “short addresses are encoded as 16-bit unsigned integer” | T | Yes |  |  | Routing/IE | Rabarijaona
410 | Verotiana Rabarijaona | NICT | 62 | 6.2.6.3 | 54 | "field" missing after "Address" | Add it | E | Yes |  |  |  | Rabarijaona
411 | Tero Kivinen | INSIDE Secure | 63 | 6.2.6.4 | 3 | Typo | Replace “TC IE” with “RA IE” | E | Yes |  |  |  | Rabarijaona
412 | Tero Kivinen | INSIDE Secure | 63 | 6.2.6.4 | 3 | This does not specify how this field is encoded. | Add “encoded as unsigned integer” | T | Yes |  |  | Routing/IE | Rabarijaona
413 | Verotiana Rabarijaona | NICT | 63 | 6.2.6.4 | 3 | TC IE s/b RA IE | Make it so | E | Yes |  |  |  | Rabarijaona
414 | Tero Kivinen | INSIDE Secure | 63 | 6.2.6.5 | 8 | This does not specify how this field is encoded. | Add “encoded as unsigned integer” | T | Yes |  |  | Routing/IE | Rabarijaona
415 | Verotiana Rabarijaona | NICT | 63 | 6.2.6.6 | 13 | The second "the RA IE" s/b "RA IEs" | Make it so | E | Yes |  |  |  | Rabarijaona
416 | Tero Kivinen | INSIDE Secure | 63 | 6.2.6.7 | 18 | This does not specify how this field is encoded if short addresses are used. For extended address the format is string so the encoding is specified, but for short address used as integers it is not . | Add “encoded as unsigned integer” | T | Yes |  |  | Routing/IE | Rabarijaona
417 | Tero Kivinen | INSIDE Secure | 63 | 6.2.6.9 | 38 | This does not specify how this field is encoded. | Add “encoded as unsigned integer” | T | Yes |  |  | Routing/IE | Rabarijaona
418 | Tero Kivinen | INSIDE Secure | 63 | 6.2.6.9 | 42 | This does not specify how this field is encoded. | Add “encoded as unsigned integer” | T | Yes |  |  | Routing/IE | Rabarijaona
419 | Verotiana Rabarijaona | NICT | 63 | 6.2.6.9 | 42 | "The" s/b "A" | Make it so | E | Yes |  |  |  | Rabarijaona
420 | Verotiana Rabarijaona | NICT | 63 | 6.2.6.9 | 43 | The last sentence should be in the functional description clause in 5.4.2 | Delete | E | Yes |  |  |  | Rabarijaona
421 | Tero Kivinen | INSIDE Secure | 63 | 6.2.6.10 | 48 | This does not specify how this field is encoded. | Add “encoded as unsigned integer” | T | Yes |  |  | Routing/IE | Rabarijaona
422 | Verotiana Rabarijaona | NICT | 64 | 6.2.6.11 | 5 | Add indices to the Intermediate Hop Descriptor fields | See comment | E | Yes |  |  |  | Rabarijaona
423 | Tero Kivinen | INSIDE Secure | 64 | 6.2.6.11 | 19 | I assume the idea for the Intermediate Address Mode Present field in the Descriptor field is that if it is set to 0, then Intermediate Hop Descriptor field (one octet) is omitted completely. This is not reflected in the figure 49, nor in the text on lines 19-20. | Add text saying that if the Intermediate Address Mode Present field is set to 0, then the format does not have Intermediate Hop Descriptor at all, i.e. the Intermediate Address List contains only Intermediate Hop Address as 2 octet long field. | T | Yes | AiP | See cid 390 | Routing/IE | Rabarijaona | TBR
424 | Verotiana Rabarijaona | NICT | 64 | 6.2.6.11 | 19 | Insert "corresponding" before the second "Intermediate" | See comment | E | Yes |  |  |  | Rabarijaona
425 | Dave Evans | Philips | 64 | 6.2.7 | 28 | In Figure 51, in the cell in row 1 column 6, the value 2/8 is no defined as being in octets | Insert "Octets:" in the cell | E | Yes |  |  |  | Rabarijaona
426 | Tero Kivinen | INSIDE Secure | 64 | 6.2.7 | 28 | The Source Address field is marked to be 2/8 octets, but nothing in the frame specifies whether it is short or extended address. |  | T | Yes | AiP | See Proposed comment resolution for cid 426-461-464 in document #385 | Routing/IE | Rabarijaona | Resolved
427 | Tero Kivinen | INSIDE Secure | 64 | 6.2.7.2 | 42 | In all other places the SN is 8-bits, but here it is only 7-bits. Is this separate SN than all others or how this is supposed work? |  | E | No |  |  |  | Rabarijaona
428 | Tero Kivinen | INSIDE Secure | 64 | 6.2.7.2 | 44 | This does not specify how this field is encoded. | Add “encoded as unsigned integer” | T | Yes |  |  | Routing/IE | Rabarijaona
429 | Tero Kivinen | INSIDE Secure | 64 | 6.2.7.3 | 49 | This does not specify how this field is encoded if short addresses are used. For extended address the format is string so the encoding is specified, but for short address used as integers it is not . | Add “encoded as unsigned integer” | T | Yes |  |  | Routing/IE | Rabarijaona
430 | Tero Kivinen | INSIDE Secure | 64 | 6.2.7.4 | 53 | This does not specify how this field is encoded. | Add “encoded as unsigned integer” | T | Yes |  |  | Routing/IE | Rabarijaona
431 | Verotiana Rabarijaona | NICT | 65 | 6.2.8 | 7 | Insert "is" before "formatted" | See comment | E | Yes |  |  |  | Rabarijaona
432 | Verotiana Rabarijaona | NICT | 65 | 6.2.8.1 | 35 | "the" missing before "Request" | Add it | E | Yes |  |  |  | Rabarijaona
433 | Verotiana Rabarijaona | NICT | 65 | 6.2.8.1 | 51 | The Address Mode s/b "Intermediate hop address mode". However, it is the only field of the Intermediate hop Descriptor so the entire descriptor should be omitted. Same thing in 6.2.9.1. 6.2.10.1 | Replace the second "Address mode" with "Intermediate Hop Descriptor field" | T | No | AiP | See cid 390 | Routing/IE | Rabarijaona | TBR
434 | Tero Kivinen | INSIDE Secure | 66 | 6.2.8.2 | 3 | This does not specify how this field is encoded if short addresses are used. For extended address the format is string so the encoding is specified, but for short address used as integers it is not . | Add “encoded as unsigned integer” | T | Yes |  |  | Routing/IE | Rabarijaona
435 | Tero Kivinen | INSIDE Secure | 66 | 6.2.8.3 | 7 | This does not specify how this field is encoded if short addresses are used. For extended address the format is string so the encoding is specified, but for short address used as integers it is not . | Add “encoded as unsigned integer” | T | Yes |  |  | Routing/IE | Rabarijaona
436 | Tero Kivinen | INSIDE Secure | 66 | 6.2.8.4 | 11 | This does not specify how this field is encoded. | Add “encoded as unsigned integer” | T | Yes |  |  | Routing/IE | Rabarijaona
437 | Tero Kivinen | INSIDE Secure | 66 | 6.2.8.5 | 16 | This does not specify how this field is encoded. | Add “encoded as unsigned integer” | T | Yes |  |  | Routing/IE | Rabarijaona
438 | Tero Kivinen | INSIDE Secure | 66 | 6.2.8.7 | 24 | This does not specify how this field is encoded. | Add “encoded as unsigned integer” | T | Yes |  |  | Routing/IE | Rabarijaona
439 | Tero Kivinen | INSIDE Secure | 66 | 6.2.8.8 | 28 | This does not specify how this field is encoded. | Add “encoded as unsigned integer” | T | Yes |  |  | Routing/IE | Rabarijaona
440 | Tero Kivinen | INSIDE Secure | 67 | 6.2.9.2 | 30 | This does not specify how this field is encoded if short addresses are used. For extended address the format is string so the encoding is specified, but for short address used as integers it is not . | Add “encoded as unsigned integer” | T | Yes |  |  | Routing/IE | Rabarijaona
441 | Tero Kivinen | INSIDE Secure | 67 | 6.2.9.3 | 35 | This does not specify how this field is encoded if short addresses are used. For extended address the format is string so the encoding is specified, but for short address used as integers it is not . | Add “encoded as unsigned integer” | T | Yes |  |  | Routing/IE | Rabarijaona
442 | Verotiana Rabarijaona | NICT | 67 | 6.2.9.4 | 40 | "is described" s/b "as described" | Make it so | E | Yes |  |  |  | Rabarijaona
443 | Tero Kivinen | INSIDE Secure | 67 | 6.2.9.5 | 44 | This does not specify how this field is encoded. | Add “encoded as unsigned integer” | T | Yes |  |  | Routing/IE | Rabarijaona
444 | Noriyuki Sato | OKI | 67 | 6.2.10 | 53 | Protocol ID may be needed in L2R routing IE. We discussed it in L2R IG. | Consider | T |  |  |  | Routing/IE | Sato
445 | Verotiana Rabarijaona | NICT | 68 | 6.2.10.1 | 20 | The last field of Fig.57 s/b bits 13-15 not 12-15 | Fix it | E | Yes |  |  |  | Rabarijaona
446 | Verotiana Rabarijaona | NICT | 68 | 6.2.10.1 | 33 | "Otherwise" statement missing. | Add it | E | Yes |  |  |  | Rabarijaona
447 | Verotiana Rabarijaona | NICT | 69 | 6.2.10.1 | 1 | "not" missing after does | Add it | E | Yes |  |  |  | Rabarijaona
448 | Tero Kivinen | INSIDE Secure | 69 | 6.2.10.2 | 44 | This does not specify how this field is encoded. | Add “encoded as unsigned integer” | T | Yes |  |  | Routing/IE | Rabarijaona
449 | Verotiana Rabarijaona | NICT | 69 | 6.2.10.2 | 44 | "en entity reachable through the L2R mesh tree" s/b "the entity the frame is destined to" | Make it so | E | Yes |  |  |  | Rabarijaona
450 | Tero Kivinen | INSIDE Secure | 69 | 6.2.10.3 | 49 | This does not specify how this field is encoded if short addresses are used. For extended address the format is string so the encoding is specified, but for short address used as integers it is not . | Add “encoded as unsigned integer” | T | Yes |  |  | Routing/IE | Rabarijaona
451 | Verotiana Rabarijaona | NICT | 69 | 6.2.10.3 | 49 | "field" missing after "Address" | Add it | E | Yes |  |  |  | Rabarijaona
452 | Dave Evans | Philips | 70 | 6.2.10.4 | 3 | In Figure 58, the dimension of the values in row 1 are not defined | Insert "Octet:" in the first cell | E | Yes |  |  |  | Rabarijaona
453 | Tero Kivinen | INSIDE Secure | 70 | 6.2.10.4 | 3 | The header line in figure does not specify bits or octets. | Add Octes in the header line | T | Yes |  |  | Routing/IE | Rabarijaona
454 | Verotiana Rabarijaona | NICT | 70 | 6.2.10.4 | 14 | The L2R Routing IE may be used for frames other than data frames. Same thing in l.20, 30, 35, 54, p.71-l.13, | Delete "data" | E | Yes |  |  |  | Rabarijaona
455 | Verotiana Rabarijaona | NICT | 70 | 6.2.10.8 | 20 | "addressed" s/b "addresses" | Make it so | E | Yes |  |  |  | Rabarijaona
456 | Tero Kivinen | INSIDE Secure | 70 | 6,2,10.5 | 25 | This does not specify how this field is encoded. | Add “encoded as unsigned integer” | T | Yes |  |  | Routing/IE | Rabarijaona
457 | Verotiana Rabarijaona | NICT | 70 | 6.2.10.5 | 25 | "L2R" missing before Sequence Number | Add it | E | Yes |  |  |  | Rabarijaona
458 | Tero Kivinen | INSIDE Secure | 70 | 6.2.10.6 | 30 | This does not specify how this field is encoded. | Add “encoded as unsigned integer” | T | Yes |  |  | Routing/IE | Rabarijaona
459 | Tero Kivinen | INSIDE Secure | 70 | 6.2.10.7 | 35 | This does not specify how this field is encoded. | Add “encoded as unsigned integer” | T | Yes |  |  | Routing/IE | Rabarijaona
460 | Tero Kivinen | INSIDE Secure | 70 | 6.2.10.8 | 42 | This does not specify how this field is encoded. | Add “encoded as unsigned integer” | T | Yes |  |  | Routing/IE | Rabarijaona
461 | Tero Kivinen | INSIDE Secure | 71 | 6.2.11.1 | 13 | It says here that Source Address field is the original source of the data frame, and that this field uses the same addressing mode as in the MHR. This cannot work. It is possible that the original source device has short address, but the intermediate device in the middle does not have short address, thus needs to use extended address when forwarding the frame, and I assume that in that case the MHR will have its extended address and addressing mode will be extended address. |  | T | Yes | AiP | See Proposed comment resolution for cid 426-461-464 in document #385 | Routing/IE | Rabarijaona | Resolved
462 | Tero Kivinen | INSIDE Secure | 71 | 6.2.11.1 | 13 | This does not specify how this field is encoded if short addresses are used. For extended address the format is string so the encoding is specified, but for short address used as integers it is not . | Add “encoded as unsigned integer” | T | Yes |  |  | Routing/IE | Rabarijaona
463 | Tero Kivinen | INSIDE Secure | 71 | 6.2.11.2 | 18 | This does not specify how this field is encoded if short addresses are used. For extended address the format is string so the encoding is specified, but for short address used as integers it is not . | Add “encoded as unsigned integer” | T | Yes |  |  | Routing/IE | Rabarijaona
464 | Tero Kivinen | INSIDE Secure | 71 | 6.2.11.1 | 19 | It says here that Destination Address field is the original destination of the data frame, and that this field uses the same addressing mode as in the MHR. This cannot work. It is possible that the original destination device has short address, but the intermediate device in the middle does not have short address, thus needs to use extended address when forwarding the frame, and I assume that in that case the MHR will have its extended address and addressing mode will be extended address. |  | T | Yes | AiP | See Proposed comment resolution for cid 426-461-464 in document #385 | Routing/IE | Rabarijaona | Resolved
465 | Tero Kivinen | INSIDE Secure | 71 | 6.2.11.1 | 19 | Typo | replace “original source of the data frame” with “original destination of the data frame” | E | No |  |  |  | Rabarijaona
466 | Tero Kivinen | INSIDE Secure | 71 | 6.2.11.3 | 24 | This does not specify how this field is encoded. | Add “encoded as unsigned integer” | T | Yes |  |  | Routing/IE | Rabarijaona
467 | Tero Kivinen | INSIDE Secure | 71 | 6.2.11.4 | 28 | This does not specify how this field is encoded. | Add “encoded as unsigned integer” | T | Yes |  |  | Routing/IE | Rabarijaona
468 | Tero Kivinen | INSIDE Secure | 71 | 6.2.12.1 | 53 | When would anybody ever send E2E ACK IE with status set to 0? I mean if this sent by the end node, if end node actually received the frame, and knows to send this back, then it has received the frame. If end node does not receive the frame, it does not know that it needs to send this frame. | Remove “Status” (and reserved, i.e. first octet). | T | Yes | AiP | Delete the Status and the Reserved field in Figure 60 | Routing/IE | Rabarijaona | Resolved
469 | Verotiana Rabarijaona | NICT | 71 | 6.2.12.1 | 54 | "Otherwise" statement missing. | Add it | E | Yes |  |  |  | Rabarijaona
470 | Tero Kivinen | INSIDE Secure | 72 | 6.2.12.2 | 3 | This does not specify how this field is encoded. | Add “encoded as unsigned integer” | T | Yes |  |  | Routing/IE | Rabarijaona
471 | Verotiana Rabarijaona | NICT | 72 | 6.2.13 | 8 | "a" missing before "data frame" | Add it | E | Yes |  |  |  | Rabarijaona
472 | Tero Kivinen | INSIDE Secure | 72 | 6.2.13.1 | 22 | Typo | I assume “DA IE” means “DAgg IE” not the Device Announcement IE... | T | Yes | AiP | Change "DA IE" to "Dagg IE" | Routing/IE | Rabarijaona | Resolved
473 | Tero Kivinen | INSIDE Secure | 72 | 6.2.13.1 | 22 | I assume that if Source Address Modes Bitmap field is omitted then Source Address fields are in short address format? Is this so? If so this should be mentioned here. |  | T | Yes | AiP | Add "and short addresses are used" at the end of 6.2.13.1 | Routing/IE | Rabarijaona | Resolved
474 | Verotiana Rabarijaona | NICT | 72 | 6.2.13.2 | 32 | "L2R Sequence Number" is used in the L2R Routing IE whereas "L2R SN" is used here. Make it consistent | Pick one | E | Yes |  |  |  | Rabarijaona
475 | Tero Kivinen | INSIDE Secure | 72 | 6.2.13.2 | 37 | This does not specify how this field is encoded. | Add “encoded as unsigned integer” | T | Yes |  |  | Routing/IE | Rabarijaona
476 | Tero Kivinen | INSIDE Secure | 72 | 6.2.13.2 | 48 | This does not specify how this field is encoded. | Add “encoded as unsigned integer” | T | Yes |  |  | Routing/IE | Rabarijaona
477 | Tero Kivinen | INSIDE Secure | 72 | 6.2.13.2 | 50 | This does not specify how this field is encoded. | Add “encoded as unsigned integer” | T | Yes |  |  | Routing/IE | Rabarijaona
478 | Tero Kivinen | INSIDE Secure | 72 | 6.2.13.2 | 51 | It should probably say where the frame content is. Now as it is currently defined, we only have the source address, SN and the length of the frame, but nothing tells where the actuall frame content is... I would assume that frame contents would be inside the normal payload data field so that first we have payload data for aggregated frame 1, then 2 and so on. |  | T | Yes | AiP | Add "The payload of each aggregated frame is inserted in the payload of the resulting frame as illustrated in Figure 21." after the last paragraph of 6.2.13.2 | Routing/IE | Rabarijaona | TBR
479 | Dave Evans | Philips | 73 | 6.2.15 | 19 | In Figure 64, in the cell in row 1 column 6, the value 8 is no defined as being in octets | Insert "Octets:" in the cell | E | Yes |  |  |  | Rabarijaona
480 | Tero Kivinen | INSIDE Secure | 73 | 6.2.15.1 | 29 | Would it not be better to have similar status than we have for 802.15.4 association response, i.e. table 51 of the 802.15.4rev-DF5. |  | E | No |  |  |  | Rabarijaona
481 | Verotiana Rabarijaona | NICT | 73 | 6.2.15.1 | 29 | "the" missing before "AA-RP" | Add it | E | Yes |  |  |  | Rabarijaona
482 | Tero Kivinen | INSIDE Secure | 73 | 6.2.15.3 | 40 | This does not specify how this field is encoded. | Add “encoded as unsigned integer” | T | Yes |  |  | Routing/IE | Rabarijaona
483 | Verotiana Rabarijaona | NICT | 73 | 6.2.15.3 | 40 | Add ", when present," after "field" | See comment | E | Yes |  |  |  | Rabarijaona
484 | Tero Kivinen | INSIDE Secure | 73 | 6.2.16 | 45 | There is no description for Short Address field for this IE. | Add description of the short address field, i.e. it is the short address of the device releasing it. | E | No |  |  |  | Rabarijaona
485 | Dave Evans | Philips | 73 | 6.2.16 | 49 | In Figure 65, in the cell in row 1 column 4, the value 2 is no defined as being in octets | Insert "Octets:" in the cell | E | Yes |  |  |  | Rabarijaona
486 | Tero Kivinen | INSIDE Secure | 73 | 6.2.16 | 54 | This does not specify how short address field is encoded. | Add “encoded as unsigned integer” | T | Yes |  |  | Routing/IE | Rabarijaona
487 | Verotiana Rabarijaona | NICT | 73 | 6.2.16 | 54 | Description of the Short Address field missing | Add it | E | Yes |  |  |  | Rabarijaona
488 | Verotiana Rabarijaona | NICT | 74 | 6.2.17 | 3 | "IE" missing after "Relay" | Add it | E | Yes |  |  |  | Rabarijaona
489 | Dave Evans | Philips | 74 | 6.2.17 | 7 | In Figure 66, in the cell in row 1 column 6, the value 8 is no defined as being in octets | Insert "Octets:" in the cell | E | Yes |  |  |  | Rabarijaona
490 | Tero Kivinen | INSIDE Secure | 74 | 6.2.17.2 | 22 | This does not specify how this field is encoded if short addresses are used. For extended address the format is string so the encoding is specified, but for short address used as integers it is not . | Add “encoded as unsigned integer” | T | Yes |  |  | Routing/IE | Rabarijaona
491 | Tero Kivinen | INSIDE Secure | 75 | 7.1.1.1 | 42 | Parameters are supposed to be in CamelCase, meaning that each word starts with capital letter, and rest of the word is lowercase, even if it is acronym. This means EntityID should be written as EntityID. | Replace all primitive names with proper CameCase format. This includes EntityId, DsRouteRequired, Mco, MulticastSubscriptionInRaIe, NleOperation, PanCoordConnection, SoftStop, PanBroadcast, Ttl In sections 7.1.1.1-7.2.1.3 | E | Yes |  |  |  | Rabarijaona
492 | Tero Kivinen | INSIDE Secure | 75 | 7.1.1.1 | 45 | There might be other parameters needed, for example the security and IE parameters, i.e. some of those which are in the MLME-SCAN.request. | Perhaps add text that some other parameters from the MLME-SCAN.request can also be used here. | T | Yes | AiP | AiP; Generate the resolution. | Topology Construction/Discovery | Sato | Approved-RDN
493 | Verotiana Rabarijaona | NICT | 75 | 7.1.1.1 | 47 | Full stop missing at the end of the sentence | Add it | E | Yes |  |  |  | Rabarijaona
494 | Tero Kivinen | INSIDE Secure | 75 | 7.1.1.2 | 51 | Typo | Replace “L2RMLE-SCAN.confirm” with “L2RLME-SCAN.confirm” | E | No |  |  |  | Rabarijaona
495 | Tero Kivinen | INSIDE Secure | 75 | 7.1.1.2 | 53 | Typo | Replace “L2RMLE-SCAN.confirm” with “L2RLME-SCAN.confirm” | E | No |  |  |  | Rabarijaona
496 | Verotiana Rabarijaona | NICT | 76 | 7.1.1.2 | 6 | Full stop missing at the end of the descriptions | Fix it in all the tables of clause 7 | E | Yes |  |  |  | Rabarijaona
497 | Verotiana Rabarijaona | NICT | 76 | 7.1.1.1 | 23 | "shoud" s/b "should" | Make it so | E | Yes |  |  |  | Rabarijaona
498 | Verotiana Rabarijaona | NICT | 76 | 7.1.1.1 | 34 | The parameters in this Table 15 are used to trigger a scan. What happens if a mesh tree with the required Entity ID and required mesh root is found but without satisfying the tree descriptor attributes? Does the joining device gives up the joining procedure? According to 5.1.2, the Entity ID and the mesh root address are the parameters required to join a tree | Delete this row or specify in 5.1.2 what happens if one of the parameters in the tree descriptor is not satisfied | T | Yes |  |  | Topology Construction/Discovery | Sato
499 | Verotiana Rabarijaona | NICT | 76 | 7.1.1.1 | 38 | "False" statements missing in the entire table | Add them | E | Yes |  |  |  | Rabarijaona
500 | Tero Kivinen | INSIDE Secure | 77 | 7.1.1.2 | 13 | SecurityMode is described here to be boolean? What does that mean. It is not matching Security Levels in 802.15.4, nor does it match the security modes in table 8. | I assume this is supposed to mean security modes as in table 8. | T | Yes | AiP | AiP; Generate the resolution. | Security | Sato | Approved-RDN
501 | Verotiana Rabarijaona | NICT | 77 | 7.1.1.1 | 13 | "Indicate a" s/b "Indicates the" | Make it so | E | Yes |  |  |  | Rabarijaona
502 | Verotiana Rabarijaona | NICT | 77 | 7.1.1.1 | 13 | The description uses a different font than the one used in the table | Use the same font | E | Yes |  |  |  | Rabarijaona
503 | Verotiana Rabarijaona | NICT | 77 | 7.1.1.1 | 15 | "reactive" s/b "on-demand" | Make it so | E | Yes |  |  |  | Rabarijaona
504 | Tero Kivinen | INSIDE Secure | 77 | 7.1.1.2 | 23 | Typo | Replace “L2RMLE-SCAN.confirm” with “L2RLME-SCAN.confirm” | E | No |  |  |  | Rabarijaona
505 | Tero Kivinen | INSIDE Secure | 77 | 7.1.1.2 | 27 | This is conceptual interface, there is no need to specify the ResultListSize. | Remove “ResultListSize” | T | Yes | AiP | Accepted. Remove "ResultListSize" | Topology Construction/Discovery | Sato | Resolved
506 | Verotiana Rabarijaona | NICT | 77 | 7.1.1.2 | 30 | Extra comma after Status | Delete | E | Yes |  | Accepted. Remove "ResultListSize" |  | Rabarijaona
507 | Tero Kivinen | INSIDE Secure | 77 | 7.1.1.2 | 40 | The reference is wrong it should be to table 83 | Replace “Table 82” with “Table 83” | T | Yes |  |  | Editorial | Rabarijaona
508 | Tero Kivinen | INSIDE Secure | 77 | 7.1.1.2 | 43 | The reference is wrong it should be to table 83 | Replace “Table 82” with “Table 83” | T | Yes |  |  | Editorial | Rabarijaona
509 | Tero Kivinen | INSIDE Secure | 77 | 7.1.1.2 | 45 | This is conceptual interface, there is no need to specify the ResultListSize. | Remove “ResultListSize” | T | Yes | AiP | Accepted. Remove "ResultListSize" | Topology Construction/Discovery | Sato | Resolved
510 | Verotiana Rabarijaona | NICT | 77 | 7.1.1.2 | 48 | "the" missing before Scan | Add it | E | Yes |  | Accepted. Remove "ResultListSize" |  | Rabarijaona
511 | Tero Kivinen | INSIDE Secure | 77 | 7.1.1.2 | 52 | I am pretty sure there are other errors that can happen during the scan. | Add other suitable error codes. | T | Yes | AiP | Accepted. Add the error code sama as MLME-SCAN.confirm | Topology Construction/Discovery | Sato | Approved-RDN
512 | Verotiana Rabarijaona | NICT | 77 | 7.1.1.2 | 54 | "primitive" missing after "request" | Add it | E | Yes |  |  |  | Rabarijaona
513 | Verotiana Rabarijaona | NICT | 78 | 7.1.1.2 | 15 | A device might belong to multiple mesh trees with different mesh roots | Change this parameter to MeshRootList | T | No |  |  | Topology Construction/Discovery | Sato
514 | Tero Kivinen | INSIDE Secure | 78 | 7.1.1.2 | 20 | Security level on its own is not useful. You also need to have other security parameters, i.e. the KeyIdMode, KeyIndex and KeySource. | Add other security related parameters. | T | Yes | AiP | Accepted; Add KeyIdMode, KeyIndex, KeySource. | Security | Sato | Approved-RDN
515 | Verotiana Rabarijaona | NICT | 78 | 7.1.1.3 | 32 | Extra dot in "r.equest" | Delete | E | Yes |  |  |  | Rabarijaona
516 | Verotiana Rabarijaona | NICT | 78 | 7.1.1.3 | 48 | "NLE" s/b "NLM" | Make it so | E | Yes |  |  |  | Rabarijaona
517 | Verotiana Rabarijaona | NICT | 79 | 7.1.1.3 | 1 | Some of the Boolean parameters are missing a "False" statement in the description | Add them | E | Yes |  |  |  | Rabarijaona
518 | Verotiana Rabarijaona | NICT | 79 | 7.1.1.3 | 5 | "Specifying" s/b "specifies" | Make it so | E | Yes |  |  |  | Rabarijaona
519 | Verotiana Rabarijaona | NICT | 79 | 7.1.1.3 | 15 | "reactive" s/b "on-demand" | Make it so | E | Yes |  |  |  | Rabarijaona
520 | Verotiana Rabarijaona | NICT | 79 | 7.1.1.3 | 17 | "invoked" s/b "allowed" | Make it so | E | Yes |  |  |  | Rabarijaona
521 | Verotiana Rabarijaona | NICT | 79 | 7.1.1.3 | 19 | Comma missing after "Otherwise" | Add it | E | Yes |  |  |  | Rabarijaona
522 | Verotiana Rabarijaona | NICT | 79 | 7.1.1.3 | 27 | "TC IE presents" s/b "the TC IE is present" | Make it so | E | Yes |  |  |  | Rabarijaona
523 | Tero Kivinen | INSIDE Secure | 79 | 7.1.1.3 | 28 | SecurityMode is described here to be boolean? What does that mean. It is not matching Security Levels in 802.15.4, nor does it match the security modes in table 8. | I assume this is supposed to mean security modes as in table 8. | T | Yes |  |  | Services
524 | Verotiana Rabarijaona | NICT | 79 | 7.1.1.3 | 28 | "non security" s/b "no security" or "non secured" | Choose one and make it so | E | Yes |  |  |  | Rabarijaona
525 | Verotiana Rabarijaona | NICT | 79 | 7.1.1.3 | 31 | "keys" missing after "pre-shared" | Add it | E | Yes |  |  |  | Rabarijaona
526 | Verotiana Rabarijaona | NICT | 79 | 7.1.1.3 | 31 | "an! missing before "out" | Add it | E | Yes |  |  |  | Rabarijaona
527 | Verotiana Rabarijaona | NICT | 79 | 7.1.1.3 | 37 | "Data Aggregation" s/b "DAgg" | Make it so | E | Yes |  |  |  | Rabarijaona
528 | Verotiana Rabarijaona | NICT | 79 | 7.1.1.3 | 39 | "functionality is performed" s/b "is allowed in the L2R mesh tree" | Make it so | E | Yes |  |  |  | Rabarijaona
529 | Tero Kivinen | INSIDE Secure | 79 | 7.1.1.3 | 42 | There is no such type as “Short”. They are Integers. | Replace “Short” with “Integer”. | E | No |  |  |  | Rabarijaona
530 | Verotiana Rabarijaona | NICT | 80 | 7.1.1.3 | 5 | Rephrase the description | Change to "If TRUE, multicast routing is handled by the L2R sublayer. Otherwise, multicast routing is handled at a higher layer | E | Yes |  |  |  | Rabarijaona
531 | Verotiana Rabarijaona | NICT | 80 | 7.1.1.3 | 13 | Rephrase the description | Change to "If TRUE, brother routing is allowed in the L2R mesh tree. Otherwise, routing is only allowed through a parent | E | Yes |  |  |  | Rabarijaona
532 | Verotiana Rabarijaona | NICT | 80 | 7.1.1.3 | 19 | If true, NLM IE are used in TC IEs. | Change the description to reflect this | T | Yes |  |  | Services | Rabarijaona
533 | Tero Kivinen | INSIDE Secure | 80 | 7.1.1.3 | 22 | Replace “EUI64” with “EXTENDED” | Replace “EUI64” with “EXTENDED” | E | No |  |  |  | Rabarijaona
534 | Verotiana Rabarijaona | NICT | 80 | 7.1.1.3 | 22 | Does this description mean that only one address mode is allowed in the L2R mesh tree? All devices have a EUI64 address so if the AddressMode is set to EUI64, there is no issue. But if the AddressMode is set to SHORT and a device is not using a short address, can it join the tree? Besides, if the address mode is already set by the mesh root, the address mode fields in the IEs are not needed. | Delete this row or specify how this parameter is used | T | Yes |  |  | Topology Construction/Discovery | Sato
535 | Tero Kivinen | INSIDE Secure | 80 | 7.1.1.4 | 45 | I am pretty sure there are other errors that can happen during the scan. | Add other suitable error codes. | T | Yes | AiP | Accept; Consider additional status codes. [Work in Progress] | Topology Construction/Discovery | Sato | Approved-RDN
536 | Verotiana Rabarijaona | NICT | 80 | 7.1.1.4 | 48 | Specify the meaning of an "Unsupported" status | See comment | T | No |  |  | Topology Construction/Discovery | Sato
537 | Verotiana Rabarijaona | NICT | 81 | 7.1.1.5 | 4 | Cap "softStop" here and in Table 20 | See comment | E | Yes |  |  |  | Rabarijaona
538 | Verotiana Rabarijaona | NICT | 81 | 7.1.1.5 | 16 | According to 5.1.1.4, the mesh root suspends the operation after sending a TC IE with a depth 0xff | Correct the description | E | Yes |  |  |  | Rabarijaona
539 | Tero Kivinen | INSIDE Secure | 81 | 7.1.1.6 | 37 | I am pretty sure there are other errors that can happen during the scan. | Add other suitable error codes. | T | Yes | AiP | Accept; Consider additional status codes. [Work in Progress] | Topology Construction/Discovery | Sato | Approved-RDN
540 | Verotiana Rabarijaona | NICT | 82 | 7.1.1.7 | 26 | "SHORT, EUI64" is used in other places whereas "16-bit or 64-bit addresses" is used here and in other places | Pick one | E | Yes |  | Accept; Consider additional status codes. [Work in Progress] |  | Rabarijaona
541 | Tero Kivinen | INSIDE Secure | 83 | 7.1.1.8 | 15 | Are those only error codes that can happen during this call? TRANSACTION_EXPIRED etc? | Add other suitable error codes. | T | Yes | AiP | Accept; Consider additional status codes. [Work in Progress] | Topology Construction/Discovery | Sato | Approved-RDN
542 | Verotiana Rabarijaona | NICT | 83 | 7.1.1.8 | 30 | "EntityId" s/b "EntityID" | Make it so | E | Yes |  |  |  | Rabarijaona
543 | Verotiana Rabarijaona | NICT | 83 | 7.1.1.9 | 50 | According to 5.1.2.4, a device leaves a mesh tree after sending a TC IE with a depth 0xff | Correct the description | E | Yes |  |  |  | Rabarijaona
544 | Tero Kivinen | INSIDE Secure | 84 | 7.1.1.10 | 15 | I am pretty sure there are other errors that can happen during the scan. | Add other suitable error codes. | T | Yes | AiP | Accept; Consider additional status codes. [Work in Progress] | Topology Construction/Discovery | Sato | Approved-RDN
545 | Andrew Estrada | Sony | 84 | 7.1.1.11 | 22 | "highler" is misspelled | Correct to "higher" | E | No |  | Accept; Consider additional status codes. [Work in Progress] |  | Rabarijaona
546 | Andrew Estrada | Sony | 84 | 7.1.1.11 | 23 | "last" is misspelled (If I understand the intended meaning). | Correct to "lost" | E | No |  | Accept; Consider additional status codes. [Work in Progress] |  | Rabarijaona
547 | Tero Kivinen | INSIDE Secure | 85 | 7.1.1.12 | 7 | Remove the “,” after the MeshRootAddress | Remove the “,” after the MeshRootAddress | E | No |  |  |  | Rabarijaona
548 | Verotiana Rabarijaona | NICT | 85 | 7.1.1.12 | 7 | Extra comma after Address | Delete | E | Yes |  |  |  | Rabarijaona
549 | Verotiana Rabarijaona | NICT | 85 | 7.1.1.12 | 25 | The EntityID should be ignored if the MeshRootAddress is the broadcast address 0xff | Correct the condition upon which the parameter is ignored | T | No |  |  | Topology Construction/Discovery | Sato
550 | Tero Kivinen | INSIDE Secure | 85 | 7.1.1.13 | 52 | I am pretty sure there are other errors that can happen during the scan. | Add other suitable error codes. | T | Yes | AiP | Accept; Consider additional status codes. [Work in Progress] | Topology Construction/Discovery | Sato | Approved-RDN
551 | Tero Kivinen | INSIDE Secure | 86 | 7.1.2.1 | 11 | This is conceptual interface, there is no need to specify the NumberOfMulticastAddresses. Just include the MulticastAddressList, and that conceptual datastructure contains the number of items in it and the addresses inside. Just like we have in the 8.2.5.1 MLME-BEACON-NOTIFY.indication in DF5 for AddrList (and HeaderIeList, PayloadIeList etc). | Remove “NumberofMulticastAddresses” | T | Yes | AiP | See Proposed comment resolution for cid 551-552-554-555 in document #386 | Routing/MC | Rabarijaona | TBR
552 | Tero Kivinen | INSIDE Secure | 86 | 7.1.2.1 | 12 | This is conceptual interface, there is no need to specify the MulticastAddress_1 in this way. Better would be say this is list of multicast addresses, and allow the interface to be just conceptual. | Replace “MulticastAddress_1, …, MulticastAddress_N,” with “MulticastAddressList”. Note, no comma after last parameter. | T | Yes | AiP | See Proposed comment resolution for cid 551-552-554-555 in document #386 | Routing/MC | Rabarijaona | TBR
553 | Tero Kivinen | INSIDE Secure | 86 | 7.1.2.1 | 20 | Table 29 header has L2R- prefix, should be L2RME. | Change L2R-MULTICAST-SUBSCRIPTION.request to L2RME-MULTICAST-SUBSCRIPTION.request | E | No |  |  |  | Rabarijaona
554 | Tero Kivinen | INSIDE Secure | 86 | 7.1.2.1 | 24 | This is conceptual interface, there is no need to specify the NumberOfMulticastAddresses. Just include the MulticastAddressList, and that conceptual datastructure contains the number of items in it and the addresses inside. Just like we have in the 8.2.5.1 MLME-BEACON-NOTIFY.indication in DF5 for AddrList (and HeaderIeList, PayloadIeList etc). | Remove “NumberofMulticastAddresses” | T | Yes | AiP | See Proposed comment resolution for cid 551-552-554-555 in document #386 | Routing/MC | Rabarijaona | TBR
555 | Tero Kivinen | INSIDE Secure | 86 | 7.1.2.1 | 28 | This is conceptual interface, there is no need to specify the MulticastAddress_1 in this way. Better would be say this is list of multicast addresses, and allow the interface to be just conceptual. | Replace “MulticastAddress_i (I = 1..N)” with “MulticastAddressList” in Name column. Replace “Short address” with “Set of short addresses” in Type field. | T | Yes | AiP | See Proposed comment resolution for cid 551-552-554-555 in document #386 | Routing/MC | Rabarijaona | TBR
556 | Tero Kivinen | INSIDE Secure | 86 | 7.1.2.2 | 32 | Why is this L2R- when the associated response has L2RME- prefix? | Change L2R-MULTICAST-SUBSCRIPTION.confirm to L2RME-MULTICAST-SUBSCRIPTION.confirm. Or perhaps all of these needs to be L2RLME not L2RME? | E | Yes |  |  |  | Rabarijaona
557 | Tero Kivinen | INSIDE Secure | 86 | 7.1.2.2 | 34 | Why is this L2R- when the associated response has L2RME- prefix? | Change L2R-MULTICAST-SUBSCRIPTION.confirm to L2RME-MULTICAST-SUBSCRIPTION.confirm. | E | Yes |  |  |  | Rabarijaona
558 | Tero Kivinen | INSIDE Secure | 86 | 7.1.2.2 | 39 | Why is this L2R- when the associated response has L2RME- prefix? | Change L2R-MULTICAST-SUBSCRIPTION.confirm to L2RME-MULTICAST-SUBSCRIPTION.confirm. | E | Yes |  |  |  | Rabarijaona
559 | Tero Kivinen | INSIDE Secure | 86 | 7.1.2.2 | 51 | If we have enumerations for error codes or such things, we have not defined the matching numbers for them. This is conceptual interface, thus no exact numerical values are needed to be defined for them. | Replace “0x00: SUCCESS 0x01: FAILURE” with “SUCESS, FAILURE” | E | Yes |  |  |  | Rabarijaona
560 | Tero Kivinen | INSIDE Secure | 86 | 7.1.2.2 | 51 | The status error codes should include better information what went wrong, not just failure. Most likely most error codes which are applicable for the MCPS-DATA.confirm are also valid here. | Add other error codes to the valid range. | T | Yes | AiP | Add all the error codes from Table 128 in the Draft DF5 of the 802.15.4 revision. Replace the 2 paragraphs following Table 32 with "The Status codes TRANSACTION_OVERFLOW, TRANSACTION_EXPIRED, CHANNEL_ACCESS_FAILURE, INVALID_ADDRESS, INVALID_GTS, NO_ACK, COUNTER_ERROR, FRAME_TOO_LONG, UNAVAILABLE_KEY, UNSUPPORTED_SECURITY, UNSUPPORTED FEATURE, INVALID_PARAMETERUNSUPPORTED_PRF, UNSUPPORTED_RANGING, UNSUPPORTED_PSR, UNSUPPORTED_DATARATE, UNSUPPORTED_LEIP, ACK_RCVD_NODSN_NOSA are described in [15.4]." | Routing | Rabarijaona | Resolved
561 | Tero Kivinen | INSIDE Secure | 86 | 7.1.2.2 | 53 | The Description of the Status has wrong request call. Should be L2RME-, not L2RLME-. | Change L2RLME-MULTICAST-SUBSCRIPTION.request to L2RME-MULTICAST-SUBSCRIPTION.request. | E | Yes |  |  |  | Rabarijaona
562 | Verotiana Rabarijaona | NICT | 87 | 7.2.1 | 16 | "E2E AR" s/b "E2eAr" | Make it so | E | Yes |  |  |  | Rabarijaona
563 | Tero Kivinen | INSIDE Secure | 88 | 7.2.1.1 | 29 | Remove the space from “E2E AR” | Replace “E2E AR” with “E2EAr” | T | Yes |  |  | Editorial | Rabarijaona
564 | Verotiana Rabarijaona | NICT | 88 | 7.2.1.1 | 29 | "E2E AR" s/b "E2eAr" | Make it so | E | Yes |  |  |  | Rabarijaona
565 | Tero Kivinen | INSIDE Secure | 88 | 7.2.1.1 | 30 | Do we need any of the other parameters from MCPS-DATA.request, SendMultipurpose? HeaderIeList, PayloadIeList, NestedIeSubIdList? Etc? |  | E | No |  |  |  | Rabarijaona
566 | Verotiana Rabarijaona | NICT | 89 | 7.2.1.1 | 10 | "False" statement missing | Add it | T | Yes |  |  | Editorial | Rabarijaona
567 | Verotiana Rabarijaona | NICT | 89 | 7.2.1.1 | 26 | Inconsistent font in the description | Fix it | E | Yes |  |  |  | Rabarijaona
568 | Tero Kivinen | INSIDE Secure | 89 | 7.2.1.1 | 29 | The “KeySource” is also ignored if the KeyIdMode is 0x01, as in that case only the KeyIndex is used. This same bug is in [15.4]. | Replace “or set to 0x00” with “or set to 0x00 or 0x01”. | T | Yes |  |  | Editorial | Rabarijaona
569 | Verotiana Rabarijaona | NICT | 90 | 7.2.1.1 | 9 | "E2E AR" s/b "E2eAr" | Make it so | E | Yes |  |  |  | Rabarijaona
570 | Verotiana Rabarijaona | NICT | 90 | 7.2.1.2 | 46 | "will be" s/b "is" | Make it so | E | Yes |  |  |  | Rabarijaona
571 | Verotiana Rabarijaona | NICT | 90 | 7.2.1.3 | 54 | "data" s/b "a data frame" | Make it so | E | Yes |  |  |  | Rabarijaona
572 | Verotiana Rabarijaona | NICT | 91 | 7.2.1.3 | 9 | Comma missing after FnlDstPanId | Add it | E | Yes |  |  |  | Rabarijaona
573 | Tero Kivinen | INSIDE Secure | 91 | 7.2.1.3 | 12 | Extra “,” | Replace “SecurityLevel,,” with “SecurityLevel,” | E | No |  |  |  | Rabarijaona
574 | Tero Kivinen | INSIDE Secure | 91 | 7.2.1.3 | 16 | Do we need any of the other parameters from MCPS-DATA.indication, IeLists? Any information about MpduLinkQuality, Rssi etc? |  | E | No |  |  |  | Rabarijaona
575 | Verotiana Rabarijaona | NICT | 91 | 7.2.1.3 | 22 | "being transmitted" s/b "received" in the entire table | Make it so | E | Yes |  |  |  | Rabarijaona
576 | Verotiana Rabarijaona | NICT | 91 | 7.2.1.3 | 44 | Delete "to be" | See comment | E | Yes |  |  |  | Rabarijaona
577 | Tero Kivinen | INSIDE Secure | 92 | 7.3.1 | 12 | The name “L2R mesh tree description attribute list” does not follow the same convention than all others, i.e. no l2r-prefix in italics. | Change it to follow same conventions. | E | No |  |  |  | Rabarijaona
578 | Tero Kivinen | INSIDE Secure | 92 | 7.3.1 | 23 | Is the l2rP2PRouteDescoveryTimeout max value of 4.6 hours really meaningful? | Perhaps something like 10 minutes would be more useful max value. On the other hand if someone is sending beacons only every few hours then 4.6 hours might not be enough... | E | No |  |  |  | Rabarijaona
579 | Verotiana Rabarijaona | NICT | 93 | 7.3.1 | 16 | The Dagg buffering time resolution in second is not very flexible. Several units might be needed (ms..) | Consider other units | T | No | AiP | Change the description of the "l2rDAggBufferingTime" to "Duration a frame may be buffered for DAgg in the unit specified by l2rDAggBufferingTimeUnit." Add the new attribute "l2rDAggBufferingTimeUnit" of an enumeration type, with the range "BI, 100 MILLISECOND, SECOND" and the description "Unit of the l2rDAggBufferingTime" in Table 35 above the l2rDAggBufferingTime attribute. Fix Table 10 to be consistent with these units | DAgg | Rabarijaona | Approved-RDN
580 | Verotiana Rabarijaona | NICT | 93 | 7.3.1 | 20 | "aggregated frames" s/b "an aggregated frame" | Make it so | E | Yes |  |  |  | Rabarijaona

## Rogue comments
CID | Name | Affiliation | Page | Sub-clause | Line # | Comment | Proposed Change | E/T | Must Be Satisfied? (enter Yes or No) | A, AiP, R | Resolution | Technical Category | Assigned To: | Resolution status | Drafting Status
R1 | Charlie Perkins | Futurewei | 2 | 1.2 | 1 | Support of broadcast | Support for broadcast | E |  |  |  |  | Rabarijaona
R2 | Charlie Perkins | Futurewei | 2 | 1.2 | 2 | Support of multicast | Support for broadcast | E |  |  |  |  | Rabarijaona
R3 | Charlie Perkins | Futurewei | 2 | 1.2 | 4 | Effective frame forwarding | Define "Effective" | E |  |  |  |  | Rabarijaona
R4 | Charlie Perkins | Futurewei | 3 | 3.1 | 9 | 2 or more depths lower | depth at least two less | E |  |  |  |  | Rabarijaona
R5 | Charlie Perkins | Futurewei | 3 | 3.1 | 9 | A parent is not an ancestor? | Reconsider this; it is quite counterintuitive | E |  |  |  |  | Rabarijaona
R6 | Charlie Perkins | Futurewei | 3 | 3.1 | 12 | Is a brother not a neighbor? | Reconsider this; it is quite counterintuitive | E |  |  |  |  | Rabarijaona
R7 | Charlie Perkins | Futurewei | 3 | 3.1 | 14 | one depth higher | depth strictly greater | E |  |  |  |  | Rabarijaona
R8 | Charlie Perkins | Futurewei | 3 | 3.1 | 14 | Is a child not a neighbor? | Reconsider this; it is quite counterintuitive | E |  |  |  |  | Rabarijaona
R9 | Charlie Perkins | Futurewei | 3 | 3.1 | 20 | hops to the | hops from the | E |  |  |  |  | Rabarijaona
R10 | Charlie Perkins | Futurewei | 3 | 3.1 | 36 | with one depth lower | at depth one less | E |  |  |  |  | Rabarijaona
R11 | Charlie Perkins | Futurewei | 3 | 3.1 | 36 | Is a child not a neighbor? | Reconsider this; it is quite counterintuitive | E |  |  |  |  | Rabarijaona
R12 | Charlie Perkins | Futurewei | 3 | 3.1 | 38 | What about P2P? | Allow path quality metric for P2P | E |  |  |  |  | Rabarijaona
R13 | Charlie Perkins | Futurewei | 3 | 3.1 | 41 | PAN where the farthest end | PAN in which the farthest | E |  |  |  |  | Rabarijaona
R14 | Charlie Perkins | Futurewei | 3 | 3.1 | 41 | within a limited number | suggest a typical number | E |  |  |  |  | Rabarijaona
R15 | Charlie Perkins | Futurewei | 3 | 3.1 | 44 | and there is a unique entity | and enables access to a unique entity | E |  |  |  |  | Rabarijaona
R16 | Charlie Perkins | Futurewei | 3 | 3.1 | 44 | Is a mesh root restricted to enabling access to just one entity? | Explain why, or modify definition | E |  |  |  |  | Perkins
R17 | Charlie Perkins | Futurewei | 3 | 3.1 | 44 | used within the PAN | Is this a restriction from 802.15.4e? | E |  |  |  |  | Rabarijaona
R18 | Charlie Perkins | Futurewei | 3 | 3.1 | 50 | mesh tree providing connectivity | connectivity to what? | E |  |  |  |  | Perkins
R19 | Charlie Perkins | Futurewei | 4 | 3.2 | 47 | SN | Clarify relation to DSN, MSN, L2RSN, etc. | E |  |  |  |  | Rabarijaona
R20 | Charlie Perkins | Futurewei | 4 | 3.2 | 47 | SN | Is it per node? Per tree? Per MAC address? | E |  |  |  |  | Rabarijaona
R21 | Charlie Perkins | Futurewei | 7 | 4.1 | 10 | No citations given for assertion | Add citations to motivate the discussion | E |  |  |  |  | Perkins
R22 | Charlie Perkins | Futurewei | 7 | 4.1 | 28 | "should" is not a phrase | "phrase" --> word | E |  |  |  |  | Rabarijaona
R23 | Charlie Perkins | Futurewei | 7 | 4.2 | 41 | "entity reachable through" mischaracterizes feature | "mesh root enables access to the Internet" | E |  |  |  |  | Rabarijaona
R24 | Charlie Perkins | Futurewei | 8 | 4.2 | 20 | "tree root" | mesh root | E |  |  |  |  | Rabarijaona
R25 | Charlie Perkins | Futurewei | 8 | 4.2 | 20 | "mesh trees" | mesh | E |  |  |  |  | Rabarijaona
R26 | Charlie Perkins | Futurewei | 8 | 4.2 | 31 | "may switch from an" | may switch from one | E |  |  |  |  | Rabarijaona
R27 | Charlie Perkins | Futurewei | 8 | 4.2 | 32 | entity desired. | desired entity | E |  |  |  |  | Rabarijaona
R28 | Charlie Perkins | Futurewei | 8 | 4.3 | 30 | "mesh trees" | meshes | E |  |  |  |  | Rabarijaona
R29 | Charlie Perkins | Futurewei | 9 | 4.2 | 32 | "tree root 1" | mesh root 1 | E |  |  |  |  | Rabarijaona
R30 | Charlie Perkins | Futurewei | 9 | 4.2 | 32 | "mesh tree 1" | mesh 1 | E |  |  |  |  | Rabarijaona
R31 | Charlie Perkins | Futurewei | 9 | 4.2 | 34 | "tree root 2" | mesh root 2 | E |  |  |  |  | Rabarijaona
R32 | Charlie Perkins | Futurewei | 9 | 4.2 | 34 | "mesh tree 2" | mesh 2 | E |  |  |  |  | Rabarijaona
R33 | Charlie Perkins | Futurewei | 10 | 4.3 | 18 | "tree root" | mesh root | E |  |  |  |  | Rabarijaona
R34 | Charlie Perkins | Futurewei | 10 | 4.3 | 20 | "mesh tree" | mesh | E |  |  |  |  | Rabarijaona
R35 | Charlie Perkins | Futurewei | 10 | 4.3 | 32 | "It informs the network"… What is the network? | Clarify L2R, or PAN (guessing NOT "Internet") | E |  |  |  |  | Rabarijaona
R36 | Charlie Perkins | Futurewei | 10 | 4.3 | 33 | "an entity or needs to use a service" -- commas preferred | "an entity, or needs to use a service," | E |  |  |  |  | Rabarijaona
R37 | Charlie Perkins | Futurewei | 10 | 4.3 | 38 | "A mesh tree is organized into a hierarchical mesh tree" | Circular characterization <unnecessary for a tree> | E |  |  |  |  | Perkins
R38 | Charlie Perkins | Futurewei | 10 | 4.3 | 39 | "representing" | ", in other words," | E |  |  |  |  | Rabarijaona
R39 | Charlie Perkins | Futurewei | 10 | 4.3 | 39 | which has a depth 0 | (which has a depth 0) | E |  |  |  |  | Rabarijaona
R40 | Charlie Perkins | Futurewei | 10 | 4.3 | 51 | be used optionally | optionally be used | E |  |  |  |  | Rabarijaona
R41 | Charlie Perkins | Futurewei | 10 | 4.3 | 52 | is allowed by the mesh root | Explain motivation for the restriction | E |  |  |  |  | Perkins
R42 | Charlie Perkins | Futurewei | 10 | 4.3 | 52 | is allowed by the mesh root | Allow device to decide for itself | T |  |  |  | Routing | Perkins
R43 | Charlie Perkins | Futurewei | 10 | 4.3 | 54 | US routes and DS routes establishment are | US route and DS route establishment is | E |  |  |  |  | Rabarijaona
R44 | Charlie Perkins | Futurewei | 13 | 5.1 | 7 | "As special ..., there are two device types" | "There are two device types which are distinguished …" | E |  |  |  |  | Rabarijaona
R45 | Charlie Perkins | Futurewei | 13 | 5.1 | 10 | "performs the formation of PAN with" | forms the PAN using | E |  |  |  |  | Rabarijaona
R46 | Charlie Perkins | Futurewei | 13 | 5.1 | 14 | "invokes a propagation of" | propagates | E |  |  |  |  | Rabarijaona
R47 | Charlie Perkins | Futurewei | 13 | 5.1 | 15 | "functionality and" | functionality. Alternatively, | E |  |  |  |  | Rabarijaona
R48 | Charlie Perkins | Futurewei | 13 | 5.1 | 19 | "two types for joining" | two types of joining | E |  |  |  |  | Rabarijaona
R49 | Charlie Perkins | Futurewei | 13 | 5.1 | 22 | "invoke a propagation of" | propagate | E |  |  |  |  | Rabarijaona
R50 | Charlie Perkins | Futurewei | 13 | 5.1.1.1 | 35 | "For the beacon enabled mode, it" | The beacon enabled mode | E |  |  |  |  | Rabarijaona
R51 | Charlie Perkins | Futurewei | 13 | 5.1.1.1 | 37 | "For the non" | "The non" | E |  |  |  |  | Rabarijaona
R52 | Charlie Perkins | Futurewei | 13 | 5.1.1.1 | 35 | "mode, it" | mode | E |  |  |  |  | Rabarijaona
R53 | Charlie Perkins | Futurewei | 13 | 5.1.1.1 | 43 | "next higher layer" | "next higher protocol layer" | E |  |  |  |  | Rabarijaona
R54 | Charlie Perkins | Futurewei | 13 | 5.1.1.1 | 43 | "in a mesh root invokes" | "invokes" (??) | E |  |  |  |  | Rabarijaona
R55 | Charlie Perkins | Futurewei | 15 | 5.1.1.2 | 13 | What does the vertical ellipsis elide? | Clarify or remove vertical ellipsis | E |  |  |  |  | Rabarijaona
R56 | Charlie Perkins | Futurewei | 15 | 5.1.1.3 | 31 | highlayer | higher layer | E |  |  |  |  | Rabarijaona
R57 | Charlie Perkins | Futurewei | 16 | 5.1.2 | 23 | "describes how the network devices perform" | "describes network device operation" | E |  |  |  |  | Rabarijaona
R58 | Charlie Perkins | Futurewei | 16 | 5.1.2.1 | 32 | Unfortunate alliteration "IE, i.e." | Perhaps use instead "IE, that is" | E |  |  |  |  | Rabarijaona
R59 | Charlie Perkins | Futurewei | 16 | 5.1.2.1 | 43 | "ecncrypt" | encrypt | E |  |  |  |  | Rabarijaona
R60 | Charlie Perkins | Futurewei | 17 | 5.1.2.2 | 26 | if it already | if it has already | E |  |  |  |  | Rabarijaona
R61 | Charlie Perkins | Futurewei | 17 | 5.1.2.2 | 27 | "if necessary" | wording not necessary, delete | E |  |  |  |  | Rabarijaona
R62 | Charlie Perkins | Futurewei | 17 | 5.1.2.2 | 28 | EntityID is undefined | define term | E |  |  |  |  | Rabarijaona
R63 | Charlie Perkins | Futurewei | 17 | 5.1.2.2 | 33 | "unless the encryption key ... known to all the devices" | How can the devices tell? Is a bit needed in the beacon? | T |  |  |  | Security | Sato
R64 | Charlie Perkins | Futurewei | 17 | 5.1.2.2 | 40 | "up to l2rMaxScanRetry" | "up to l2rMaxScanRetry times" | E |  |  |  |  | Rabarijaona
R65 | Charlie Perkins | Futurewei | 17 | 5.1.2.2 | 42 | appropriate error code | Error code must be specified. Is there a table of errors? | T |  |  |  | Topology Construction | Sato
R66 | Charlie Perkins | Futurewei | 18 | 5.1.2.3 | 48 | NT | Neighbor Table (NT) | E |  |  |  |  | Rabarijaona
R67 | Charlie Perkins | Futurewei | 20 | 5.1.2.5 | 11 | Figure is needed to illustrate the paragraph | Include a new figure | E |  |  |  |  | Rabarijaona
R68 | Charlie Perkins | Futurewei | 20 | 5.1.2.5 | 12 | anymore | any more | E |  |  |  |  | Rabarijaona
R69 | Charlie Perkins | Futurewei | 21 | 5.2 | 1 | "L2R mesh tree formation" | L2R mesh formation | E |  |  |  |  | Rabarijaona
R70 | Charlie Perkins | Futurewei | 21 | 5.2.1 | 4 | "L2R mesh tree construction" | L2R mesh construction | E |  |  |  |  | Rabarijaona
R71 | Charlie Perkins | Futurewei | 21 | 5.2.1 | 11 | "L2R MTT" | L2R MT | E |  |  |  |  | Rabarijaona
R72 | Charlie Perkins | Futurewei | 21 | 5.2.1 | 7 | mesh tree table (MTT) | mesh table (MT) | E |  |  |  |  | Rabarijaona
R73 | Charlie Perkins | Futurewei | 21 | 5.2.1 | 35 | data aggregation is undefined, usual definition doesn't work | Example Data Aggregation: averaging (not concatenation) | E |  |  |  |  | Rabarijaona
R74 | Charlie Perkins | Futurewei | 21 | 5.2.1 | 35 | Should be renamed "payload bundling" (entire document) |  | E |  |  |  |  | Rabarijaona
R75 | Charlie Perkins | Futurewei | 21 | 5.2.1 | 35 | Section cross-reference needed for discussion |  | E |  |  |  |  | Perkins
R76 | Charlie Perkins | Futurewei | 22 | 5.2.1 | 6 | "is on" | is in | E |  |  |  |  | Rabarijaona
R77 | Charlie Perkins | Futurewei | 23 | 5.2.1 | 34 | "Number of metrics in use in the L2R mesh tree" | How does this work? (xref needed) | T |  |  |  | Topology construction/Metric | Rabarijaona
R78 | Charlie Perkins | Futurewei | 23 | 5.2.1 | 34 | "Number of metrics in use in the L2R mesh tree" | Is zero allowed? If not, valid range is 0x01 - 0x07 | T |  |  |  | Topology construction/Metric | Rabarijaona
R79 | Charlie Perkins | Futurewei | 23 | 5.2.1 | 44 | "from the neighbors" | from the neighbor (?singular?) | E |  |  |  |  | Rabarijaona
R80 | Charlie Perkins | Futurewei | 23 | 5.2.1 | 51 | 'N' conflicts with rows 9 and 10 of table 3 | Pick new variable for one of the 'N's | E |  |  |  |  | Rabarijaona
R81 | Charlie Perkins | Futurewei | 24 | 5.2.1 | 34 | Mutual link undefined | Create definition in terminology? | E |  |  |  |  | Perkins
R82 | Charlie Perkins | Futurewei | 24 | 5.2.1 | 46 | "each letters" | the letter | E |  |  |  |  | Rabarijaona
R83 | Charlie Perkins | Futurewei | 25 | 5.2.2 | 31 | 13 is wrong link cost | Should be 15 | T |  |  |  | Editorial | Rabarijaona
R84 | Charlie Perkins | Futurewei | 25 | 5.2.2 | 31 | 12 is wrong link cost | Should be 11 | E |  |  |  |  | Rabarijaona
R85 | Charlie Perkins | Futurewei | 25 | 5.2.2 |  | Need some link identification in the Figure | Could use implicit number, e.g. via C(L_1) = 8, C(L_2) = 6 | E |  |  |  |  | Perkins
R86 | Charlie Perkins | Futurewei | 25 | 5.2.2 |  | PQM function could be used | PQM(A, L_1) = 8, PQM(B, L_2) = 6, etc. | E |  |  |  |  | Perkins
R87 | Charlie Perkins | Futurewei | 25 | 5.2.2 | 27 | "mesh tree" | mesh | E |  |  |  |  | Rabarijaona
R88 | Charlie Perkins | Futurewei | 25 | 5.2.2 | 49 | "Table 11 provides" needs a cross-reference | xref 6.2.2.10 (xrefs for all nonlocal tables in document) | E |  |  |  |  | Rabarijaona
R89 | Charlie Perkins | Futurewei | 26 | 5.2.2.1 | 1 | Is "Inactive time aware airtime" different than "link occupancy"? | If it means the same, use "link occupancy" | E |  |  |  |  | Rabarijaona
R90 | Charlie Perkins | Futurewei | 26 | 5.2.2.1 | 3 | "one of the metrics that are" not needed | delete | E |  |  |  |  | Rabarijaona
R91 | Charlie Perkins | Futurewei | 26 | 5.2.2.1 | 10 | Too much space before equation | delete | E |  |  |  |  | Rabarijaona
R92 | Charlie Perkins | Futurewei | 26 | 5.2.2.1 | 12 | equation font too small | Enlarge | E |  |  |  |  | Rabarijaona
R93 | Charlie Perkins | Futurewei | 26 | 5.2.2.1 | 14 | Too much space after equation | delete | E |  |  |  |  | Rabarijaona
R94 | Charlie Perkins | Futurewei | 26 | 5.2.2.1 | 19 | conditions and | conditions; | E |  |  |  |  | Rabarijaona
R95 | Charlie Perkins | Futurewei | 26 | 5.2.2.1 | 25 | How are the metric parameters known by all devices in PAN? | Explain or modify | T |  |  |  | IAL Metric | Chang
R96 | Charlie Perkins | Futurewei | 26 | 5.2.2.1 | 33 | Why use maximum frame size instead of average? | Explain or modify | T |  |  |  | IAL Metric | Chang
R97 | Charlie Perkins | Futurewei | 26 | 5.2.3.1 | 52 | "If a device has several ancestors available" -including parents? | Explain, or modify definition of ancestor | E |  |  |  | Routing | Rabarijaona
R98 | Charlie Perkins | Futurewei | 27 | 5.2.3.1 | 25 | Don't understand Figure 12; 7>LQT but also 5>LQT | Explain how to choose between two nonconformant links. | E |  |  |  | Routing | Rabarijaona
R99 | Charlie Perkins | Futurewei | 30 | 5.2.4.2 | 6 | "mesh tree" | mesh | E |  |  |  |  | Rabarijaona
R100 | Charlie Perkins | Futurewei | 30 | 5.2.4.2 | 10 | "All the DS routes are stored" | DS routes are stored only | E |  |  |  |  | Rabarijaona
R101 | Charlie Perkins | Futurewei | 30 | 5.2.5 | 14 | "The multicast route establishment" | Multicast route establishment | E |  |  |  |  | Rabarijaona
R102 | Charlie Perkins | Futurewei | 30 | 5.2.5 | 2024 | "is working in non" | is routed in non | E |  |  |  |  | Rabarijaona
R103 | Charlie Perkins | Futurewei | 34 | 5.3.2 | 1 | "is is non" | is routed in non | E |  |  |  |  | Rabarijaona
R104 | Charlie Perkins | Futurewei | 34 | 5.3.3 | 14 | What reasons are NOT good reasons for recovery? | Give some examples, or reword sentence. | E |  |  |  |  | Perkins
R105 | Charlie Perkins | Futurewei | 36 | 5.4.1.2 | 15 | "the found next" | that next | E |  |  |  |  | Rabarijaona
R106 | Charlie Perkins | Futurewei | 36 | 5.4.1.2 | 25 | "until the first common ancestor" | Specify how this is determined | E |  |  |  | Routing | Rabarijaona
R107 | Charlie Perkins | Futurewei | 37 | 5.4.1.3 | 54 | "metric in use" | Specify how this is determined, or cross reference | E |  |  |  |  | Rabarijaona
R108 | Charlie Perkins | Futurewei | 38 | 5.4.1.3 | 3 | "list of used neighbors" not mentioned previously | Provide details of use and maintenance | E |  |  |  | Routing | Rabarijaona
R109 | Charlie Perkins | Futurewei | 38 | 5.4.1.3 | 38 | Lower-right "Forward packet" can also fail… | Lower-right "Forward packet" box needs a Failed arrow | E |  |  |  |  | Perkins
R110 | Charlie Perkins | Futurewei | 38 | 5.4.1.3 | 41 | MAC layer function boxes can be coalesced | If convenient, move two center procedure up vertically | E |  |  |  |  | Perkins
R111 | Charlie Perkins | Futurewei | 38 | 5.4.1.3 | 41 | Does PHY layer detect Failed transmission? | Should figure suggest failure detected at higher layers? | E |  |  |  | Routing | Rabarijaona
R112 | Charlie Perkins | Futurewei | 38 | 5.4.1.4 | 47 | Are all devices required to support DAgg / payload bunding? | Tough decision :-) | T |  |  |  | DAgg | Rabarijaona
R113 | Charlie Perkins | Futurewei | 39 | 5.4.1.4 | 15 | "E2E Retry Limit are set by the device forwarding the aggregated frame" | This makes the individual payloads NOT E2E. | T |  |  |  | DAgg | Perkins
R114 | Charlie Perkins | Futurewei | 39 | 5.4.1.4 | 16 | "it was" | it were | E |  |  |  |  | Rabarijaona
R115 | Charlie Perkins | Futurewei | 39 | 5.4.1.4 | 22 | Can aggregated frames be delayed for more aggregation? | Tough decision :-) | T |  |  |  | DAgg | Rabarijaona
R116 | Charlie Perkins | Futurewei | 40 | 5.4.2 | 54 | Is L2R SN per mesh root? | Should be specified somewhere if not already | E |  |  |  | SN | Rabarijaona
R117 | Charlie Perkins | Futurewei | 42 | 5.4.3 | 61 | "forwards" is ambiguous | "broadcasts" (??) | E |  |  |  | Routing | Rabarijaona
R118 | Charlie Perkins | Futurewei | 43 | 5.4.3 | 1 | Maybe simpler algorithm is O.K.? | (i) If received from a parent, broadcast if there are children (ii) if received from a child, broadcast. | E |  |  |  | Routing | Rabarijaona
R119 | Charlie Perkins | Futurewei | 43 | 5.4.3 | 1 | "SN" | Is this DSN or L2RSN or …? | E |  |  |  | SN | Rabarijaona
R120 | Charlie Perkins | Futurewei | 43 | 5.4.3 | 6 | "up to" | no greater than | E |  |  |  |  | Rabarijaona
R121 | Charlie Perkins | Futurewei | 43 | 5.4.3 | 13 | aMaxPHYPacketSize not well-defined | Specify it is measured in bytes | E |  |  |  |  | Rabarijaona
R122 | Charlie Perkins | Futurewei | 43 | 5.4.3 | 14 | First complex quantity could be called "ms per max packet" | Would simplify understanding of formula | E |  |  |  |  | Perkins
R123 | Charlie Perkins | Futurewei | 43 | 5.4.3 | 25 | "factor according to the number of neighbors" | Explain why next parameter is not sufficient for that | E |  |  |  |  | Perkins
R124 | Charlie Perkins | Futurewei | 43 | 5.4.3 | 26 | "collision and" | collision; | E |  |  |  |  | Rabarijaona
R125 | Charlie Perkins | Futurewei | 45 | 5.5.1 | 5 | "the cold start and the warm start" | cold start and warm start | E |  |  |  |  | Rabarijaona
R126 | Charlie Perkins | Futurewei | 45 | 5.5.1 | 5 | "The cold start" | Cold start | E |  |  |  |  | Rabarijaona
R127 | Charlie Perkins | Futurewei | 45 | 5.5.1 | 6 | "The warm start" | Warm start | E |  |  |  |  | Rabarijaona
R128 | Charlie Perkins | Futurewei | 45 | 5.5.1 | 9 | "own boot strap" | own bootstrap | E |  |  |  |  | Rabarijaona
R129 | Charlie Perkins | Futurewei | 45 | 5.5.1.1 | 15 | "requirinf the start and joining" | requiring the start and join | E |  |  |  |  | Rabarijaona
R130 | Charlie Perkins | Futurewei | 45 | 5.5.1.2 | 22 | "out of the scope of" | out of scope for (check other occurrences, e.g. line 57) | E |  |  |  |  | Rabarijaona
R131 | Charlie Perkins | Futurewei | 45 | 5.5.1.3 | 24 | Last section said key exchange was out of scope | Reword to indicate whether KMP is normative | E |  |  |  | Security | Rabarijaona
R132 | Charlie Perkins | Futurewei | 45 | 5.5.1.3 | 24 | "Boot strapping with KMP" | Bootstrapping with KMP | E |  |  |  |  | Rabarijaona
R133 | Charlie Perkins | Futurewei | 45 | 5.5.1.3 | 26 | "and is extended within this" | cross-reference to extension required | E |  |  |  |  | Rabarijaona
R134 | Charlie Perkins | Futurewei | 46 | 5.5.1.3 | 12 | "MP" clashes here with KMP services | Expand "MP" to be "MultiPurpose" | E |  |  |  |  | Rabarijaona
R135 | Charlie Perkins | Futurewei | 47 | 5.5.1.3 | 25 | Reactive should not be disallowed | Replace "proactive routing" by "Start L2R routing" | T |  |  |  | Editorial | Rabarijaona
R136 | Charlie Perkins | Futurewei | 47 | 5.5.1.3 | 32 | "Boot strapping with KMP" | Bootstrapping with KMP | E |  |  |  |  | Rabarijaona
R137 | Charlie Perkins | Futurewei | 47 | 5.5.1.3 | 42 | "If required to" | If requested | E |  |  |  |  | Rabarijaona
R138 | Charlie Perkins | Futurewei | 47 | 5.5.1.3 | 43 | "mesh root may" | mesh root should | E |  |  |  |  | Rabarijaona
R139 | Charlie Perkins | Futurewei | 47 | 5.5.1.3 | 48 | "out of the scope of this document" | Either a citation is required, or it SHOULD be in scope | E |  |  |  | Security | Rabarijaona
R140 | Charlie Perkins | Futurewei | 48 | 5.5.1.3 |  | The figure is way too big. Should be decomposed. | Idea: one figure at functional module granularity, and other figures showing signaling with each functional module | E |  |  |  | Security | Rabarijaona
R141 | Charlie Perkins | Futurewei | 48 | 5.5.1.3 | 39 | Text in procedure block is too long | Break down into multiple procedure blocks | E |  |  |  | Security | Rabarijaona
R142 | Charlie Perkins | Futurewei | 49 | 5.5.1.3 | 48 | "where frame security" | Should consider integrity and confidentiality separately | E |  |  |  |  | Rabarijaona
R143 | Charlie Perkins | Futurewei | 50 | 5.5.1.4 | 3 | "two devices. In this case, pair-wise security is established" | two devices, | E |  |  |  |  | Rabarijaona
R144 | Charlie Perkins | Futurewei | 50 | 5.5.1.4 | 6 | "required, each fragment may" | requested, each fragment should | E |  |  |  |  | Rabarijaona
R145 | Charlie Perkins | Futurewei | 51 | 6.1 | 7 | "an L2R mesh tree" | An L2R mesh | E |  |  |  | ANA | Rabarijaona
R146 | Charlie Perkins | Futurewei | 51 | 6.1 | 7 | "An L2R IE is defined and may be included" ambiguous | Some IEs are not allowed in some frame types. | E |  |  |  |  | Rabarijaona
R147 | Charlie Perkins | Futurewei | 51 | 6.1 | 8 | "(IEEE 802.15.4-2015 7.3.1)" | ([IEEE 802.15.4-2015] 7.3.1) | E |  |  |  |  | Rabarijaona
R148 | Charlie Perkins | Futurewei | 51 | 6.1 | 8 | "(IEEE 802.15.4-2015 7.5.9)" | ([IEEE 802.15.4-2015] 7.5.9) | E |  |  |  |  | Rabarijaona
R149 | Charlie Perkins | Futurewei | 51 | 6.1 | 9 | "(IEEE 802.15.4-2015 7.3.5)" | ([IEEE 802.15.4-2015] 7.3.5) | E |  |  |  |  | Rabarijaona
R150 | Charlie Perkins | Futurewei | 51 | 6.2 | 37 | "Group ID" not defined in this document | "Group ID" should be cited from 802.15.5 | E |  |  |  | ANA | Rabarijaona
R151 | Charlie Perkins | Futurewei | 51 | 6.2 | 40 | "assignment(" | assignment) | E |  |  |  |  | Rabarijaona
R152 | Charlie Perkins | Futurewei | 51 | 6.2 | 42 | "[15.4] 7.4.3" | ([15.4] 7.4.3) | E |  |  |  |  | Rabarijaona
R153 | Charlie Perkins | Futurewei | 51 | 6.2 | 42 | "[15.4] 7.4.4.1" | ([15.4] 7.4.4.1) | E |  |  |  |  | Rabarijaona
R154 | Charlie Perkins | Futurewei | 51 | 6.2.1 | 54 | Section misplaced | Should start after Table 7 | E |  |  |  |  | Rabarijaona
R155 | Charlie Perkins | Futurewei | 52 | 6.2.1 | 36 | ARel does not appear in the table | Insert if needed | E |  |  |  |  | Rabarijaona
R156 | Charlie Perkins | Futurewei | 52 | 6.2.1 | 46 | There is no SN field in the IE | Insert if needed | T |  |  |  | IE | Rabarijaona
R157 | Charlie Perkins | Futurewei | 52 | 6.2.1 | 51 | "are omitted." (but, could give a good example of Length here) | are omitted, and Length = 0. | E |  |  |  |  | Rabarijaona
R158 | Charlie Perkins | Futurewei | 53 | 6.2.1.1 | 20 | "unique mesh tree" | unique mesh | E |  |  |  |  | Rabarijaona
R159 | Charlie Perkins | Futurewei | 53 | 6.2.1.1 | 21 | "multiple mesh trees" | multiple meshes | E |  |  |  |  | Rabarijaona
R160 | Charlie Perkins | Futurewei | 53 | 6.2.1.1 | 21 | so, with multiple meshes, the Entity ID List field is present. | Specify how one mesh knows about the others. | E |  |  |  |  | Rabarijaona
R161 | Charlie Perkins | Futurewei | 53 | 6.2.1.1 | 25 | "backhaul" is undefined | Create definition (or re-word) | E |  |  |  |  | Perkins
R162 | Charlie Perkins | Futurewei | 53 | 6.2.1.1 | 39 | "is set to 1" text is missing | Insert before "," | E |  |  |  |  | Rabarijaona
R163 | Charlie Perkins | Futurewei | 53 | 6.2.1.1 | 40 | Could allow RA IE to have multicast regardless of this bit | Consider deleting the field | T |  |  |  | IE | Rabarijaona
R164 | Charlie Perkins | Futurewei | 53 | 6.2.1.1 | 42 | Reason for prohibiting brother routing unclear. | Insert clarifying text | E |  |  |  |  | Rabarijaona
R165 | Charlie Perkins | Futurewei | 53 | 6.2.1.1 | 47 | "Security Level field is present in the TC IE." | Why not put the field here? | T |  |  |  | Security | Sato
R166 | Charlie Perkins | Futurewei | 53 | 6.2.1.1 | 49 | "An on-demand P2P" | When the on-demand P2P | E |  |  |  |  | Rabarijaona
R167 | Charlie Perkins | Futurewei | 53 | 6.2.1.1 | 49 | "field set to 1 indicates that" | field is set to 1, | E |  |  |  |  | Rabarijaona
R168 | Charlie Perkins | Futurewei | 53 | 6.2.1.1 | 50 | Not clear why the operation might be prohibited | Insert clarifying text | E |  |  |  |  | Rabarijaona
R169 | Charlie Perkins | Futurewei | 53 | 6.2.1.1 | 51 | Cross reference needed for P2P description | Insert cross-reference | E |  |  |  |  | Rabarijaona
R170 | Charlie Perkins | Futurewei | 54 | 6.2.1.1 | 7 | Table could be more compact | make columns wider? | E |  |  |  |  | Rabarijaona
R171 | Charlie Perkins | Futurewei | 54 | 6.2.1.1 | 8 | Are values 01 and 10 mutually exclusive? | Consider if PAN credentials are established via KMP. | E |  |  |  |  | Perkins
R172 | Charlie Perkins | Futurewei | 54 | 6.2.1.2 | 21 | Parentheses should not be italicized | Revert to normal (if convenient) | E |  |  |  |  | Rabarijaona
R173 | Charlie Perkins | Futurewei | 54 | 6.2.1.2 | 22 | "mesh tree" | mesh | E |  |  |  |  | Rabarijaona
R174 | Charlie Perkins | Futurewei | 54 | 6.2.1.2 | 22 | identifier space needs more description and specification | Provide text about ID space. Is it a registry? | T |  |  |  | Topology construction | Sato
R175 | Charlie Perkins | Futurewei | 54 | 6.2.1.2 | 27 | "Entity ID N" typographically confusing | Consider using subscripts | E |  |  |  |  | Rabarijaona
R176 | Charlie Perkins | Futurewei | 54 | 6.2.1.5 | 43 | "[15.4] 9.4.1.1" | ([15.4] 9.4.1.1) | E |  |  |  |  | Rabarijaona
R177 | Charlie Perkins | Futurewei | 55 | 6.2.2 | 7 | Entity ID List | Section 6.2.2.2 says just one Entity ID | E |  |  |  |  | Rabarijaona
R178 | Charlie Perkins | Futurewei | 55 | 6.2.2 | 7 | How many links are in "Path to Root" | Isn't the next hop sufficient? | E |  |  |  |  | Rabarijaona
R179 | Charlie Perkins | Futurewei | 55 | 6.2.2.1 | 14 | "TC IE includes all the fields …" conflicts with subsequent text | Rewording, perhaps "TC IE may includes other fields" | E |  |  |  |  | Rabarijaona
R180 | Charlie Perkins | Futurewei | 56 | 6.2.2.3 | 3 | Not clear how to distinguish short vs. extended | Specify or xref how to distinguish short vs. extended | E |  | AiP | See CID 426 |  | Rabarijaona
R181 | Charlie Perkins | Futurewei | 56 | 6.2.2.4 | 7 | "The Depth field" | The Depth field, if present, | E |  |  |  |  | Rabarijaona
R182 | Charlie Perkins | Futurewei | 56 | 6.2.2.6 | 26 | "indicates the unit" | indicates the time unit | E |  |  |  |  | Rabarijaona
R183 | Charlie Perkins | Futurewei | 56 | 6.2.2.6 | 30 | Table splits the sentence | Move above or below the paragraph. | E |  |  |  |  | Rabarijaona
R184 | Charlie Perkins | Futurewei | 56 | 6.2.2.6 | 34 | "BI" is rarely used in this part of document | Would be nice to expand | E |  |  |  |  | Rabarijaona
R185 | Charlie Perkins | Futurewei | 56 | 6.2.2.6 | 37 | "Hours" unit is not needed. | Make into a reserved bit? | T |  |  |  | Topology construction | Sato
R186 | Charlie Perkins | Futurewei | 57 | 6.2.2.8 | 39 | DAgg should not need minutes or hours | Reduce to one bit for 100ms vs. seconds | E |  | AiP | See CID 579 |  | Rabarijaona
R187 | Charlie Perkins | Futurewei | 57 | 6.2.2.9 | 49 | "[15.4] 9.4.1.1" | ([15.4] 9.4.1.1) | E |  |  |  |  | Rabarijaona
R188 | Charlie Perkins | Futurewei | 58 | 6.2.2.10 | 3 | Zero seems to be allowable as Number PQMs | Insert text to disallow | E |  |  |  |  | Rabarijaona
R189 | Charlie Perkins | Futurewei | 58 | 6.2.2.10 | 4 | "Number of PQM" | Number of PQMs | E |  |  |  |  | Rabarijaona
R190 | Charlie Perkins | Futurewei | 58 | 6.2.2.10 | 20 | Not clear how to distinguish last two fields | Insert text to clarify detection of boundary | E |  |  |  |  | Perkins
R191 | Charlie Perkins | Futurewei | 58 | 6.2.2.10 | 26 | Are all routes in mesh constrained to use the same metric? | Insert clarifying text | E |  |  |  |  | Rabarijaona
R192 | Charlie Perkins | Futurewei | 58 | 6.2.2.10 | 26 | "mesh tree" | mesh | E |  |  |  |  | Rabarijaona
R193 | Charlie Perkins | Futurewei | 58 | 6.2.2.10 | 27 | "may use the vendor specific values" | may use vendor specific values | E |  |  |  |  | Rabarijaona
R194 | Charlie Perkins | Futurewei | 58 | 6.2.2.10 | 28 | "in this recommended practice" | in Table 11 | E |  |  |  |  | Rabarijaona
R195 | Charlie Perkins | Futurewei | 58 | 6.2.2.10 | 43 | Why "float"? | A 2 octet integer would likely be more than sufficient. | E |  |  |  |  | Perkins
R196 | Charlie Perkins | Futurewei | 58 | 6.2.2.10 | 48 | A single vendor-specific extension may not be enough | Suggest subtype and a registry. | E |  |  |  |  | Perkins
R197 | Charlie Perkins | Futurewei | 58 | 6.2.2.10 | 54 | Is the priority field associated with the message or the metric? | Reword "the Priority field is ignored" if with the metric. | E |  |  |  |  | Rabarijaona
R198 | Charlie Perkins | Futurewei | 59 | 6.2.2.10 | 6 | The Threshold field size is not clear. | Explain (is it metric-dependent?) | E |  |  |  |  | Rabarijaona
R199 | Charlie Perkins | Futurewei | 59 | 6.2.2.11 | 23 | Can the # of addresses be zero? | Explain the prohibition if it is not legal | E |  |  |  |  | Rabarijaona
R200 | Charlie Perkins | Futurewei | 59 | 6.2.2.11 | 32 | How to tell whether short or extended addresses are used | Insert clarifying text | E |  | AiP | See CID 426 |  | Rabarijaona | Resolved
R201 | Charlie Perkins | Futurewei | 59 | 6.2.3 | 52 | Which sequence number is this? | Insert clarifying text | E |  |  |  | SN | Rabarijaona
R202 | Charlie Perkins | Futurewei | 60 | 6.2.3.1 | 1 | "Sequence Number field" section header seems unneeded | Consider coalescing with 6.2.3 | E |  |  |  |  | Rabarijaona
R203 | Charlie Perkins | Futurewei | 60 | 6.2.5 | 32 | Consider expanding NLM | For instance, "NLM (Neighbor Link Metric) IE" | E |  | R | Only the first use of the acronym should be expanded according to the Standards Style Manual https://development.standards.ieee.org/myproject/Public/mytools/draft/styleman.pdf |  | Rabarijaona
R204 | Charlie Perkins | Futurewei | 60 | 6.2.5.1 | 49 | Bit is always there,but described as omitted sometimes | Change "omitted" to be "set to zero" | E |  |  |  | IE | Rabarijaona
R205 | Charlie Perkins | Futurewei | 60 | 6.2.5.2 | 53 | Not clear if all neighbors are always reported | Insert clarifying text | E |  |  |  | NLM | Rabarijaona
R206 | Charlie Perkins | Futurewei | 61 | 6.2.5.4 | 16 | Number of metrics should not be allowed to have value of zero | Insert clarifying text | E |  |  |  | IE | Rabarijaona
R207 | Charlie Perkins | Futurewei | 61 | 6.2.5.4 | 25 | "long address" (check other occurrences) | extended address | E |  |  |  |  | Rabarijaona
R208 | Charlie Perkins | Futurewei | 61 | 6.2.5.4 | 35 | Metric Length should not be allowed to have value of zero | Insert clarifying text | E |  |  |  | IE | Rabarijaona
R209 | Charlie Perkins | Futurewei | 61 | 6.2.5.4 | 44 | "listed in Table 11" table is in earlier section | Insert cross-reference | E |  |  |  |  | Rabarijaona
R210 | Charlie Perkins | Futurewei | 62 | 6.2.6.1 | 30 | "mesh tree" | mesh | E |  |  |  |  | Rabarijaona
R211 | Charlie Perkins | Futurewei | 62 | 6.2.6.2 | 49 | "Entity ID field identifies an entity" | This might require a registry of EntityIDs | T |  |  |  | Topology construction | Sato
R212 | Charlie Perkins | Futurewei | 63 | 6.2.6.5 | 8 | "the sequence identifier of the RA IE" | Is this the same as the L2R Sequence Number? | E |  |  |  | SN | Rabarijaona
R213 | Charlie Perkins | Futurewei | 63 | 6.2.6.7 | 18 | "address of the device which the RA IE is originating from" | address of the device from which the RA IE originates | E |  |  |  |  | Rabarijaona
R214 | Charlie Perkins | Futurewei | 63 | 6.2.6.8 | 26 | Many 4th level headers would read better without "field" word | Consider deleting the word "field" (many places) | E |  |  |  |  | Rabarijaona
R215 | Charlie Perkins | Futurewei | 63 | 6.2.6.9 | 33 | Number of Multicast Addresses should not have value of zero | Insert clarifying text | E |  |  |  |  | Rabarijaona
R216 | Charlie Perkins | Futurewei | 63 | 6.2.6.9 | 42 | "which the source of the RA IE is a member of" | to which the source of the RA IE belongs | E |  |  |  |  | Rabarijaona
R217 | Charlie Perkins | Futurewei | 63 | 6.2.6.9 | 43 | "is used and the multicast address" | is used. The multicast address | E |  |  |  |  | Rabarijaona
R218 | Charlie Perkins | Futurewei | 64 | 6.2.6.11 | 4 | Suggest bit vector format for Intermediate Hop Descriptor | 7 bits for Addresses, 1 bit for "continuation" | T |  |  |  | IE | Rabarijaona
R219 | Charlie Perkins | Futurewei | 64 | 6.2.7.2 | 44 | Is the SN not needed if vendor-specific? | Insert clarifying text | E |  |  |  |  | Rabarijaona
R220 | Charlie Perkins | Futurewei | 64 | 6.2.7.3 | 49 | "device which the SRA IE is originating from" | device from which the SRA IE originates | E |  |  |  |  | Rabarijaona
R221 | Charlie Perkins | Futurewei | 66 | 6.2.8.4 | 12 | "original source" | Clarify if there are other sources besides "original source". | E |  |  |  |  | Rabarijaona
R222 | Charlie Perkins | Futurewei | 67 | 6.2.9.1 | 11 | "MCOFields field is present" | MCO Fields are present (and perhaps rename field) | E |  |  |  | IE | Rabarijaona
R223 | Charlie Perkins | Futurewei | 67 | 6.2.9.1 | 25 | Not clear why MCO determines Intermediate Address Mode | Insert clarifying text | E |  |  |  |  | Rabarijaona
R224 | Charlie Perkins | Futurewei | 67 | 6.2.9.2 | 30 | "wanted to reach with the P2P-RQ IE" | wants to reach | E |  |  |  |  | Rabarijaona
R225 | Charlie Perkins | Futurewei | 68 | 6.2.10 | 7 | "L2R Sequence Number" is explicit; are all other SNs like this? | Insert clarifying text | E |  |  |  |  | Rabarijaona
R226 | Charlie Perkins | Futurewei | 68 | 6.2.10.1 | 46 | "L2RReTx" | Italicize? | E |  |  |  |  | Rabarijaona
R227 | Charlie Perkins | Futurewei | 68 | 6.2.10.1 | 54 | "or discarded" -- but is pre-emption a possibility? | Consider pre-emption | T |  |  |  | Routing | Sato
R228 | Charlie Perkins | Futurewei | 69 | 6.2.10.1 | 1 | "that does require" | that does NOT require | E |  |  |  |  | Rabarijaona
R229 | Charlie Perkins | Futurewei | 69 | 6.2.10.1 | 22 | AR is uncommon acronym | Could use "AckReq"? | E |  |  |  |  | Rabarijaona
R230 | Charlie Perkins | Futurewei | 69 | 6.2.10.1 | 36 | What happens if MAC AR == 1 but E2E AR == 0? | Clarify whether one-hop acknowledgement is needed. | E |  |  |  |  | Rabarijaona
R231 | Charlie Perkins | Futurewei | 70 | 6.2.10.4 | 11 | "PAN ID field, when present" | Clarify how presence is known | E |  |  |  |  | Rabarijaona
R232 | Charlie Perkins | Futurewei | 70 | 6.2.10.4 | 17 | "PAN ID field, when present" | Clarify how presence is known | E |  |  |  |  | Rabarijaona
R233 | Charlie Perkins | Futurewei | 70 | 6.2.10.9 | 43 | "this field is omitted." | this field is omitted, or ignored if presence. | E |  |  |  |  | Rabarijaona
R234 | Charlie Perkins | Futurewei | 70 | 6.2.11 | 54 | SSPAN infrequently used | Would be nice to expand | E |  | R | Only the first use of the acronym should be expanded according to the Standards Style Manual https://development.standards.ieee.org/myproject/Public/mytools/draft/styleman.pdf |  | Rabarijaona
R235 | Charlie Perkins | Futurewei | 71 | 6.2.11.1 | 6 | "Number of Intermediate Address" | Number of Intermediate Addresses | E |  |  |  |  | Rabarijaona
R236 | Charlie Perkins | Futurewei | 71 | 6.2.11.1 | 6 | "Intermediate Addresses List" | Intermediate Address List | E |  |  |  |  | Rabarijaona
R237 | Charlie Perkins | Futurewei | 71 | 6.2.11.4 | 27 | "Number of Intermediate Address" | Number of Intermediate Addresses | E |  |  |  |  | Rabarijaona
R238 | Charlie Perkins | Futurewei | 72 | 6.2.12.2 | 3 | "frame the E2E ACK IE is responding to." | frame to which the E2E ACK IE is responding. | E |  |  |  |  | Rabarijaona
R239 | Charlie Perkins | Futurewei | 72 | 6.2.13.2 | 48 | "L2R SN j field" | Make 'j' into a subscript for SN | E |  |  |  |  | Rabarijaona
R240 | Charlie Perkins | Futurewei | 72 | 6.2.13.2 | 48 | "Aggregated Frame Length j" | j-th Aggregated Frame Length (superscript 'th') | E |  |  |  |  | Rabarijaona
R241 | Charlie Perkins | Futurewei | 72 | 6.2.14 | 54 | "AA-RQ IE" | Would be nice to expand AA (Address Assignment) | E |  | R | Only the first use of the acronym should be expanded according to the Standards Style Manual https://development.standards.ieee.org/myproject/Public/mytools/draft/styleman.pdf |  | Rabarijaona
R242 | Charlie Perkins | Futurewei | 73 | 6.2.16 | 43 | "ARel IE" | Would be nice to expand ARel (Address Release) | E |  | R | Only the first use of the acronym should be expanded according to the Standards Style Manual https://development.standards.ieee.org/myproject/Public/mytools/draft/styleman.pdf |  | Rabarijaona
R243 | Charlie Perkins | Futurewei | 75 | 7.1 | 18 | Primitives should be renamed with "MESH" instead of "TREE" | "MESH-START", "MESH-STOP", "JOIN-MESH", etc. | E |  |  |  |  | Rabarijaona
R244 | Charlie Perkins | Futurewei | 75 | 7.1.1.1 | 39 | What is "enhanced active scan" | Define the term | E |  |  |  |  | Rabarijaona
R245 | Charlie Perkins | Futurewei | 75 | 7.1.1.1 | 40 | How is the "desired L2R" determined? | Clarify… Is it the EntityID that is desired? | E |  |  |  |  | Rabarijaona
R246 | Charlie Perkins | Futurewei | 76 | 7.1.1.2 | 32 | "contains only one entity Id set" | contains only one EntityID, which is set | E |  |  |  |  | Rabarijaona
R247 | Charlie Perkins | Futurewei | 76 | 7.1.1.2 | 45 | "connected" | Clarify which kinds of connection (?backhaul?) are O.K. | E |  |  |  |  | Rabarijaona
R248 | Charlie Perkins | Futurewei | 77 | 7.1.1.2 | 13 | "Indicate a security mode" | Indicates the security mode | E |  |  |  |  | Rabarijaona
R249 | Charlie Perkins | Futurewei | 78 | 7.1.1.3 | 45 | "MulticastSubscriptionInRAIE" | Does not match name in the table | E |  |  |  |  | Rabarijaona
R250 | Charlie Perkins | Futurewei | 78 | 7.1.1.3 | 47 | "NLEOperation" | NLMOperation | E |  |  |  |  | Rabarijaona
R251 | Charlie Perkins | Futurewei | 83 | 7.1.1.8 | 16 | Style of enumeration is different | Make consistent with other tables, include codes | E |  |  |  |  | Rabarijaona
R252 | Charlie Perkins | Futurewei | 83 | 7.1.1.8 | 16 | "Reporting the result" | The result | E |  |  |  |  | Rabarijaona
R253 | Charlie Perkins | Futurewei | 84 | 7.1.1.11 | 40 | Does valid range includes multicast addresses? | Should clarify whether multicast is allowed | E |  |  |  |  | Rabarijaona
R254 | Charlie Perkins | Futurewei | 86 | 7.1.2.2 | 51 | "Reports the result" | The result | E |  |  |  |  | Rabarijaona
R255 | Charlie Perkins | Futurewei | 87 | 7.2.1 | 17 | "only when" | only after | E |  |  |  |  | Rabarijaona
R256 | Charlie Perkins | Futurewei | 87 | 7.2.1 | 21 | Are there sources other than "original"? | Clarify, or delete "original" | E |  |  |  |  | Rabarijaona
R257 | Charlie Perkins | Futurewei | 87 | 7.2.1 | 22 | Are there destinations other than "final"? | Clarify, or delete "final" | E |  |  |  |  | Rabarijaona
R258 | Charlie Perkins | Futurewei | 87 | 7.2.1 | 27 | Is a timeout associated with L2R-DATAL2R-DATA.confirm? | If not, clarify handling of "request" state | T |  |  |  | Routing | Rabarijaona
R259 | Charlie Perkins | Futurewei | 88 | 7.2.1.1 | 7 | "OrgnSrcAddrMode" seems unwieldy and too long | Rename to be SrcAddrMode | E |  | AiP | See CID 180 |  | Rabarijaona
R260 | Charlie Perkins | Futurewei | 88 | 7.2.1.1 | 8 | SrcAddr seems to be missing | Add, or clarify why not needed | E |  |  |  |  | Rabarijaona
R261 | Charlie Perkins | Futurewei | 88 | 7.2.1.1 | 9 | "OrgnSrcPanId" could be simpler | Rename to be SrcPanId | E |  |  |  |  | Rabarijaona
R262 | Charlie Perkins | Futurewei | 88 | 7.2.1.1 | 9 | OrgnSrcPanId not in table 31 | Add SrcPanID to table 31 | E |  |  |  |  | Rabarijaona
R263 | Charlie Perkins | Futurewei | 88 | 7.2.1.1 | 10 | "FnlDestAddrMode" could be simplified | Rename to be DestAddrMode, also next two parameters | E |  | AiP | See CID 180 |  | Rabarijaona
R264 | Charlie Perkins | Futurewei | 89 | 7.2.1.1 | 15 | Unclear definition for "L2RDataHandle" | Need definition of handle | E |  |  |  |  | Rabarijaona
R265 | Charlie Perkins | Futurewei | 89 | 7.2.1.1 | 40 | "considered" is ambiguous | Use "indicated as" | E |  |  |  |  | Rabarijaona
R266 | Charlie Perkins | Futurewei | 90 | 7.2.1.2 | 17 | "or the appropriate error code" | or the appropriate error code otherwise | E |  |  |  |  | Rabarijaona
R267 | Charlie Perkins | Futurewei | 90 | 7.2.1.2 | 35 | Style of enumeration is different | Make consistent with other tables, include codes | E |  |  |  |  | Rabarijaona
R268 | Charlie Perkins | Futurewei | 90 | 7.2.1.2 | 40 | Are error codes needed for Delay Critical or GuaranteedTx? | Add error codes as appropriate | T |  |  |  | Routing | Rabarijaona
R269 | Charlie Perkins | Futurewei | 91 | 7.2.1.3 | 4 | Simply names of Orgn and Fnl parameters | Can possibly just delete "Orgn" and "Fnl" | E |  |  |  |  | Rabarijaona
R270 | Charlie Perkins | Futurewei | 91 | 7.2.1.3 | 44 | Is L2R data different than other PAN data? | If different, please explain. Otherwise delete "L2R" | E |  |  |  |  | Rabarijaona