## IEEE_Cover
March 2016 |  | IEEE P802.15-15-0318-50-0010
IEEE P802.15
Wireless Personal Area Networks
Project | IEEE P802.15 Working Group for Wireless Personal Area Networks (WPANs)
Title | 802.15.10 Consolidated Comment Entry Form
Date Submitted | 2016-03-07
Source | *Clint Powell, +Verotiana Rabarijaona | Voice: 480-586-8457
*PWC, LLC, +NICT
| *Chandler, AZ 85248, + Hikarinooka 3-4 Yokosuka, Kanagawa, Japan | E-mail: *cpowell@ieee.org, + r.h.verotiana@ieee.org
Re: | D1_P802-15-10_Draft_Recommended_Practice | D2_P802-15-10_Draft_Recommended_Practice
Abstract | 802.15.10 Consolidated Letter Ballot Comments
Purpose | [This document represents the consolidated comments submitted for 802.15.10 Letter Ballot.]
Notice | This document has been prepared to assist the IEEE P802.15. It is offered as a basis for discussion and is not binding on the contributing individual(s) or organization(s). The material in this document is subject to change in form and content after further study. The contributor(s) reserve(s) the right to add, amend or withdraw material contained herein.
Release | The contributor acknowledges and accepts that this contribution becomes the property of IEEE and may be made publicly available by P802.15.

## LB104 Comments
CID | Name | Affiliation | Page | Sub-clause | Line # | Comment | Proposed Change | E/T | Must Be Satisfied? (enter Yes or No) | A, Revise, R, W | Resolution | Technical Category | Assigned To: | Resolution status (Resolved, Approved-RDN, WiP, TBR, Withdrawn) | Drafting Status
1 | James Gilb | Gilb Consulting, Inc. | Various | Various | Various | I have marked some editorial comments on the PDF, which is attached. | Review the editorial remarks, change as appropriate | E | Yes | A |  | A | Rabarijaona | Resolved | Done
2 | Steve Shellhammer | Qualcomm | 1 |  |  | The 5C states that a CA document will be generated and the ballot web page does not provide a CA document | Generate a CA document and provide it on the next letter ballot. | T | Yes | Revise | See proposed resolution in document 15-15-0535-02-0010 |  | Chang | Resolved | Done
3 | Tero Kivinen | INSIDE Secure | 1 |  |  | The document uses “long address” but official name is “extended address”. | Replace “long address” with “extended address” everywhere. | E | No | Revise | See CID 184 |  | Rabarijaona | Resolved | Done
4 | James Gilb | Gilb Consulting, Inc. | 1 | 1.2 | 54 | The scope and purpose have to be essentially the same, but not exactly the same. You mention L3 here, which is likely an abbreviation for Layer 3. | Spell out Layer 3 here rather than L3 and add a footnote that this refers to OSI network layer model and add a bibliography entry reference for it. This will give the IEEE project editor fits as they always footnote the first bibliographic entry, which would be in a footnote. I can't wait to see how they resolve it. | E | Yes | Revise | Add a new reference: "Zimmermann, Hubert, “OSI Reference Model - The ISO Model of Architecture for Open Systems Interconnections,” IEEE Transactions on Communications, Vol. 28, No.4, April 1980, 425-432." Spell out L3 and add the footnote as suggested |  | Rabarijaona | Resolved | Done
5 | James Gilb | Gilb Consulting, Inc. | 2 | 2 | 13 | While I am optimistic that 802.15.4 will finish first, there is no guarantee. | Replace with a reference to P802.15.4-D00 as that is the only available draft, the standard is not yet available. | T | Yes | A |  | Editorial | Rabarijaona | Resolved | Done
6 | James Gilb | Gilb Consulting, Inc. | 2 | 2 | 18 | While I am optimistic that 802.15.9 will finish first, there is no guarantee. | Replace with a reference to P802.15.9-D3.0 as that is the only available draft, the standard is not yet available. | T | Yes | A |  | Editorial | Rabarijaona | Resolved | Done
7 | Jeritt Kent | Analog Devices, Inc. | 3 | 3.1 | 4 | Definition for "mesh root" out of alphabetical order | Move | E | No | A |  |  | Rabarijaona | Resolved | Done
8 | Jeritt Kent | Analog Devices, Inc. | 3 | 3.1 | 4 | Need definitions for "gateway" and "mesh tree" | Add | T | No | Revise | Remove "gateway" from the draft, replace "mesh tree" with "mesh | Editorial | Rabarijaona | Resolved | Done
9 | Jeritt Kent | Analog Devices, Inc. | 3 | 3.1 | 9 | "two" not "2" | Fix | E | No | Revise | Resolved by CID R97 |  | Rabarijaona | Resolved | Done
10 | Verotiana Rabarijaona | NICT | 3 | 3.1 | 9 | "lower" should be "less" | See comment | E | Yes | Revise | Resolved by CID R97 | Done | Rabarijaona | Resolved | Done
11 | James Gilb | Gilb Consulting, Inc. | 3 | 3.1 | 9 | The term “depths” is not defined in this definition. | Replace with “A device that is two or more hops distant from the mesh root than the current device. “ Make a similar change for brother, child, and parent so that the defintions are self contained. | T | Yes | Revise | Replace the definition of "depth" with "position of a device relative to the mesh root with respect to the path quality metric (PQM), increasing as the PQM worsens." | Editorial | Rabarijaona | Resolved | Done
12 | Kinney | Kinney Consulting | 3 | 3.1 | 13 | use of "brother" seems sexist | replace with "sibling" | T | Yes | A |  | Editorial | Rabarijaona | Resolved | Done
13 | Billy Verso | DecaWave Ltd | 3 | 3.1 | 13 | "Sibling" is a better sexless word to use than brother, was this considered? | global replace "brother" with "sibling" | T | No | A |  | Editorial | Rabarijaona | Resolved | Done
14 | Verotiana Rabarijaona | NICT | 3 | 3.1 | 20 | The depth is the distance to the mesh root in terms of the metric used in the network | correct the definition of "Depth" | E | Yes | Revise | See CID 11 | Editorial | Rabarijaona | Resolved | Done
15 | Soo-Young Chang | CSUS | 3 | 3.1 | 24 | Need to use a capital letter for the first letter of the first word | Change "used" to "Used" | E | No | A |  | Editorial | Rabarijaona | Resolved | Done
16 | Verotiana Rabarijaona | NICT | 3 | 3.1 | 24 | Capitalize "used" | See comment | E | Yes | A |  | Editorial | Rabarijaona | Resolved | Done
17 | Verotiana Rabarijaona | NICT | 3 | 3.1 | 27 | "intermediate hop" is used throughout the document instead of "intermediate device" | Pick one | E | Yes | Revise | Use "intermediate hop" | Editorial | Rabarijaona | Resolved | Done
18 | Ed Callaway | Sunrise Micro Devices | 3 | 3.1 | 41 | The "small scale PAN" definition is too long and detailed. This should be a single-sentence definition, not a multiple-sentence description. | "small scale PAN: A PAN in which the farthest end device from the PAN coordinator is within a predetermined number of hops away." The rest of the material needs to go into the specification somewhere; e.g., 6.2.1.1. | E | No | Revise | Delete everything after the first sentence. Replace the 3rd paragraph of 6.2.1.1 with "When the Small Scale PAN field is set to 1, the PAN is a SSPAN. There is a unique mesh and a unique service in the PAN, the mesh root is located in the PAN coodinaror and the Service ID List field is omitted. Otherwise, there may be multiple mesh trees and the Service ID List field is present. The limitation of the number of hops to define a SSPAN relies on the implementer and is out of the scope of this recommended practice. " |  | Rabarijaona | Resolved | Done
19 | Billy Verso | DecaWave Ltd | 3 | 3.1 | 44 | In the definition of "small scale PAN:" the 2nd last sentence ends with the phrase "and there is a unique entity" which does not convey anything to me, it seems something is missing but I don't know what? | add something to clarify what "and there is a unique entity" means, or delete if if it is not necessary to say this here. | T | No | Revise | See proposed resolution in document 15-15-0456-05-0010 | Editorial | Rabarijaona | Resolved | Done
20 | Billy Verso | DecaWave Ltd | 3 | 3.1 | 44 | In the definition of "small scale PAN:" the last sentence says "The same addressing mode is used within the PAN." This is unclear… same as what, same in what way? uniform? standard 802.15.4 adddressing? What? | Reword this final sentence to clarify what is being said, or remove it if it is not needed for this definition | T | No | Revise | As per the resolution of CID 180, a single address mode is used in any L2R mesh. Remove the last sentence | Editorial | Rabarijaona | Resolved | Done
21 | Ed Callaway | Sunrise Micro Devices | 3 | 3.1 | 50 | "providing connectivity" is a meaningless phrase when describing a node in a wireless network. The 15.4 end is understood, and the connection to the outside world is a "maybe", as the next sentence says. Also, can we put it in the correct alphabetical order? | "mesh root: Device with depth 0 in a L2R mesh tree that may act as a gateway connecting to an external entity or service." (and placed in the correct alphabetical order in the list, just to help the editor a bit.) | E | No | Revise | See CID 8 and document 456 r5 |  | Rabarijaona | Resolved | Done
22 | Verotiana Rabarijaona | NICT | 3 | 3.1 | 50 | "Device with the depth 0 in a L2R mesh tree providing connectivity" should be "Device with the depth 0 providing connectivity in a L2R mesh tree" | See comment | E | Yes | Revise | see CID 21 |  | Rabarijaona | Resolved | Done
23 | Verotiana Rabarijaona | NICT | 3 | 3.1 | 50 | Insert "also" after "may" | See comment | E | Yes | Revise | see CID 21 | Done | Rabarijaona | Resolved | Done
24 | James Gilb | Gilb Consulting, Inc. | 3 | 3.1 | 50 | “It may act” provides normative requirements, which are not allowed in definitions, as per the style guide. | Either delete the sentence or say “It can act” | T | Yes | Revise | Replace "It may act" with "It can act" | Editorial | Rabarijaona | Resolved | Done
25 | Don Sturek | SSN | 4 | 3.2 | 24 | "threshlod" -> "threshold" | Fix spelling | E | No | A |  | Editorial | Rabarijaona | Resolved | Done
26 | Billy Verso | DecaWave Ltd | 4 | 3.2 | 24 | LQM is not listed. | add LQM | E | No | A |  |  | Rabarijaona | Resolved | Done
27 | Verotiana Rabarijaona | NICT | 4 | 3.2 | 45 | un-capitalize "Retry Limit" | See comment | E | Yes | A |  |  | Rabarijaona | Resolved | Done
28 | Soo-Young Chang | CSUS | 6 | 4.1 | 10 | Need to refine the sentence. | Chang "control and monitoring" to "and other control and monitoring applications". | E | Yes | A |  |  | Rabarijaona | Resolved | Done
29 | Soo-Young Chang | CSUS | 6 | 4.1 | 16 | Need to refine the sentence. | Add "and" before "recovery". | E | Yes | A |  |  | Rabarijaona | Resolved | Done
30 | Soo-Young Chang | CSUS | 6 | 4.1 | 20 | Need to refine the sentence. | Add "and" before "broadcast routing". | E | Yes | A |  |  | Rabarijaona | Resolved | Done
31 | Billy Verso | DecaWave Ltd | 7 | 4.1 | 5 | "defines a routing protocol to" I think should be "defines a routing protocol for" | change "to" to "for" | E | No | A |  |  | Rabarijaona | Resolved | Done
32 | Noriyuki Sato | OKI | 7 | 4.2 | 23 | A L2R' should be 'An L2R'. Same error can be found in l.22, l.23, l.33 and l.40. | Correct them | E |  | A |  |  | Rabarijaona | Resolved | Done
33 | Kiyoshi Fukui | OKI | 7 | 4.1 | 29 | Replace "be" with "are" | See comment | E |  | R | "Be" is gramatically correct |  | Rabarijaona | Resolved | Done
34 | Kinney | Kinney Consulting | 7 | 4.2 | 34 | sentence "A L2R mesh tree has a mesh root which may represent a gateway or may provide a connection to an external entity such as a data collection entity or a control and monitoring entity." appears to a collection of thoughts and is not consistent. | replace with "A L2R mesh tree is built upon a mesh root device which may be a gateway, an edge router, or may act as a data collection entity or a control and monitoring entity." | E | No | Revise | See document 456 r5. Additionally replace "has a mesh root" with "is built around a mesh root device" |  | Rabarijaona | Resolved | Done
35 | Toyoyuki Kato | Anritsu Engineering Co.,Ltd, | 8 | 4.2 | 1 | "Tree root" used in Figure 1 is inconsistent with its name called in in the text. | "Tree root" in Figure 1 should be changed to "Mesh root". | E | Yes | A |  |  | Rabarijaona | Resolved | Done
36 | Noriyuki Sato | OKI | 8 | 4.2 | 6 | An end device comunicates with one coordinator. Some of end devices in figure 1 are conncted with two parent routers with dashed lines. | Delete dashed lines which is attached to an end devices if there is no association with parent router. | E |  | Revise | See CID 38 |  | Rabarijaona | Resolved | Done
37 | Kiyoshi Fukui | OKI | 8 | 4.2 | 20 | Replace "tree root" with "mesh root" | See comment | E |  | A |  |  | Rabarijaona | Resolved | Done
38 | Kiyoshi Fukui | OKI | 8 | 4.2 | 23 | In this figure, some end devices have two connections to neighbor nodes. But, in 15.4, an end device(RFD) is supposed to have a connection to only one neighbor which is its own parent. | Modify the figure 4. | T |  | Revise | See proposed resolution in document 15-15-0571-01-0010 | Topology Construction | Sato | Resolved | Done
39 | Dave Evans | Philips | 8 | 4.2 | 27 | Double full stop at the end of the first sentence | Remove a full stop | E | No | A |  |  | Rabarijaona | Resolved | Done
40 | Don Sturek | SSN | 8 | 4.2 | 27 | Extra period in the line that ends with "PAN". | Fix the typo | E | No | A |  |  | Rabarijaona | Resolved | Done
41 | Ed Callaway | Sunrise Micro Devices | 8 | 4.2 | 27 | "deployed over a PAN.." should be, "deployed over a PAN.". | Make it so. | E | No | A |  |  | Rabarijaona | Resolved | Done
42 | Tero Kivinen | INSIDE Secure | 8 | 4.2 | 27 | Extra “.” | Replace “PAN..” with “PAN.” | E | No | A |  |  | Rabarijaona | Resolved | Done
43 | Billy Verso | DecaWave Ltd | 8 | 4.2 | 27 | two full-stops/periods ".." after the word PAN | replace with a single full-stop | E | No | A |  |  | Rabarijaona | Resolved | Done
44 | Kiyoshi Fukui | OKI | 8 | 4.2 | 27 | At the end of first sentence, there is an extra period. | Remove the extra period. | E |  | A |  |  | Rabarijaona | Resolved | Done
45 | Noriyuki Sato | OKI | 8 | 4.2 | 27 | Double periods after "may be deployed over a PAN". | Delete of one of them. | E |  | A |  |  | Rabarijaona | Resolved | Done
46 | Billy Verso | DecaWave Ltd | 8 | 4.2 | 30 | The paragraph states "A device may belong to different L2R mesh trees. The device may switch from an L2R mesh tree to another if the latter...." this confusing, e.g. different to what, and is this at the same time, does switching imply that it leaves one and joins another? | Consider saying that "A device may simultanoulsy belong to more than one L2R mesh tree, and choose which to use depending on which…. | E | No | Revise | Replace "A device may belong to different L2R mesh trees. The device may switch from an L2R mesh tree to another if the latter provides better routing to the gateway or entity desired." with "A device may simultaneously belong to different L2R mesh trees. The device chooses which L2R mesh to use depending on the service it wishes to communicate with." |  | Rabarijaona | Resolved | Done
47 | Toyoyuki Kato | Anritsu Engineering Co.,Ltd, | 9 | 4.2 | 1 | "Tree root" used in Figure 2 is inconsistent with its name called in in the text. | "Tree root" in Figure 2 should be changed to "Mesh root". | E | Yes | A |  |  | Rabarijaona | Resolved | Done
48 | Noriyuki Sato | OKI | 9 | 4.2 | 3 | An end device should connect with one L2R router. In fig2, some of them are connected to two L2R router with dased lines. | Update figure so that end device connect with one router. | E |  | Revise | See CID 38 |  | Rabarijaona | Resolved | Done
49 | Kiyoshi Fukui | OKI | 9 | 4.2 | 26 | Replace "tree root" with "mesh root" | See comment | E |  | A |  |  | Rabarijaona | Resolved | Done
50 | James Gilb | Gilb Consulting, Inc. | 9 | 4.2 | 39 | It is a bit optimistic to expect the subclause numbering to stay the same in IEEE 802.15.4 as the editor working on it is known to be a trainwreck. | Reference the subclause by name, not number. Also, use the standard's name, not a bibliographic type reference. Fix here and throughout the draft. | T | Yes | Revise | Refer IEEE P802.15.4-D00 without the subclause. | Editorial | Rabarijaona | Resolved | Done
51 | Toyoyuki Kato | Anritsu Engineering Co.,Ltd, | 10 | 4.2 | 1 | "Tree root" used in Figure 3 is inconsistent with its name called in in the text. | "Tree root" in Figure 3 should be changed to "Mesh root". | E | Yes | A |  |  | Rabarijaona | Resolved | Done
52 | Kiyoshi Fukui | OKI | 10 | 4.2 | 18 | Replace "tree root" with "mesh root" | See comment | E |  | A |  |  | Rabarijaona | Resolved | Done
53 | Don Sturek | SSN | 10 | 4.2 | 23 | There are several omissions related to L2R over multple PANs: 1) Discovering devices (or finding destination addresses) for devices that are not in the current PAN or in an adjoining PAN - For example a messages comes from the internet to the Tree Root for PAN ID 1 destined for a device that is not the PAN coordinator in PAN ID 4 - How is this packet routed from PAN ID 1 to PAN ID 3 to PAN ID 4? I did not see any structures exchanged between these PAN that would describe how the path is determined 2) Use of short addresses - There is no coordination of short address assignment so I assume the PAN ID must accompany any short address including those from other PANs - What structure contained this cross PAN routing 3) Support for PANs on different channels - In Figure 3, say PAN ID 1, 2, 3 and 4 are all on different channels. The routers that connect these PANs cannot be routers in BOTH PANs they are a member unless they have 2 radios - Is a different radio for each of these PAN memberships assumed? If not, how can a device that is a member of both PAN ID 1 and 3, for example, be a router in both with a single radio? | Either the information is missing or needs a better explanation in this section. | T | Yes | Revise | See proposed resolution in document 15-15-0611-03-0010 | MCO | Chang | Resolved | Done
54 | Tero Kivinen | INSIDE Secure | 10 | 4.2 | 24 | Short addresses and PAN ID. If we have L2R mesh tree spanning over multiple PANs as described in figure 3, then we might need to use PAN ID + short address to identify device. Now we have lots of IEs only having short address, not short address + PAN ID. Is it assumed that for each of those IEs, the short addressed used in there, are associated with the PAN ID sent in the MHR or what? |  | T | Yes | Revise | See proposed resolution in document 15-15-0611-03-0010 | MCO | Chang | Resolved | Done
55 | Verotiana Rabarijaona | NICT | 10 | 4.3 | 29 | delete "across" | See comment | E | Yes | A |  |  | Rabarijaona | Resolved | Done
56 | Verotiana Rabarijaona | NICT | 10 | 4.3 | 31 | Replace "A device that can provide a connection to an external entity, can act as a gateway or can provide access to particular service becomes a mesh root." with "A device that can provide a connection to a certain entity may become a mesh root. An entity may represent connectivity, an external entity such as a data collection entity, a control and monitoring entity or any service used by higher layers. An entity is identified by an entity ID set that depends on the application and set by higher layers." | See comment | E | Yes | Revise | See document 456 r5 |  | Rabarijaona | Resolved | Done
57 | Verotiana Rabarijaona | NICT | 10 | 4.3 | 32 | Replace "It" with "the mesh root" | See comment | E | Yes | Revise | Replace ".It " with "and" |  | Rabarijaona | Resolved | Done
58 | Verotiana Rabarijaona | NICT | 10 | 4.3 | 34 | Replace "It" with "the device" | See comment | E | Yes | A |  |  | Rabarijaona | Resolved | Done
59 | Ed Callaway | Sunrise Micro Devices | 10 | 4.3 | 35 | "Then in turn, it informs its neighbors of the existence of a L2R mesh tree it belongs to." I assume the intent is to inform its neighbors of the existence of the L2R mesh tree it just joined, not a random tree to which it is a member? | "Then in turn, it informs its neighbors of the existence of the L2R mesh tree it has just joined." | T | No | A |  | Editorial | Rabarijaona | Resolved | Done
60 | Jeritt Kent | Analog Devices, Inc. | 10 | 4.3 | 37 | Better is "organized hierarchically" | Fix | E | No | A |  |  | Rabarijaona | Resolved | Done
61 | Tero Kivinen | INSIDE Secure | 10 | 4.3 | 49 | This paragraph talks about US routing, DS routing, and then in the about both. Split this to 2 paragraph, first talking about US routing and second talking about DS routing. Move the last sentence telling where they are defined to end of each paragraph. | Replace paragraph with “US routing is performed on a hop-by-hop basis by forwarding a frame from a child to a parent. A device only uses information about its neighbors to perform US routing. US route establishment is described in 5.2.3. DS routing is performed by forwarding a frame from parent to child based on routing information. A brother may be used optionally if brother routing is allowed by the mesh root. A device selects a next hop towards the destination by evaluating its neighbors based on one or more metrics determined by the mesh root. DS route establishment is described in 5.2.4.” | E | No | A |  |  | Rabarijaona | Resolved | Done
62 | Verotiana Rabarijaona | NICT | 10 | 4.3 | 49 | The US and DS routing may be achieved with hop-by-hop routing or with source routing. | See comment | E | Yes | Revise | Insert "Source routing may also be used for DS route establishment." |  | Rabarijaona | Resolved | Done
63 | Jeritt Kent | Analog Devices, Inc. | 10 | 4.3 | 49-54 | Why is brother routing no in the list from lines 44-48? Should we use P2P instead? Does brother routing = P2P? | Review | E | No | Revise | Replace "A brother may be used optionally" with "A brother may be used optionally for US or DS routing" and move that sentence to the end of the paragraph |  | Rabarijaona | Resolved | Done
64 | Verotiana Rabarijaona | NICT | 13 | 5.1 | 6 | Replace "As special components of a PAN for L2R, there are two device types. One is a PAN coordinator and the other is a L2R mesh root." with "A L2R mesh tree comprises two special components aside from end devices and routers, namely a PAN coordinator and a L2R mesh root. | See comment | E | Yes | A |  |  | Rabarijaona | Resolved | Done
65 | Verotiana Rabarijaona | NICT | 13 | 5.1 | 10 | Use the definition of the PAN coordinator in 15.4 or just give a reference | See comment | E | Yes | Revise | Replace the sentence with "A PAN coordinator is defined as described in [15.4]." |  | Rabarijaona | Resolved | Done
66 | Verotiana Rabarijaona | NICT | 13 | 5.1 | 14 | Replace "A L2R mesh root invokes a propagation of L2R routing information to establish a mesh tree." with "A L2R mesh tree is the primary controller of a L2R mesh tree." | See comment | E | Yes | A |  |  | Rabarijaona | Resolved | Done
67 | Kinney | Kinney Consulting | 13 | 5.1 | 18 | sentence "It has a capability to forward frames and it should be implemented as FFD." is misleading since 15.4 only allows FFDs to act as forwarders | refer to 15.4 for device types that may forward frames | T | Yes | Revise | Replace the sentence with " "It has a capability to forward frames and is implemented as an FFD as specified in IEEE 802.15.4." | Editorial | Rabarijaona | Resolved | Done
68 | Verotiana Rabarijaona | NICT | 13 | 5.1 | 18 | Re-word the paragraph | Replace the paragraph with "There are two types of devices: the L2R router device and the L2R end device. A L2R router device is a FFD with the ability to forward frames. A L2R end device may be a FFD or a reduced-function device (RFD) and is not able to forward frames. An L2R router may act as a L2R mesh root. | E | Yes | Revise | Resolved by the resolution of CID 76 | IE | Rabarijaona | Resolved | Done
69 | Tero Kivinen | INSIDE Secure | 13 | 5.1 | 19 | Do the L2R router need to be coordinator (not PAN coordinator, but normal coordinator)? If it needs to be coordinator, should we state it here. |  | E | No | Revise | Resolved by the resolution of CID 76 | Editorial | Rabarijaona | Resolved | Done
70 | Ed Callaway | Sunrise Micro Devices | 13 | 5.1 | 20 | There should be no contractions in the draft. | Change "doesn't" to "does not". | E | No | Revise | Resolved by the resolution of CID 76 | Routing | Rabarijaona | Resolved | Done
71 | Tero Kivinen | INSIDE Secure | 13 | 5.1 | 20 | I do not think L2R router device can be anything else as FFD. RFDs can only connect to one coordinator, thus it cannot act as L2R router. It would be better to say it “must be FFD”. |  | E | No | Revise | Resolved by the resolution of CID 76 | Editorial | Rabarijaona | Resolved | Done
72 | Jeritt Kent | Analog Devices, Inc. | 13 | 5.1 | 22 | Better is "root of a tree" | Review | E | No | Revise | Replace the sentence with "An L2R router device may become the L2R mesh root and initiate the propagation of routing information." |  | Rabarijaona | Resolved | Done
73 | Ed Callaway | Sunrise Micro Devices | 13 | 5.1.1.1 | 28 | 5.1.1.1 needs serious help. To start, the order of the paragraphs needs to be reversed; the first paragraph assumes the L2R mesh is already constructed and functioning, while the starting procedure is described in the second paragraph. This will be the first of many comments on this section; I couldn't fit them all into one Excel cell. | Reverse the order of the paragraphs in this section. | E | No | Revise | See CID 76 |  | Rabarijaona | Resolved | Done
74 | Kinney | Kinney Consulting | 13 | 5.1.1.1 | 30 | shouldn't you describe what an L2R IE is? does it have the same format as a 15.4 IE? Such as LTV or is it TLV? | if same as 15.4 reference 15.4 | T | Yes | Revise | Resolved by the resolution of CID 76 | IE | Rabarijaona | Resolved | Done
75 | Kinney | Kinney Consulting | 13 | 5.1.1.1 | 30 | spell out IE, first use |  | T | Yes | Revise | Resolved by the resolution of CID 76 | Editorial | Rabarijaona | Resolved | Done
76 | Verotiana Rabarijaona | NICT | 13 | 5.1.1.1 | 30 | The mode of operation is made known to a joining device with a L2R-D IE. Besides the L2R-D IE is used when a device joins a L2R mesh tree so this paragraph does not belong in this clause. It should be in 5.1.2 | Delete paragraph | T | Yes | A |  | Topology Construction | Sato | Resolved | Done
77 | Noriyuki Sato | OKI | 13 | 5.1.1 | 30 | This section doesn’t include starting PAN though 5.1.2.1 have explation of scaning PAN. | Explain how the device starts PAN. It need to mention how to use L2R-D IE in the enhanced beacon. | E |  | Revise | Insert "An L2R mesh should be deployed over a PAN. The formation of a PAN is described in [15.4]." at the beginning of 5.1.1.1 |  | Rabarijaona | Resolved | Done
78 | Ed Callaway | Sunrise Micro Devices | 13 | 5.1.1.1 | 33 | ". . .and exchanges routing information for upstream route." I think this is not an exchange of information, but rather a one-way passing of information. Also, it needs to be, "the upstream route." | ". . .and includes routing information for the upstream route." | T | No | Revise | Resolved by the resolution of CID 76 | Routing | Rabarijaona | Resolved | Done
79 | Kinney | Kinney Consulting | 13 | 5.1.1.1 | 34 | statement "...L2R mesh tree shall be announced…" is not right for a recommended practice | change to should | T | Yes | Revise | Resolved by the resolution of CID 76 | Editorial | Rabarijaona | Resolved | Done
80 | Jussi Haapola | Centre for Wireless Communications / University of Oulu | 13 | 5.1.1.1 | 34 | There sould be no 'shall' in recommended practise | Replace the 'shall' in "The mode of operation used in the L2R mesh tree shall be announced to a new device joining the L2R mesh tree." with should or some allowed term. | T | Yes | Revise | Resolved by the resolution of CID 76 | Editorial | Rabarijaona | Resolved | Done
81 | Jeritt Kent | Analog Devices, Inc. | 13 | 5.1.1.1 | 35 | First use of EBR | Add definition | E | No | Revise | See CID 76. Expand the next first use of EBR |  | Rabarijaona | Resolved | Done
82 | James Gilb | Gilb Consulting, Inc. | 13 | 5.1.1.1 | 35 | EB and EBR aren't used in 802.15.4, the names are spelled out. | Replace “EB” with "Enhance Beacon frame” and “EBR” with “Enhanced Beacon Request command” here and throughout the draft. | E | Yes | Revise | Add definitions of enhanced beacon and enhanced beacon request in 3.1. |  | Rabarijaona | Resolved | Done
83 | Ed Callaway | Sunrise Micro Devices | 13 | 5.1.1.1 | 36 | ". . .periodically; and a joining device. . ." should read, ". . .periodically; a joining device. . ." | Make it so. | E | No | Revise | See CID 76 |  | Rabarijaona | Resolved | Done
84 | Ed Callaway | Sunrise Micro Devices | 13 | 5.1.1.1 | 40 | "6.2.2" should be, "6.2.2.". | Make it so. | E | No | Revise | See CID 76 | Resolved | Done | Resolved | Done
85 | Ed Callaway | Sunrise Micro Devices | 13 | 5.1.1.1 | 43 | "When a L2R router wants to start a L2R mesh tree, its next higher layer in a mesh root invokes the L2RLME-TREE-START.request primitive to start L2R mesh tree, and the L2R layer configures the L2R Tree process with the parameters designated by the primitive and with the related PIBs." First the device "wants" to do something, and then magically the L2R router is renamed a mesh root! Following this, a mysterious, undefined thing called an "L2R Tree process" is configured. Help stamp out anthropomorphism! Unless Skynet has already taken over, in which case forget I said anything. | "An L2R mesh tree is started when the L2R layer in the L2R router that is to become the mesh root, receives the L2RLME-TREE-START.request primitive from a higher layer. The L2R layer then configures the L2R Tree process with the parameters designated by the primitive and with the related PIBs." There should be a third sentence following these two that describes just what is meant by "configures the L2R Tree process with the parameters designated by the primitive and with the related PIBs", but I have no idea what is meant by this and so cannot provide a proposed change. | T | No | Revise | See proposed resolution in document 15-15-0571-01-0010 | Topology Construction | Sato | Resolved | Done
86 | Kinney | Kinney Consulting | 13 | 5.1.1.1 | 43 | sentence "When a L2R router wants to start a L2R mesh tree, its next higher layer in a mesh root"… needs to be rewritten: 1) does the L2R router "want" or is it the intention of a higher layer? 2) "higher layer in a mesh root"? The higher layer is in another device? it's having an out-of-device moment? | change sentence to state what editor is trying to communicate | T | Yes | Revise | See proposed resolution in document 15-15-0571-00-0010 | Topology Construction | Sato | Resolved | Done
87 | Verotiana Rabarijaona | NICT | 13 | 5.1 | 43 | Reword the first sentence of this paragraph | Replace with "When a L2R router wants to become a mesh root and start a L2R mesh tree, it's next higher layer invokes the L2RLME-TREE-START.request primitive. Upon receiving the primitive, the L2R sublayer configures the L2R mesh tree and the related PIB attributes with the parameters retrieved from the primitives. | E | Yes | Revise | See CID 85 |  | Rabarijaona | Resolved | Done
88 | Verotiana Rabarijaona | NICT | 13 | 5.1.1.1 | 44 | Insert "a" after "start" | See comment | E | Yes | Revise | See CID 85 |  | Rabarijaona | Resolved | Done
89 | Verotiana Rabarijaona | NICT | 13 | 5.1.1.1 | 46 | The L2RLME-TREE-START.confirm primitive is sent after the transmission of the first EB. | Delete "issues the L2RLME-TREE-START.confirm primitive to the next higher layer and" | T | Yes | A |  | Topology Construction | Sato | Resolved | Done
90 | Ed Callaway | Sunrise Micro Devices | 13 | 5.1.1.1 | 47 | "If the mesh root . . ." At what point, exactly, in this process did the L2R router become the mesh root? If I had to guess, I would say it was at this point in the process -- i.e., just after the first beacon is sent, which (I think) is the first externally-observable behavior of a mesh root -- but I shouldn't have to guess. | Just before "If the mesh root . . .", add a new sentence: "The L2R router is now the mesh root." | T | No | Revise | AiP Replace "If the mesh root has a direct connection to the PAN,." with "If the L2R router has a direct connection to the PAN coordinator, " Insert "the L2R router becomes the mesh root and" after "Upon successful completion of the start-up procedure," Modify "The start-up procedure" to "This start-up procedure". | Topology Construction | Sato | Resolved | Done
91 | Ed Callaway | Sunrise Micro Devices | 13 | 5.1.1.1 | 47 | What keeps two (or more) L2R routers in the PAN from attempting to generate L2R mesh trees in the same PAN at substantially the same time? It would seem like two L2R routers that were out of range of each other could begin the 5.1.1.1 Tree starting procedure -- only to cause confusion later on, when the two growing trees reached the same network device somewhere in the middle. What a device should do in that case is undefined in the draft, I think. (This problem is minimized -- although not avoided -- in the formation of PANs themselves because 15.4 recommends that a device perform an active scan prior to starting a PAN, so that members of any other PANs in range may be identified before the second network would be started (6.3.3.1).) It seems like this would happen rather frequently, especially in the home environment. | I don't really know what to suggest here. One could punt, and state that the mechanism to prevent this problem is out of scope of the standard, but that seems like a poor solution to which I would not like my name attached. One could, I suppose, require an L2R router to transmit a special enhanced beacon as part of an active scanning process prior to becoming a root device, in a manner analogous to that of the 15.4 PAN formation, but that would only move the problem one hop further away. | T | Yes | Revise | See proposed resolution in document 15-15-0571-01-0010 | Topology Construction | Sato | Resolved | Done
92 | Jeritt Kent | Analog Devices, Inc. | 13 | 5.1.1.1 | 48 | Upon first mention of "PAN Coord Connection", reference Fig 33 | Insert reference | E | No | Revise | Insert "The Descriptor of the TC IE is illustrated in Figure 35. " |  | Rabarijaona | Resolved | Done
93 | Ed Callaway | Sunrise Micro Devices | 13 | 5.1.1.1 | 48 | "If the mesh root has a direct connection to the PAN. . ." Well, one hopes it does! This should be, "If the mesh root has a direct connection to the PAN Coordinator. . ." | Make it so. | T | No | A |  | Editorial | Rabarijaona | Resolved | Done
94 | Verotiana Rabarijaona | NICT | 13 | 5.1.1.1 | 52 | Insert a cross reference to the clause describing the primitives and the TC IE at the end of the paragraph | See comment | E | Yes | A |  | Editorial | Rabarijaona | Resolved | Done
95 | Jeritt Kent | Analog Devices, Inc. | 13 | 5.1.1.1 | 47-48 | "If the mesh root…" - this exception is not shown in Fig 4 - could help… | Consider | E | No | Revise | This is part of the "MT Initialization" |  | Rabarijaona | Resolved | Done
96 | Jeritt Kent | Analog Devices, Inc. | 14 | 5.1.1.1 | 1 | Sequence charts do not appear to include "chronology of events". Could they include time on the "y-axis" and ensure that the order from top to bottom follows a "chain of events"? | Review | E | No | Revise | See resolution of CID 85 |  | Rabarijaona | Resolved | Done
97 | Kinney | Kinney Consulting | 14 | 5.11.2 | 31 | sentence "If a PAN needs to be stopped or restarted, the L2R mesh tree(s) built upon the PAN should be stopped beforehand." Since this is a RP, the undesired outcome of stopping a PAN before stopping the mesh tree should be described. | describe what happens if the tree isn't stopped first | T | Yes | Revise | Resolved by CID 98 | Topology Construction | Sato | Resolved | Done
98 | Jussi Haapola | Centre for Wireless Communications / University of Oulu | 14 | 5.1.1.2 | 33 | "If a mesh root does not have a direct connection to the PAN coordinator, the latter requests the mesh root to stop its L2R mesh tree with a STOP-L2R-RQ IE." What mechnaism is there that ensures a PAN coordinator knows of all mesh trees in the PAN? | State clearly if the PAN coordinator needs to be part of all mesh trees, or if not include text describing how the PAN coordinator knows of all mesh trees. | T | Yes | Revise | See proposed resolution in document 15-15-0571-00-0010 | Topology Construction | Sato | Resolved | Done
99 | Verotiana Rabarijaona | NICT | 14 | 5.1.1.2 | 42 | Insert a cross reference to the clause describing the primitives and the IEs at the end of the paragraph | See comment | E | Yes | Revise | See CID 98 |  | Rabarijaona | Resolved | Done
100 | Verotiana Rabarijaona | NICT | 15 | 5.1.1.3 | 31 | "highlayer" should be "higher layer" | See comment | E | Yes | Revise | See CID 98 |  | Rabarijaona | Resolved | Done
101 | Dave Evans | Philips | 15 | 5.1.1.4 | 39 | The end of the sentence "...the modified TC IE," is terminated by a comma | Replace the comma by a full stop | E | No | A |  |  | Rabarijaona | Resolved | Done
102 | Jeritt Kent | Analog Devices, Inc. | 15 | 5.1.1.4 | 40 | First use of SN | Add definition | E | No | Revise | See document 459 r2 |  | Rabarijaona | Resolved | Done
103 | Verotiana Rabarijaona | NICT | 15 | 5.1.1.4 | 40 | First use of SN | Expand it | E | Yes | Revise | See document 459 r2 |  | Rabarijaona | Resolved | Done
104 | Verotiana Rabarijaona | NICT | 15 | 5.1.1.4 | 41 | Insert a hyphen in L2RLMETREE-STOP between L2RLME and TREE | See comment | E | Yes | A |  |  | Rabarijaona | Resolved | Done
105 | Verotiana Rabarijaona | NICT | 15 | 5.1.1.4 | 41 | "with SUCCESS" should be "with a SUCCESS status" | See comment | E | Yes | A |  |  | Rabarijaona | Resolved | Done
106 | Verotiana Rabarijaona | NICT | 15 | 5.1.1.4 | 43 | Insert cross references to the clause describing the IEs at the end of the paragraph | See comment | E | Yes | A |  |  | Rabarijaona | Resolved | Done
107 | Verotiana Rabarijaona | NICT | 16 | 5.1.1.4 | 12 | Add "with Depth = 0xff after TC IE | See comment | E | Yes | A |  |  | Rabarijaona | Resolved | Done
108 | Verotiana Rabarijaona | NICT | 16 | 5.1.2 | 23 | This sentence is not needed | Delete | E | Yes | A |  |  | Rabarijaona | Resolved | Done
109 | Noriyuki Sato | OKI | 16 | 5.1.2 | 23 | "This section describes how the network devices perform the procedure." s/b "This section describes how the network devices perform the procedure to let a new device become part of network.". | Consider the comment | E |  | Revise | See CID 108 |  | Rabarijaona | Resolved | Done
110 | Verotiana Rabarijaona | NICT | 16 | 5.1.2.1 | 34 | Insert a cross reference to the L2RLME-SCAN request primitive at the end of the paragraph | See comment | E | Yes | A |  |  | Rabarijaona | Resolved | Done
111 | Verotiana Rabarijaona | NICT | 16 | 5.1.2.1 | 36 | Insert "a" before "coordinator" | See comment | E | Yes | A |  |  | Rabarijaona | Resolved | Done
112 | Soo-Young Chang | CSUS | 16 | 5.1.2.1 | 37 | one of two "mesh"s should be omitted. | Delete one "mesh" | E | Yes | A |  |  | Rabarijaona | Resolved | Done
113 | Verotiana Rabarijaona | NICT | 16 | 5.1.2.1 | 37 | "mesh" duplicated | Delete one | E | Yes | A |  |  | Rabarijaona | Resolved | Done
114 | Kiyoshi Fukui | OKI | 16 | 5.1.2.1 | 37 | The term "mesh" is duplicated. | Delete "mesh" | E |  | A |  |  | Rabarijaona | Resolved | Done
115 | Noriyuki Sato | OKI | 16 | 5.1.2.1 | 37 | the mesh mesh root | the mesh root | E |  | A |  |  | Rabarijaona | Resolved | Done
116 | Verotiana Rabarijaona | NICT | 16 | 5.1.2.1 | 40 | Insert a cross reference to the L2RLME-SCAN confirm primitive at the end of the paragraph | See comment | E | Yes | Revise | Add a cross ref to the indication primitive too |  | Rabarijaona | Resolved | Done
117 | Tero Kivinen | INSIDE Secure | 16 | 5.1.2.1 | 42 | Note, that beacons can also have security levels 1-3, i.e. they are authenticated (MICed) but not encrypted. Then the devices can parse and understand without key, but can also verify that the IE is not tampered with and is from the valid source if they know the key. | Describe that | E | No | Revise | See doc 570. Besides delete l.42-44 |  | Rabarijaona | Resolved | Done
118 | Brian Weis | Cisco Systems | 16 | 5.1.2.1 | 42 | This sentence states "L2R discovery IE is encrypted only if all devices in the PAN know the key ecncrypting [sic] beacons". I can't tell why this is stated: apparently it is not mandated (or else there would be a "shall" in the sentence). Indeed it should not be a "shall", since it's dangerous to downgrade the security of the PAN when a new station arrives that doesn't know the key. Is mandating cleartext beacons a necessary condition when Pre-shared mode bootstrapping (Clause 5.5.1.2) is used? Hopefully not, but this is not clear. | Clarify the conditions under which L2R discover IE frames can be encrypted, since this allows for a more secure network. | T | Yes | Revise | See proposed resolution in document 15-15-0570-04-0010 | Security | Sato | Resolved | Done
119 | Verotiana Rabarijaona | NICT | 16 | 5.1.2.1 | 42 | Insert "an" before L2R | See comment | E | Yes | A |  |  | Rabarijaona | Resolved | Done
120 | Verotiana Rabarijaona | NICT | 16 | 5.1.2.1 | 42 | "L2R discovery" should be L2R-D | Make it so | E | Yes | A |  |  | Rabarijaona | Resolved | Done
121 | Tero Kivinen | INSIDE Secure | 16 | 5.1.2.1 | 43 | typo | Replace “ecncrypting” with “encrypting” | E | No | A |  |  | Rabarijaona | Resolved | Done
122 | Verotiana Rabarijaona | NICT | 16 | 5.1.2.1 | 43 | The L2R IE is not used anymore | Replace "L2R IE" with L2R-related IE | E | Yes | Revise | See CID 315 |  | Rabarijaona | Resolved | Done
123 | Noriyuki Sato | OKI | 16 | 5.1.2.1 | 36-40 | When MLME-SCAN.request is invoked, the response should be two way. One is that result is indicated one by one by MLME-BEACON-NOTIFY.indication. NHL may know scan result immediately when the device receive a beacon. The other is that result is indicated by MLME-SCAN.confirm with list of scanned beacons. NHL know channel and beacon lists after all scan has been completed. The method is toggled by MAC PIB. L2RLME-SCAN should also provide these two methods. The paragraph from l.36 to l.40 on p.16 should be updated. | It doesn’t need to add new PIB for L2RLME-SCAN and let mode of operation be changed by MAC PIB. It needs to add L2LME-SCAN.indication to transparent MLME-BEACON-NOTIFY.indication to the NHL. | T |  | Revise | See proposed resolution in document 15-15-0571-00-0010 | Topology Construction/Discovery | Sato | Resolved | Done
124 | Verotiana Rabarijaona | NICT | 17 | 5.1.2.1 | 2 | The arrows are pointed in the wrong way | Fix it | E | Yes | Revise | See CID 137 |  | Rabarijaona | Resolved | Done
125 | Soo-Young Chang | CSUS | 17 | 5.1.2.1 | 3 | In Figure 7, the scan type should be informed by the MAC first before the L2R layer sends a scan request. | Modify Figure 7 and text in Page 16 lines 36-40. | T | Yes | Revise | See proposed resolution in document 15-15-0544-01-0010 | Topology Construction/Discovery | Sato | Resolved | Done
126 | Noriyuki Sato | OKI | 17 | 5.1.2.1 | 3 | The direction of arrows in fugure 7 looks oposite. | Correct them | E |  | Revise | See CID 137 |  | Rabarijaona | Resolved | Done
127 | Billy Verso | DecaWave Ltd | 17 | 5.1.2.1 | 10 | All six arrows in Figure 7 are pointing the wrong way | Reverse direction of arrows in Figure 7 | E | No | Revise | See CID 137 |  | Rabarijaona | Resolved | Done
128 | Kiyoshi Fukui | OKI | 17 | 5.1.2.1 | 20 | Direction of all arrows in the figure 7 is opposite. | Correct them. | E |  | Revise | See CID 137 |  | Rabarijaona | Resolved | Done
129 | Verotiana Rabarijaona | NICT | 17 | 5.1.2.2 | 25 | Replace "if it already joined a L2R PAN" with " if it is already associated with the appropriate PAN" | Make it so | E | Yes | A |  |  | Rabarijaona | Resolved | Done
130 | Verotiana Rabarijaona | NICT | 17 | 5.1.2.2 | 25 | This paragraph is not consistent with Fig. 8. The join procedure should use the TC IE and not the L2R-D IE | Correct the paragraph to be consistent with Fig, 8 | T | Yes | Revise | See proposed resolution in document 15-15-0544-01-0010 | Topology Construction/Join | Sato | Resolved | Done
131 | Verotiana Rabarijaona | NICT | 17 | 5.1.2.2 | 26 | "tree" s/b "mesh tree" | Make it so | E | Yes | Revise | See CID 9 |  | Rabarijaona | Resolved | Done
132 | Verotiana Rabarijaona | NICT | 17 | 5.1.2.2 | 31 | "L2R-D" has already been expanded once | Delete L2R Discovery() | E | Yes | Revise | See CID 130 |  | Rabarijaona | Resolved | Done
133 | Kiyoshi Fukui | OKI | 17 | 5.1.2.2 | 40 | Replace "enhanced scan" with "enhanced active scan" | See comment | E |  | A |  |  | Rabarijaona | Resolved | Done
134 | Kiyoshi Fukui | OKI | 17 | 5.1.2.2 | 41 | Replace "enhanced scans" with "enhanced active scans" | See comment | E |  | A |  |  | Rabarijaona | Resolved | Done
135 | Verotiana Rabarijaona | NICT | 17 | 5.1.2.2 | 45 | Insert a comma after router | See comment | E | Yes | A |  |  | Rabarijaona | Resolved | Done
136 | Verotiana Rabarijaona | NICT | 17 | 5.1.2.2 | 49 | L2R routers and end devices may transmit RA IE or SRA IE | Include the SRA IE | T | Yes | A |  | Editorial | Rabarijaona | Resolved | Done
137 | Jussi Haapola | Centre for Wireless Communications / University of Oulu | 17 | 5.1.2.1 | 2-20 | There is something wrong with Figure 7; either the arrows point to wrong directions or the temporal sequence is incorrect. | Fix Figure 7 or if it is correct, provide an interpretation how to enable the communication flow. | T | Yes | Revise | See proposed resolution in document 15-15-0544-01-0010 | Topology Construction/scan | Sato | Resolved | Done
138 | Verotiana Rabarijaona | NICT | 18 | 5.1.2.2 | 20 | Replace "Configuring L2R Tree process with the parameters designated by the primitive and with related PIBs" with "Configuring the L2R mesh tree and the related PIBs with the parameters designated by the primitive" | See comment | E | Yes | Revise | Replace with "MT Initialization |  | Rabarijaona | Resolved | Done
139 | Verotiana Rabarijaona | NICT | 18 | 5.1.2.2 | 35 | The format of the MSC is not consistent with the other MSCs | Use the same format as the other MSCs | E | Yes | A |  |  | Rabarijaona | Resolved | Done
140 | Dave Evans | Philips | 19 | 5.1.2.4 | 27 | The paragraph is aligned left and not justified | Justify the paragraph | E | No | A |  |  | Rabarijaona | Resolved | Done
141 | Verotiana Rabarijaona | NICT | 19 | 5.1.2.4 | 27 | "a" s/b "an" | Make it so | E | Yes | A |  |  | Rabarijaona | Resolved | Done
142 | Verotiana Rabarijaona | NICT | 19 | 5.1.2.4 | 29 | Insert "-" between "L2RLME" and "TREE" | See comment | E | Yes | A |  |  | Rabarijaona | Resolved | Done
143 | Verotiana Rabarijaona | NICT | 19 | 5.1.2.4 | 31 | "Shall" should not be used in a recommended practice" | Replace "shall return" with "returns" | E | Yes | A |  |  | Rabarijaona | Resolved | Done
144 | Verotiana Rabarijaona | NICT | 19 | 5.1.2.4 | 46 | "of depth 0xff" s/b "with Depth = 0xff | Make it so | E | Yes | A |  |  | Rabarijaona | Resolved | Done
145 | Verotiana Rabarijaona | NICT | 19 | 5.1.2.4 | 53 | "Message sequence chart" and "procedure" are used interchangeably in the MSC figure titles | Pick one | E | Yes | A |  |  | Rabarijaona | Resolved | Done
146 | Tero Kivinen | INSIDE Secure | 20 | 5.1.2.5 | 3 | What is the relationship with AA-RQ/AA-RP to the MAC Commands Assocation request/response? Why do we need the new mechanism to request short addresses. Would it not be enough to use L2R routing when sending those MAC commands? |  | E | No | Revise | See CID 180 |  | Rabarijaona | Resolved | Done
147 | Noriyuki Sato | OKI | 20 | 5.1.2.5 | 3 | Address assignment mechanism should hire timeout mechanism to prevent zombie address (unused but not relesed). | Add time out mechanism. | T |  | Revise | See proposed resolution in document 15-15-0544-02-0010 | Topology Construction/AA | Sato | Resolved | Done
148 | Noriyuki Sato | OKI | 20 | 5.1.2.5 | 3 | Considering using indirect tranmission for end-device, the result of address assignment shall be known to the parent which cares the end-device, or the parent device cannot manage indirect tranmission in the case that the dst address is short adderess of the end device. | Address assignment should be done via parent device, or the assigned address should be informed to the parent device to which the end device associate. | T |  | Revise | See proposed resolution in document 15-15-0544-02-0010 | Topology Construction/AA | Sato | Resolved | Done
149 | Verotiana Rabarijaona | NICT | 20 | 5.1.2.5 | 7 | Insert "IE" after "AA-RP" | See comment | E | Yes | Revise | See doc 544 |  | Rabarijaona | Resolved | Done
150 | Tero Kivinen | INSIDE Secure | 20 | 5.1.2.5 | 12 | What is the relationship with ARel and Dissassocation notification MAC command? |  | E | No | Revise | Replace the first sentence of the 2nd paragraph of 5.1.2.5 with "If a device does not need a previously assigned short address anymore for a reason such as a going into a prolonged sleep period, it informs the PAN coordinator by transmitting an Address Release (ARel) IE through a mesh root connected to the PAN coordinator. A device may release its short address while remaining associated to the PAN and use its EUI-64." |  | Rabarijaona | Resolved | Done
151 | Verotiana Rabarijaona | NICT | 20 | 5.1.2.5 | 20 | If the mesh root or the PAN coordinator is within the coverage area of the device, the AA-RP, AA-RQ and ARel IEs may be transmitted without the L2R routing IE. | Insert the text in the comment at the end of the paragraph | T | Yes | Revise | See proposed resolution in document 15-15-0571-00-0010 | Topology Construction/AA | Sato | Resolved | Done
152 | Tero Kivinen | INSIDE Secure | 21 | 5.2.1 | 15 | Entity IDs are 8-bit values, and from this it seems every node will require unique Entity ID in the network. Does this mean that the network is limited to 255 devices? What is the relationship for short addresses and Entity IDs. What is this Entity ID used for? | Add text explaining what Entity ID is used for. | E | No | Revise | See CID 332 |  | Rabarijaona | Resolved | Done
153 | Tero Kivinen | INSIDE Secure | 21 | 5.2.1 | 21 | Use EXTENDED instead of LONG. | Replace “LONG” with “EXTENDED”. | E | No | Revise | See CID 184 |  | Rabarijaona | Resolved | Done
154 | Tero Kivinen | INSIDE Secure | 21 | 5.2.1 | 25 | It says “As indicated by the Tree root address mode”, but there is no such entry. | Replace “Tree root address mode” with “Mesh root address mode”. | E | No | Revise | See CID 180 |  | Rabarijaona | Resolved | Done
155 | Verotiana Rabarijaona | NICT | 21 | 5.2.1 | 25 | Address should not be capitalized | Uncapitalize "Address" and all the other words capitalized in Table 1 that are not the first words of a line or a sentence | E | Yes | A |  |  | Rabarijaona | Resolved | Done
156 | Verotiana Rabarijaona | NICT | 21 | 5.2.1 | 25 | "root of a tree" s/b "root of a mesh" | Make it so | E | Yes | A |  |  | Rabarijaona | Resolved | Done
157 | Tero Kivinen | INSIDE Secure | 21 | 5.2.1 | 32 | What is PAN Security Level used for? Why this is only for KMP modes? In 802.15.4 the security levels are per frame, so why do we have global security level for PAN here? |  | E | No | Revise | “Remove this parameter from MTT. Security PIBs for data transmission are addressed by the resolution for CID #302, #307 and #309. L2R layer refers security level in these PIBs which are used not only for’ With KMP’ but also for Out-band’. ” |  | Rabarijaona | Resolved | Done
158 | Verotiana Rabarijaona | NICT | 21 | 5.2.1 | 33 | "Security Mode"s/b "Security mode parameter" | Make it so | E | Yes | Revise | See doc 570 |  | Rabarijaona | Resolved | Done
159 | Verotiana Rabarijaona | NICT | 21 | 5.2.1 | 36 | "L2R network" s/b "L2R mesh tree" | Make it so | E | Yes | A |  |  | Rabarijaona | Resolved | Done
160 | Verotiana Rabarijaona | NICT | 21 | 5.2.1 | 43 | "L2R network" s/b "L2R mesh tree" | Make it so | E | Yes | A |  |  | Rabarijaona | Resolved | Done
161 | Verotiana Rabarijaona | NICT | 21 | 5.2.1 | 50 | Insert "(RA)" after "Announcement" | See comment | E | Yes | A |  |  | Rabarijaona | Resolved | Done
162 | Tero Kivinen | INSIDE Secure | 22 | 5.2.1 | 1 | The Table 1 does not have (continued) text in title. |  | E | No | R | This will be addressed before publication |  | Rabarijaona | Resolved | Done
163 | Tero Kivinen | INSIDE Secure | 22 | 5.2.1 | 8 | The numbers in the description do not match. The range is 0x00-0x02 in HEX, and then there is vlaue 10 (in decimal as no 0x or 0b prefix) for KMP. | Change to refer Table 8 both in range and description. | T | Yes | Revise | See proposed resolution in document 15-15-0570-04-0010 | Security | Sato | Resolved | Done
164 | Tero Kivinen | INSIDE Secure | 22 | 5.2.1 | 8 | This is duplicate entry. We already have Security Mode on the previous page. | Remove lines 8-9 on this page. | E | Yes | A |  |  | Rabarijaona | Resolved | Done
165 | Don Sturek | SSN | 22 | 5.2.1 | 9 | What does a "security mode" of KMP mean? A KMP is a security establishment protocol that probably starts out with no security. | KMP is not a security mode | T | Yes | Revise | See proposed resolution in document 15-15-0570-04-0010 | Security | Sato | Resolved | Done
166 | Verotiana Rabarijaona | NICT | 22 | 5.2.1 | 9 | Security mode already described in Table 1 | Delete the entire row | E | Yes | A |  |  | Rabarijaona | Resolved | Done
167 | Verotiana Rabarijaona | NICT | 22 | 5.2.1 | 11 | "Multicast subscription in RA" is called "L2R multicast" elsewhere in the draft | Use "L2R multicast" | E | Yes | A |  |  | Rabarijaona | Resolved | Done
168 | Verotiana Rabarijaona | NICT | 22 | 5.2.1 | 11 | Replace "Route Announcement (RA) may contain a Multicast subscription field and multicast routing is accordingly used." with "multicast routing is handled by the L2R sublayer, the RA IE may contain a Multicast Subscription field." | See comment | E | Yes | A |  |  | Rabarijaona | Resolved | Done
169 | Tero Kivinen | INSIDE Secure | 22 | 5.2.1 | 17 | Is the valid range for Depth up to 0xff. Isn't the 0xff reserved for cases where the L2R mesh is shut down? | Set the upper limit to 0xfe | E | No | A |  |  | Rabarijaona | Resolved | Done
170 | Verotiana Rabarijaona | NICT | 22 | 5.2.1 | 17 | The depth is the distance to the mesh root in terms of the metric used in the network | correct the definition of "Depth" | E | Yes | A |  |  | Rabarijaona | Resolved | Done
171 | Tero Kivinen | INSIDE Secure | 22 | 5.2.1 | 20 | There is no text how this sequence number is incremented, or whether it can wrap around etc. For the text it looks like it is static number that will never change... I would assume it would be incremented every time something changed in the network, but I have no idea what kind of changes trigger incrementing it, and who updates this. | Specify how sequence number is used. | T | Yes | Revise | See proposed resolution in document 15-15-0600-02-0010 | Topology Construction/Construction | Sato | Resolved | Done
172 | Verotiana Rabarijaona | NICT | 22 | 5.2.1 | 21 | "tree" s/b "mesh tree" | Make it so | E | Yes | A |  |  | Rabarijaona | Resolved | Done
173 | Tero Kivinen | INSIDE Secure | 22 | 5.2.1 | 24 | Is there reason to have the “Number of Metrics N” as its own entry in the L2R MTT table? This is conceptual format, thus Set of N MTT PQM Entries is enough | Remove 'Number of Metrics N”. | T | Yes | Revise | Resolved by the resolution of CID 177 | Editorial | Rabarijaona | Resolved | Done
174 | Tero Kivinen | INSIDE Secure | 22 | 5.2.1 | 26 | Why is this named as “Set of N MTT PQM Entries”. I would assume “Set of MTT PQM Entries” would be more logica. | Replace “Set of N MTT PQM Entries” with “Set of MTT PQM Entries”. | E | Yes | Revise | See document 460 r3 |  | Rabarijaona | Resolved | Done
175 | Verotiana Rabarijaona | NICT | 22 | 5.2.1 | 37 | The PQM ID, Priority and Length of the metric appear for the first time in Table 2 so their description should be in this table and referred to in Table 4 | Include the description of each parameter in Table 2 and add a cross reference in Table 4 | E | Yes | Revise | See document 460 r3 | Resolved | Done | Resolved | Done
176 | Noriyuki Sato | OKI | 22 | 4.3 | 37 | "A mesh tree is organized into a hierarchical mesh tree." s/b "A mesh tree is organized hierarchically by attaching index named depth." | Consider the comment | E |  | Revise | See CID 60 |  | Rabarijaona | Resolved | Done
177 | Noriyuki Sato | OKI | 22 | 5.2.1 | 39 | The detail of definition of 'Priority' seen in Table 2 on p.22, Table 4 on p.24, Figure 38 on p.58 is not defined. Is it treat as bit-wise, or byte-wise? Is the less value means high prior or low prior? | Add the definition of priority so that a device can manage it. | T |  | Revise | See proposed resolution in document 15-15-0460-02-0010 | Topology Construction/Metric | Rabarijaona | Resolved | Done
178 | Tero Kivinen | INSIDE Secure | 22 | 5.2.1 | 40 | There is no such type as “Short”. They are Integers. | Replace “Short” with “Integer”. | E | Yes | Revise | corresponding row deleted |  | Rabarijaona | Resolved | Done
179 | Billy Verso | DecaWave Ltd | 22 | 5.2.1 | 40 | First 3 items in Table 2 have range 0 to 0xFF but two are of type "integer" and one of type "short", why not all the same | Make all "integer" | E | No | Revise | "Length of the metric" deleted | Resolved | Rabarijaona | Resolved | Done
180 | Tero Kivinen | INSIDE Secure | 23 | 5.2.1 | 5 | As neighbor can have both short and extended address, it would be better to store both. i.e. it might send some packets using short address, and might also send some other packets using extended address. Split the Neighbor address fields to two entries, Neighbor short address and Neighbor extended address. Also in normal case we do have separate entry telling the type of the address if only one of them is present. |  | T | No | Revise | See proposed resolution in document 15-15-0447-02-0010 | Topology Construction/NT | Rabarijaona | Resolved | Done
181 | James Gilb | Gilb Consulting, Inc. | 23 | 5.2.1 | 5 | There is no such thing as a 16-bit IEEE address (the 64 bit IEEE address is wrong as well, but there is another comment on that. | Change to “An assigned IEEEStd 802.15.4-2011 short address” here and throughout. Or redefine short address somewhere and use it consistently. | T | Yes | Revise | Insert this new definition in clause 3.1: "short address: " Use "short address" throughout the document | Editorial | Rabarijaona | Resolved | Done
182 | Tero Kivinen | INSIDE Secure | 23 | 5.2.1 | 12 | The type of IEEE address is “IEEE address”. Also it would most likely need some field to tell whether this is extended or short address. |  | T | No | Revise | For each mesh tree, a device holds a MTT and a NT. Therefore the Mesh root address in the NT is the same as the one in the MTT. Change the type to "As indicated in the MTT" and insert "as indicated in the MTT (Table 1) at the end of the description" | Topology Construction/NT | Rabarijaona | Resolved | Done
183 | Tero Kivinen | INSIDE Secure | 23 | 5.2.1 | 16 | Is the valid range for Depth up to 0xff. Isn't the 0xff reserved for cases where the L2R mesh is shut down? | Set the upper limit to 0xfe | E | No | A |  |  | Rabarijaona | Resolved | Done
184 | James Gilb | Gilb Consulting, Inc. | 23 | 5.2.1 | 20 | “Any 64-bit IEEE address” is likely not correct as that would include group addresses and locally administered addresses. You probably want globally unique addresses here. | Change to “64-bit extended universal identifier (EUI-64)” throughout the document and add a footnote to the first instance, “EUI-64's are defined by IEEE Std 802-2014 and assigned by the IEEE Registration Authority. Interested applicants should contact the IEEE Registration Authority, http://standards.ieee.org/develop/regauth/.” | T | Yes | Revise | Add "EUI-64" to clause 3.2. Expand at first occurrence and add the footnote. Use EUI-64 in the rest of the document | Editorial | Rabarijaona | Resolved | Done
185 | Billy Verso | DecaWave Ltd | 23 | 5.2.1 | 22 | in row "Associated PAN coordinator extended address" typo "neighbot" | correct typo to "neighbor" | E | No | A |  |  | Rabarijaona | Resolved | Done
186 | Noriyuki Sato | OKI | 23 | 5.2.1 | 25 | Type is defined as Short. But it should be Integer to align to other IEEE802.15 documents. | Change Short to Integer. | E |  | A |  |  | Rabarijaona | Resolved | Done
187 | Billy Verso | DecaWave Ltd | 23 | 5.2.1 | 30 | The set of elements in Table 3 beginning "Associated …" is defining separate channel for an L2R mesh tree that spans more than one PAN. For UWB there is a complex channel so we need a row adding "Associated UWB preamble code" to fully specify the channel and support L2R using the UWB PHY. | Add an "Associated UWB preamble code" element. | T | No | Revise | Add an element to Table 3 as suggested in 15-15-0356-00-0010. | MCO | Chang | Resolved | Done
188 | Don Sturek | SSN | 23 | 5.2.1 | 34 | See also p. 25 lines 33 and 39. While multiple metrics can be used in a single network, routing HAS to consider only a single consistent metric between all devices in the routing path. It does not make sense to have different metrics between routing devices and then attempt to choose an optimal path since the routing weight between the devices would differ. Either section 5.2.2 is not writen cleearly (and the use of single metric at a time is what is being done) or else A LOT more explanation is needed on how different metrics can used between differnet devices in the network and then somehow optimized into a single route. | Either an explanation is needed or else this is some sort of breakthrough in mesh routing that needs a lot of explanatory text. | T | Yes | Revise | See proposed resolution in document 15-15-0460-02-0010 | Topology Construction/Metric | Rabarijaona | Resolved | Done
189 | Tero Kivinen | INSIDE Secure | 23 | 5.2.1 | 34 | Is there reason to have the “Number of Metrics N” as its own entry in the L2R this table? This is conceptual format, thus Set of N NT PQM Entries is enough | Remove 'Number of Metrics N”. | T | Yes | Revise | Resolved by the resolution of CID 177 | Editorial | Rabarijaona | Resolved | Done
190 | Tero Kivinen | INSIDE Secure | 23 | 5.2.1 | 37 | Why is this named as “Set of N NT PQM Entries”. I would assume “Set of NT PQM Entries” would be more logica. | Replace “Set of N NT PQM Entries” with “Set of NT PQM Entries”. | E | Yes | Revise | See document 460 r3 | Resolved | Rabarijaona | Resolved | Done
191 | Billy Verso | DecaWave Ltd | 23 | 5.2.1 | 37 | Some of the names in Table 3 are very long descriptive multi-word names. It would be good for referring to them to use shorter names and capture the description in the description column. | Consider renaming elements in Table 3 | E | No | Revise | Most long names have been removed as a resolution of other comments. Remaining names represent the parameter accurately |  |  | Resolved | Done
192 | Don Sturek | SSN | 23 | 5.2.1 | 40 | "List of reachable destinations" - For the mesh root, is this a description for every device in the network? Simiarly, for any router in the L2 mesh, isn't this every Entity ID in the network? Potentially, this is a very large list in every router. | Describe how this is not an "order n" list for every router in the network (where n is the number of routable destinations). For example, in a smart metering applications, wouldn't this be every meter in the network? | T | Yes | Revise | See proposed resolution in document 15-15-0456-05-0010 | Routing/Proactive | Rabarijaona | Resolved | Done
193 | Tero Kivinen | INSIDE Secure | 23 | 5.2.1 | 40 | Should we have some way of telling which addresses in the list are short addresses and which are extended addresses? Also what if device has both short address and extended address which are used? |  | E | No | Revise | See CID 180 |  | Rabarijaona | Resolved | Done
194 | Tero Kivinen | INSIDE Secure | 23 | 5.2.1 | 43 | Is there reason to have the “Number of Subscribed Multicast Addresses” as its own entry in the L2R this table? This is conceptual format, thus Set of subscribed mutlicast addresses is enough | Remove 'Number of Subscribed Multicast Addresses” | E | Yes | A |  |  | Rabarijaona | Resolved | Done
195 | Don Sturek | SSN | 23 | 5.2.1 | 46 | "Subscribed Multicast Addresses" - Elsewhere in the text it is stated that the assignment of multicast addresses is out of scope. However, here there is an assumption that addresses 0xff00 to 0xfffd are multicast addresses. How would a device know to subscribe to a given multicast address? These are not defined in 15.4 so only this specification that has created multicast addresses can define what they are used for. I assume that this has to be an administrative assignment. I don't see any mechanism to define how to dynamically find a multicast group on the network. Next, these addresses are 16 bits. I see how that would work with short addresses. Surely, they don't work with long addresses. | Define what the multicast groups are (presuming these are static and administratively defined). If not and the groups are dynamic, describe how the device discovers them and their scope. Either define how a 16 bit multicast address works in a 64 bit addressable network or define multicast addresses using long addresses. | T | Yes | Revise | See proposed resolution in document 15-15-0461-02-0010 | Routing/MC | Rabarijaona | Resolved | Done
196 | Tero Kivinen | INSIDE Secure | 23 | 5.2.1 | 46 | This should be “Set of Subscribed Multicast Addresses” and its type should be set of 16-bit short addresses. |  | E | No | A |  |  | Rabarijaona | Resolved | Done
197 | Verotiana Rabarijaona | NICT | 23 | 5.2.1 | 53 | If N is not present in the NT yet, there is no depth to be updated | Insert "If N is already present in the NT," before "N’s depth D in the NT is updated if needed." | E | Yes | R | This is already expressed by "if it is not present yet" and "if needed" |  | Rabarijaona | Resolved | Done
198 | Kiyoshi Fukui | OKI | 24 | 5.2.1 | 4 | Lowest value of PQM is not always best. So, "lowest" should be replaced with "best" | See comment | E |  | A |  |  | Rabarijaona | Resolved | Done
199 | Verotiana Rabarijaona | NICT | 24 | 5.2.1 | 6 | "network" s/b "tree" | Make it so | E | Yes | A |  |  | Rabarijaona | Resolved | Done
200 | Verotiana Rabarijaona | NICT | 24 | 5.2.1 | 8 | The PQM calculation also influences the mesh tree construction | Insert a cross reference to 5.2.2 | E | Yes | Revise | corresponding line deleted |  | Rabarijaona | Resolved | Done
201 | Tero Kivinen | INSIDE Secure | 24 | 5.2.1 | 14 | The PQM ID in talbe 11 has range of 0x00-0x0f, so the range should be here same. | Change range from 0x00-0xff to 0x00-0x0f | E | Yes | A |  |  | Rabarijaona | Resolved | Done
202 | Tero Kivinen | INSIDE Secure | 24 | 5.2.1 | 18 | The priority field in the IE is only 4-bits, thus they have valid range of 0x00-0x0f not 0x00-0xff. | Change range from 0x00-0xff to 0x00-0x0f | E | Yes | Revise | See document 460 r3 | Resolved | Rabarijaona | Resolved | Done
203 | Tero Kivinen | INSIDE Secure | 24 | 5.2.1 | 22 | The metric length field in the IE is only 4-bits, thus they have valid range of 0x00-0x0f not 0x00-0xff. | Change range from 0x00-0xff to 0x00-0x0f | E | Yes | Revise | The metric length is inferred from the PQM ID and is not needed in this table anymore. Delete the row. Delete also the length fields in table 1 |  | Rabarijaona | Resolved | Done
204 | Verotiana Rabarijaona | NICT | 24 | 5.2.1 | 32 | Expand "NLM" on the first use | See comment | E | Yes | A |  |  | Rabarijaona | Resolved | Done
205 | Noriyuki Sato | OKI | 25 | 5.2.1 | 3 | Calculated PQM by selecting the best parent should be indicated to make it more understandable. | Add underscore at the number which is the device's current PQM. | E |  | Revise | See CID R98 |  | Rabarijaona | Resolved | Done
206 | Noriyuki Sato | OKI | 25 | 5.2.1 | 3 | PQM attached around tree root should be removed. They are never used. | Consider the comment | E |  | R | This is just conceptual. These values are still present in the NT |  | Rabarijaona | Resolved | Done
207 | Noriyuki Sato | OKI | 25 | 5.2.1 | 3 | PQM calucalted by A's PQM and the link cost between and G should be 15. | Consider the comment | E |  | Revise | See CID R98 |  | Rabarijaona | Resolved | Done
208 | Noriyuki Sato | OKI | 25 | 5.2.1 | 3 | PQM of C using the link between C and B should be 7. | Consider the comment | E |  | Revise | See CID R98 |  | Rabarijaona | Resolved | Done
209 | Noriyuki Sato | OKI | 25 | 5.2.1 | 3 | PQM of C using the link beteeen C and F should be 15. | Consider the comment | E |  | Revise | See CID R98 |  | Rabarijaona | Resolved | Done
210 | Noriyuki Sato | OKI | 25 | 5.2.1 | 3 | PQM of E using the link between C and E should be 9. | Consider the comment | E |  | Revise | See CID R98 |  | Rabarijaona | Resolved | Done
211 | Verotiana Rabarijaona | NICT | 25 | 5.2.1 | 4 | The A-->R PQM should be 16 instead of 15 | Fix it in Figure 11, 12,13 | E | Yes | Revise | See CID R98 |  | Rabarijaona | Resolved | Done
212 | Billy Verso | DecaWave Ltd | 25 | 5.2.1 | 5 | In Figure 7 should the the incoming PQM be the sum of the outgoing PQM and the LQM ? If so not all add up, e.g. A to R, 8+8 is 16 not 15? | Correct if wrong, or clarify. | E | No | Revise | See CID R98 |  | Rabarijaona | Resolved | Done
213 | Verotiana Rabarijaona | NICT | 25 | 5.2.1 | 26 | The A-->G PQM s/b 15 instead of 13 | Fix it in Figure 11, 12,13 | E | Yes | Revise | See CID R98 |  | Rabarijaona | Resolved | Done
214 | Kiyoshi Fukui | OKI | 25 | 5.2.1 | 27 | Some PQM values in Figure 11 are incorrect. | Correct them. Figure 12, Figure 13 and Figure 14 also should be corrected because they use same topology with same PQM values. | E |  | Revise | See CID R98 |  | Rabarijaona | Resolved | Done
215 | Verotiana Rabarijaona | NICT | 25 | 5.2.2 | 35 | Explain the use fo the Priority field if more than 1 metric is used | See comment | T | Yes | Revise | See proposed resolution in document 15-15-0460-02-0010 | Topology Construction/Metric | Rabarijaona | Resolved | Done
216 | Verotiana Rabarijaona | NICT | 25 | 5.2.2 | 50 | "used in the TC IEs and NLM IEs" not needed. It very clear from the entire paragraph | Delete it | E | Yes | A |  |  | Rabarijaona | Resolved | Done
217 | Andrew Estrada | Sony | 25 | 5.2.2 | 54 | "reecived" is misspelled | Correct to "received" | E | No | A |  |  | Rabarijaona | Resolved | Done
218 | Verotiana Rabarijaona | NICT | 25 | 5.2.2 | 54 | "reecived" s/b "received" | Make it so | E | Yes | A |  |  | Rabarijaona | Resolved | Done
219 | Verotiana Rabarijaona | NICT | 26 | 5.2.2.1 | 3 | "document and reflects" s/b "document. It reflects" | Make it so | E | Yes | Revise | Replace with "document. This metric" |  | Rabarijaona | Resolved | Done
220 | Verotiana Rabarijaona | NICT | 26 | 5.2.2.1 | 6 | The previous sentence states that this metric is used in beacon enables PANs. So mentioning about non-beacon enabled PAN is not needed. | Delete the sentence on non-beacon enabled PANs | E | Yes | Revise | Delete the previous sentence |  | Rabarijaona | Resolved | Done
221 | Verotiana Rabarijaona | NICT | 26 | 5.2.2.1 | 18 | "The rate r" s/b "r" | Make it so | E | Yes | A |  |  | Rabarijaona | Resolved | Done
222 | Verotiana Rabarijaona | NICT | 26 | 5.2.2.1 | 19 | "a frame of standard size" s/b "a test frame of size" | Make it so | E | Yes | A |  |  | Rabarijaona | Resolved | Done
223 | Verotiana Rabarijaona | NICT | 26 | 5.2.2.1 | 33 | Insert "the" before "test" | See comment | E | Yes | A |  |  | Rabarijaona | Resolved | Done
224 | Dave Evans | Philips | 26 | 5.2.3 | 41 | Unwanted space at the end of the sentence "...retrieved from the TC IEs ." | Remove space | E | No | A |  |  | Rabarijaona | Resolved | Done
225 | Tero Kivinen | INSIDE Secure | 26 | 5.2.3 | 42 | Extra space. | Change “the TC IEs . US routing” to “the TC IEs. US routing” | E | No | A |  |  | Rabarijaona | Resolved | Done
226 | Verotiana Rabarijaona | NICT | 26 | 5.2.3 | 42 | Extra space after "TC IEs" | Delete extra space | E | Yes | A |  |  | Rabarijaona | Resolved | Done
227 | Billy Verso | DecaWave Ltd | 26 | 5.2.3 | 42 | the "." after "IEs" in this line has extra spaces before the ".", | remove extra space | E | No | A |  |  | Rabarijaona | Resolved | Done
228 | Billy Verso | DecaWave Ltd | 26 | 5.2.3 | 42 | "hop-by hop" on this line has only one hyphen where other uses have two. In fact it needs no hyphen, like "side by side" doesn't, but if the editor prefers the hyphenated form the missing hyphen can be added. | change to this and all uses to "hop by hop" | E | No | Revise | Sentence has been deleted |  | Rabarijaona | Resolved | Done
229 | Tero Kivinen | INSIDE Secure | 26 | 5.2.3.1 | 49 | What does “frame US” supposed to men? | Replace “may route a frame US through a brother” with “may route a frame through a brother”. | E | No | A |  |  | Rabarijaona | Resolved | Done
230 | Verotiana Rabarijaona | NICT | 26 | 5.2.3.1 | 50 | The Brouther Routing field is in the L2R-D IE not in the TC IE | Replace TC with L2R-D | E | Yes | Revise | See CID R41 |  | Rabarijaona | Resolved | Done
231 | Noriyuki Sato | OKI | 27 | 5.2.3.1 | 3 | It looks there are same errors at the PQMs in figure 12 as in figure 11 | Correct them | E |  | Revise | See CID R98 |  | Rabarijaona | Resolved | Done
232 | Noriyuki Sato | OKI | 27 | 5.2.3.1 | 15 | An example illustlated in Figure 12 is not good to explain LQT since both PQMs are same (9). The device F may choose the path 'LQT=4' even if no LQT is set. | PQM for the path 'LQT=4' should be increased. For example, PQM is 10 if the link cost 5 between R and C is replaced and the device F never choose that path if no LQT is set. | E |  | Revise | See CID R98 |  | Rabarijaona | Resolved | Done
233 | Verotiana Rabarijaona | NICT | 27 | 5.2.3.1 | 21 | The B-- >C PQM should be 7 instead of 6 | Fix it in Figure 11, 12,13 | E | Yes | Revise | See CID R98 |  | Rabarijaona | Resolved | Done
234 | Verotiana Rabarijaona | NICT | 27 | 5.2.3.1 | 31 | The E-->f PQM is hidden behind the arrow. | Move it | E | Yes | Revise | See CID R98 |  | Rabarijaona | Resolved | Done
235 | Don Sturek | SSN | 27 | 5.2.3.1 | 38 | Brother routing requires some attention to loop avoidance. I don't see any usable loop avoidance procedure in the text. Even if something simple like a Time to Live is used, there would need to be some indication back to the sender that the routing failed (which also seems impossible). | First, at least for Brother routing, provide explicit text describing Loop Avoidance. Next, in conjunction with error handling around Loop Avoidance, describe how the sender is notified of the routing failure. | T | Yes | Revise | See proposed resolution in document 15-15-0484-02-0010 | Routing/Proactive | Rabarijaona | Resolved | Done
236 | Noriyuki Sato | OKI | 28 | 5.2.3.1 | 13 | An example in figure 13 is not good to explain LQT again. B may be become a child of C since PQM from R and from C are same. | Increase the PQM of the link between R and C. | E |  | Revise | See CID R98 |  | Rabarijaona | Resolved | Done
237 | Noriyuki Sato | OKI | 28 | 5.2.3.1 | 13 | Figure 13 includes same errors as in figure 11 and 12. | Correct them | E |  | Revise | See CID R98 |  | Rabarijaona | Resolved | Done
238 | Verotiana Rabarijaona | NICT | 28 | 5.2.3.2 | 34 | The Path to Root Present is only in the TC IE, not the L2R-D IE | Delete "L2R-D IE or the" | E | Yes | Revise | See CID 390 |  | Rabarijaona | Resolved | Done
239 | Verotiana Rabarijaona | NICT | 28 | 5.2.3.2 | 35 | The sentence mentions a path to root entry in the NT that is not in Table 3 | Include a path to root field in Table 3 | E | Yes | Revise | See CID 390 |  | Rabarijaona | Resolved | Done
240 | Noriyuki Sato | OKI | 29 | 5.2.3.1 | 12 | Figure 14 includes same errors as in figure 11, 12 and 13. | Correct them | E |  | Revise | See CID R98 |  | Rabarijaona | Resolved | Done
241 | Verotiana Rabarijaona | NICT | 29 | 5.2.4.1 | 40 | Not first use of RA IE | Do not expand | E | Yes | A |  |  | Rabarijaona | Resolved | Done
242 | Verotiana Rabarijaona | NICT | 29 | 5.2.4.1 | 41 | "route" missing after "US" | Add it | E | Yes | A |  |  | Rabarijaona | Resolved | Done
243 | Verotiana Rabarijaona | NICT | 29 | 5.2.4.1 | 41 | Include SRA IEs in the list | See comment | E | Yes | Revise | Insert ", or in SLR IEs and SRA IEs in SSPANs" at the end of the sentence |  | Rabarijaona | Resolved | Done
244 | Dave Evans | Philips | 29 | 5.2.4.1 | 50 | Spell error "…RA IEs are transmitted preiodically…" | Correct the spelling of periodically | E | Yes | A |  |  | Rabarijaona | Resolved | Done
245 | Dave Evans | Philips | 30 | 5.2.4.2 | 6 | The second "is" may need to be an "in" in "If the L2R mesh tree is is non storing…" | Change the second "is" to "in" | E | No | A |  |  | Rabarijaona | Resolved | Done
246 | Kiyoshi Fukui | OKI | 30 | 5.2.4.2 | 6 | "is" is duplicated. | Delete the extra "is" | E |  | A |  |  | Rabarijaona | Resolved | Done
247 | Tero Kivinen | INSIDE Secure | 30 | 5.2.5 | 31 | Typo “~” | Replace “~” with “-” | E | No | Revise | Replace the range with "ranging from 0xff00 to 0xfffd" |  | Rabarijaona | Resolved | Done
248 | Verotiana Rabarijaona | NICT | 30 | 5.2.5 | 31 | Indicate that the following RA IE should be modified according to the latest primitive. | See comment | E | Yes | A |  |  | Rabarijaona | Resolved | Done
249 | Tero Kivinen | INSIDE Secure | 32 | 5.2.6 | 9 | The device should also check that its address is not already in the intermediate address list, and if so, it should ignore the request, i.e. not reply it again. | The current described method will immediately ping pong between each devices by both devices appending themselves to the intermediate list until the TTL gets to zero. | T | Yes | Revise | See proposed resolution in document 15-15-0357-01-0010 | Routing/P2P | Chang | Resolved | Done
250 | Tero Kivinen | INSIDE Secure | 32 | 5.2.6 | 9 | The device should also most likely drop the P2P-RQ if the TTL gets zero, this is not explained at all. | Add text saying that P2P-RQ is not rebroadcasted if TTL reaches zero. | T | Yes | Revise | Add the text, “the P2P-RQ IE is not rebroadcasted if the TTL reaches zero.” to p32 Line 11. | Routing/P2P | Chang | Resolved | Done
251 | Tero Kivinen | INSIDE Secure | 32 | 5.2.6 | 9 | The device should also check that if the TTL in the incoming frame is already lower than what was TTL for P2P-RQ IE this node has already processed, then it should drop the frame. Or how is the node E which receives broadcast from J know it should not forward that again? |  | T | Yes | Revise | Same as in the resolution of the comment CID 249. | Routing/P2P | Chang | Resolved | Done
252 | Verotiana Rabarijaona | NICT | 32 | 5.2.6 | 15 | "IE" missing at the end of the sentence | Add it | E | Yes | A |  |  | Rabarijaona | Resolved | Done
253 | Verotiana Rabarijaona | NICT | 32 | 5.2.6 | 17 | First use of SA | Expand it | E | Yes | A |  |  | Rabarijaona | Resolved | Done
254 | Tero Kivinen | INSIDE Secure | 32 | 5.2.6 | 39 | The figure 17 is bit confusing. Each node should be broadcasting the P2P-RQ IE, but some arrows are not drawn, for example none of the backwards arrows are drawn, but also arrows from J to E, K to F etc are not drawn, or arrows from A to F etc. I assume this was supposed to indicate that those frames are dropped, as those nodes have already forwarded shorter path version out. On the other hand arrow from I to J, and J to K etc are drawn, even when there is shorter paths (D to J and D to K). | Make sure the figure is correct. | T | Yes | Revise | Change Figure 17 as suggested in 15-15-0360-03-0010. | Routing/P2P | Chang | Resolved | Done
255 | Verotiana Rabarijaona | NICT | 33 | 5.3.1 | 6 | Insert "when applicable" after "so" | See comment | E | Yes | A |  |  | Rabarijaona | Resolved | Done
256 | Verotiana Rabarijaona | NICT | 33 | 5.3.1 | 13 | The SA is recorded in the NT only if it is a neighbor. A device should look for the TxA in the NT | Replace "SA" with "TxA" in the paragraph and expand at first use | T | Yes | A |  | Editorial | Rabarijaona | Resolved | Done
257 | Tero Kivinen | INSIDE Secure | 33 | 5.3.1 | 16 | I would have assumed the SN here would use some kind of sequence number arithmetics, to detect whether it wraps around, From this it seems that when SN reaches 0xff, then no more updates can be done, and devices needs to be reset and L2R mesh needs to be recreated (or do you need to throw the devices away, and buy new ones :-) | Define how SN is incremented, and how it can wrap around (i.e. most likely if new SN < old SN, and old SN > 0x80, then you accept new SN even when it is lower. | T | Yes | Revise | See proposed resolution in document 15-15-0459-01-0010 | Routing/Route establishment | Rabarijaona | Resolved | Done
258 | Verotiana Rabarijaona | NICT | 33 | 5.3.1 | 18 | The respectives fields should be specified | Replace "respective fields" with "outgoing metric" | T | Yes | A |  | Editorial | Rabarijaona | Resolved | Done
259 | Verotiana Rabarijaona | NICT | 33 | 5.3.1 | 28 | "If it has brothers, the device" s/b "If the device has brothers, it" | Make it so | E | Yes | A |  |  | Rabarijaona | Resolved | Done
260 | Verotiana Rabarijaona | NICT | 33 | 5.3.1 | 31 | Hyperlink broken | Fix it | E | Yes | A |  |  | Rabarijaona | Resolved | Done
261 | Kiyoshi Fukui | OKI | 33 | 5.3.1 | 31 | Join procedure is described in 5.1.2.2. | Replace "5.1.2.1" with "5.1.2.2" | E |  | A |  |  | Rabarijaona | Resolved | Done
262 | Verotiana Rabarijaona | NICT | 33 | 5.3.2 | 42 | Extra blank line | Delete it | E | Yes | A |  |  | Rabarijaona | Resolved | Done
263 | Dave Evans | Philips | 33 | 5.3.2 | 43,44 | Unwanted blank lines between paragraphs | Remove blank lines | E | No | A |  |  | Rabarijaona | Resolved | Done
264 | Dave Evans | Philips | 34 | 5.3.2 | 1 | The second "is" may need to be an "in" in "If the L2R mesh tree is is non…" | Change the second "is" to "in" | E | No | A |  |  | Rabarijaona | Resolved | Done
265 | Verotiana Rabarijaona | NICT | 34 | 5.3.4 | 22 | Hyperlink broken | Fix it | E | Yes | A |  |  | Rabarijaona | Resolved | Done
266 | Dave Evans | Philips | 35 | 5.4.1.2 | 50 | Mis-spell of the first Hop in "Hob-by-hop routing may…" | Change "Hob" to Hop" | E | Yes | A |  |  | Rabarijaona | Resolved | Done
267 | Verotiana Rabarijaona | NICT | 36 | 5.4.1.1 | 9 | "destination" is missing a "s" | Add it | E | Yes | A |  |  | Rabarijaona | Resolved | Done
268 | Verotiana Rabarijaona | NICT | 36 | 5.4.1.1 | 27 | The SA and the DA are set by the original source, and are not modified by intermediate hops | Explain the setting of the DA and SA in a separate sentence. | E | Yes | Revise | Replace the paragraph with "The source of the data frame sets the SA to its own address and the DA to the address of the final destination it wants to reach. The SA and DA are not modified by intermediate hops. Once the next hop has been selected, the device sets the TxA to its own address and the NHA to the address of the next hop found and forwards the frame." |  | Rabarijaona | Resolved | Done
269 | Verotiana Rabarijaona | NICT | 36 | 5.4.1.1 | 33 | If Brother Routing is not enabled, there no risk of loop | Indicate that the loop avoidance scheme described in this paragraph may be omitted if brother routing is not enabled | T | Yes | Revise | Resolved by the resolution of CID 235 | Editorial | Rabarijaona | Resolved | Done
270 | Tero Kivinen | INSIDE Secure | 37 | 5.4.1.3 | 46 | This feature is very hard to implement, as when MAC retransmits frame it will retransmit as it is, without any modification. If the frame needs to be modified, that means that security needs to be redone, i.e. frame needs to be reencrypted and the MIC needs to be recalculated. | Remove E2E retry limit feature as it is very hard to implement. Only way to implement it is to set macMaxFrameReries to 0, and disabled the MAC retrying, and do the retrying on the L2R level. Note, that if you disable mac level retries, then the special handling of CCA for retransmissions are never used. | T | Yes | Revise | Providing retransmission by MAC and L2R layer is intended to include in this specification. Which Ack is used is managed by NHL of L2R layer in the sender node. However Routing IE has an AR management field for the sender to manage MAC ACK request frame by frame, L2R-Data request doesn't have any parameter to manage it. Updating L2R-Data.request primitive to have parameter for AR management is required. | Routing/IE | Sato | Resolved | Done
271 | Verotiana Rabarijaona | NICT | 38 | 5.4.1.3 | 10 | "The process from the "Failed transmission" block" is confusing. Mark the process to be repeated in case of failure in Figure 20 with a circle or a frame, and modify the text | See comment | E | Yes | Revise | See CID R109, R110 |  | Rabarijaona | Resolved | Done
272 | Tero Kivinen | INSIDE Secure | 38 | 5.4.1.4 | 49 | The data aggregation can only be used in certain limited frames. Each frame needs to have exactly same security properties, i.e. security level, key id mode, key source and key index. Also none of the frames can have any other IEs, and all of them needs to be data frames. This should be mentioned here. |  | T | Yes | Revise | Add "The aggregated frames should be data frames sharing the same security properties (security level, key ID mode, key source and key index)." at the end of the paragraph | DAgg | Rabarijaona | Resolved | Done
273 | Verotiana Rabarijaona | NICT | 39 | 5.4.1.4 | 14 | "with the Destination Address as the address of the common destination of the aggregated frames" s/b "the address of the common destination of the aggregated frames as the Destination Address" | Make it so | E | Yes | A |  |  | Rabarijaona | Resolved | Done
274 | Verotiana Rabarijaona | NICT | 40 | 5.4.1.4 | 2 | Add the Id of the device transmitting each frame in Figure 21 for more clarity | See comment | E | Yes | A |  |  | Rabarijaona | Resolved | Done
275 | Verotiana Rabarijaona | NICT | 40 | 5.4.1.4 | 12 | First occurrence of "Dagg IE" | Expand it | E | Yes | Revise | See CID R73 |  | Rabarijaona | Resolved | Done
276 | Verotiana Rabarijaona | NICT | 40 | 5.4.1.4 | 13 | Add a cross reference to the Dagg IE description clause | See comment | E | Yes | A |  |  | Rabarijaona | Resolved | Done
277 | Dave Evans | Philips | 40 | 5.4.2 | 37 | Unwanted space at the start of the paragraph | Remove space | E | No | A |  |  | Rabarijaona | Resolved | Done
278 | Verotiana Rabarijaona | NICT | 41 | 5.4.2 | 35 | The "Forward packet" block is at the PHY in Figure 22 while it is at the MAC in Fig. 19 and 20 | Pick one | E | Yes | Revise | Move to the MAC layer |  | Rabarijaona | Resolved | Done
279 | Verotiana Rabarijaona | NICT | 42 | 5.4.3 | 52 | Insert a crossreference to the L2R-DATA.request primitive description clause | See comment | E | Yes | A |  |  | Rabarijaona | Resolved | Done
280 | Verotiana Rabarijaona | NICT | 43 | 5.4.3 | 29 | Insert "the" before "number" | See comment | E | Yes | A |  |  | Rabarijaona | Resolved | Done
281 | Verotiana Rabarijaona | NICT | 45 | 5.5.1 | 6 | Rephrase "and it may store some of the running parameters and values in memory before it is reset." | Replace with "while some of the running parameters and values might still be store in memory before the reset" | E | Yes | Revise | See doc 570 |  | Rabarijaona | Resolved | Done
282 | Verotiana Rabarijaona | NICT | 45 | 5.5.1 | 9 | "3" s/b "three" | Make it so | E | Yes | Revise | See doc 570 |  | Rabarijaona | Resolved | Done
283 | Verotiana Rabarijaona | NICT | 45 | 5.5.1.1 | 13 | Insert "a" before "non secured" | See comment | E | Yes | Revise | See doc. 570 r2 |  | Rabarijaona | Resolved | Done
284 | Dave Evans | Philips | 45 | 5.5.1.1 | 15 | Mis-spelling of requiring in "...operation without requirinf the…" | Correct the spelling of requiring | E | Yes | Revise | See doc. 570 r2 |  | Rabarijaona | Resolved | Done
285 | Tero Kivinen | INSIDE Secure | 45 | 5.5.1.1 | 15 | Typo | Replace “requirinf” with “requiring” | E | No | Revise | See doc. 570 r2 |  | Rabarijaona | Resolved | Done
286 | Verotiana Rabarijaona | NICT | 45 | 5.5.1.1 | 15 | "requirinf" s/b "requiring" | See comment | E | Yes | Revise | See doc. 570 r2 |  | Rabarijaona | Resolved | Done
287 | Verotiana Rabarijaona | NICT | 45 | 5.5.1.2 | 19 | Insert "a" before "non secured" | See comment | E | Yes | Revise | See doc. 570 r2 |  | Rabarijaona | Resolved | Done
288 | Verotiana Rabarijaona | NICT | 45 | 5.5.1.2 | 20 | "is secured" s/b "being secured" | See comment | E | Yes | Revise | See doc. 570 r2 |  | Rabarijaona | Resolved | Done
289 | Verotiana Rabarijaona | NICT | 45 | 5.5.1.2 | 21 | "Shall" should not be used in a recommended practice" | Replace "shall be used" with "to use" | E | Yes | Revise | See doc. 570 r2 |  | Rabarijaona | Resolved | Done
290 | Tero Kivinen | INSIDE Secure | 45 | 5.5.1.3 | 26 | Typo | Replace “funcitonality” with “functionality” | E | No | Revise | See doc. 570 r2 |  | Rabarijaona | Resolved | Done
291 | Verotiana Rabarijaona | NICT | 45 | 5.5.1.3 | 26 | "funcitonality" s/b "functionality" | Make it so | E | Yes | Revise | See doc. 570 r2 |  | Rabarijaona | Resolved | Done
292 | Verotiana Rabarijaona | NICT | 46 | 5.5.1.3 | 1 | Only CAP the first letter of each block except for acronyms in Fig. 24 | See comment | E | Yes | Revise | See doc. 570 r2 |  | Rabarijaona | Resolved | Done
293 | Don Sturek | SSN | 46 | 5.5.1.3 | 23 | 802.15.9 defines the MP-IE but it does NOT interface to the L2R Layer. I don't see why MP as it is scoped in 802.15.9 needs to interface to a layer 2 routing layer at all. 802.15.9 defines a one hop delivery of fragmented or unfragmented packets accompanied by a protocol dispatch which could be a KMP. The MP-IE uses the MCSP-DATA primitive. Surely we don't plan to propagate a non-one hop destination through MP-IE or MCPD-DATA. I would expect a standalone L2R-D-IE to carry the multihop delivery information. The MP-IE would then be set with the protocol dispatch of L2R (to be assigned) until the final hop to the actual destination where L2R would put back the original protocol dispatch. Anything other than this begs the question as to how MP-IE handles multihop acknowledgements, etc. | Re-evalute having L2R use MP-IE as a multhop protocol dispatch/fragmentation-reassembly mechanism. | T | Yes | Revise | See proposed resolution in document 15-15-0570-04-0010 | Security | Sato | Resolved | Done
294 | Verotiana Rabarijaona | NICT | 46 | 5.5.1.3 | 23 | Add the reference [KMP] at the end of the figure caption | See comment | E | Yes | Revise | See doc. 570 r2 |  | Rabarijaona | Resolved | Done
295 | Brian Weis | Cisco Systems | 47 | 5.5.1.3 | 14 | The arrows for "Secured Association with 802.15.9" and "KMP Relay" are confusing. I think the two arrows on this line are representing that the KMP messages are received by the Relaying Router and then sent to the PAN Coordinator as a fresh message. But it hides the fact that the KMP is actually between the Joining Device and the PAN Coordinator. | It would be helpful to change "KMP Relay" to something like "Relay of 802.15.9 KMP frame fragments". | E | Yes | Revise | See doc. 570 r2 |  | Rabarijaona | Resolved | Done
296 | Verotiana Rabarijaona | NICT | 47 | 5.5.1.3 | 25 | Routing can be reactive or proactive | Delete "proactive" | T | Yes | Revise | See proposed resolution in document 15-15-0570-04-0010 | Editorial | Rabarijaona | Resolved | Done
297 | Tero Kivinen | INSIDE Secure | 47 | 5.5.1.3 | 41 | What happens if the L2R Routing IE cannot be appended to the frame, as it gets too big? Is the intermediate device allowed to reassemble the fragments and fragment them again to smaller pieces. Or is it expected that joining device knows that it needs to leave enough space for the L2R Routing IE and KMP IE added by the relaying router? |  | T | Yes | Revise | See proposed resolution in document 15-15-0570-04-0010 | Security | Sato | Resolved | Done
298 | Tero Kivinen | INSIDE Secure | 47 | 5.5.1.3 | 50 | Note, that KMP might be sending back multiple frames. i.e. it completely valid for joining node to send one KMP frame to the PAN coordinator, and PAN coordinator replaying with two KMP frames, and so on. i.e. the KMP protocols do not need to be strict request and reply protocols. | Explain how this is working, i.e. what happens if the PAN coordinator replies with multiple KMP frames (or zero KMP frames, which is also possible). | T | Yes | Revise | See proposed resolution in document 15-15-0570-04-0010 | Security | Sato | Resolved | Done
299 | Tero Kivinen | INSIDE Secure | 48 | 5.5.1.3 | 4 | NHL is registered trademark, use Next higher layer. |  | E | Yes | Revise | See doc. 570 r2 |  | Rabarijaona | Resolved | Done
300 | Tero Kivinen | INSIDE Secure | 48 | 5.5.1.3 | 27 | NHL is registered trademark, use Next higher layer. |  | E | Yes | Revise | See doc. 570 r2 |  | Rabarijaona | Resolved | Done
301 | Verotiana Rabarijaona | NICT | 48 | 5.5.1.3 | 39 | "parent" s/b "relaying router" | Make it so | E | Yes | Revise | See doc. 570 r2 |  | Rabarijaona | Resolved | Done
302 | Noriyuki Sato | OKI | 49 | 5.5.1.3 | 1 | Section should be updated by describing how the device manage secured frame during forwarding per keyID mode. | Describe how to process per keyID mode. | T |  | Revise | See proposed resolution in document 15-15-0570-04-0010 | Security | Sato | Resolved | Done
303 | Tero Kivinen | INSIDE Secure | 49 | 5.5.1.3 | 4 | NHL is registered trademark, use Next higher layer. |  | E | Yes | Revise | See doc. 570 r2 |  | Rabarijaona | Resolved | Done
304 | Tero Kivinen | INSIDE Secure | 49 | 5.5.1.3 | 29 | NHL is registered trademark, use Next higher layer. |  | E | Yes | Revise | See doc. 570 r2 |  | Rabarijaona | Resolved | Done
305 | Verotiana Rabarijaona | NICT | 49 | 5.5.1.3 | 45 | Figure 26 too complicated | Split into sub-routines | E | Yes | Revise | See doc. 570 r2 |  | Rabarijaona | Resolved | Done
306 | Don Sturek | SSN | 49 | 5.5.1.4 | 50 | Why is a draft addressing Layer 2 Routing defining pairwise security? This seems wildly out of scope. | Remove the section on pair-wise security and point to a draft where key management protocols are in scope (eg, why not use IEEE 802.15.9? And if that does not have the key management protocol you want to use, add it in a new Annex) | T | Yes | Revise | See proposed resolution in document 15-15-0570-00-0010 | Security | Sato | Resolved | Done
307 | Tero Kivinen | INSIDE Secure | 49 | 5.5.1.3 | 50 | The enhanced beacons can also be unencrypted, but authenticated. i.e. joiner can see the IEs and join based on them, members of the network can also authenticate the information in IEs (for example the NLM information etc). | Add text describing that. | T | Yes | Revise | See proposed resolution in document 15-15-0570-04-0010 | Security | Sato | Resolved | Done
308 | Verotiana Rabarijaona | NICT | 49 | 5.5.1.3 | 50 | "key known by all nodes" s/b "global key" | See comment | E | Yes | Revise | See doc. 570 r2 |  | Rabarijaona | Resolved | Done
309 | Noriyuki Sato | OKI | 50 | 5.5.1.3 | 1 | Section should be updated by describing how the device manage secured frame during forwarding per keyID mode. | Describe how to process per keyID mode. | T |  | Revise | See proposed resolution in document 15-15-0570-04-0010 | Security | Sato | Resolved | Done
310 | Verotiana Rabarijaona | NICT | 50 | 5.5.1.4 | 6 | Insert "field therein" after "E2E AR" | See comment | E | Yes | Revise | See doc. 570 r2 |  | Rabarijaona | Resolved | Done
311 | Tero Kivinen | INSIDE Secure | 50 | 5.5.1.3 | 10 | NHL is registered trademark, use Next higher layer. |  | E | Yes | Revise | See doc. 570 r2 |  | Rabarijaona | Resolved | Done
312 | Verotiana Rabarijaona | NICT | 50 | 5.5.1.4 | 15 | "for" s/b "of the" | Make it so | E | Yes | Revise | See doc. 570 r2 |  | Rabarijaona | Resolved | Done
313 | Verotiana Rabarijaona | NICT | 50 | 5.5.1.4 | 20 | Extra ")" after generation | Delete | E | Yes | Revise | See doc. 570 r2 |  | Rabarijaona | Resolved | Done
314 | Verotiana Rabarijaona | NICT | 50 | 5.5.1.4 | 26 | "for" s/b "of the" | Make it so | E | Yes | Revise | See doc. 570 r2 |  | Rabarijaona | Resolved | Done
315 | Verotiana Rabarijaona | NICT | 51 | 6.1 | 7 | As per doc. 15-13-0257-06-0000-802-15-4-ana-database the TG10 IEs have been assigned nested IE IDs and therefore should be nested in MLME IEs | Correct the description of the L2R frame formats, delete Fig. 28 and the paragraphs related, correct the IDs in Table 6 and 7 | T | Yes | Revise | See proposed resolution in document 15-15-0603-00-0010 | Routing/IE | Rabarijaona | Resolved | Done
316 | James Gilb | Gilb Consulting, Inc. | 51 | 6.2 | 14 | The sentence “This recommended practice ...” is redundant. Of course it is this recommended practice. | Delete the sentence “This recommended practice ...” | E | Yes | Revise | See cid 315 |  | Rabarijaona | Resolved | Done
317 | James Gilb | Gilb Consulting, Inc. | 51 | 6.2 | 32 | “TBD” isn't appropriate in a balloted draft. | Replace with “to be assinged by the 802.15 ANA prior to Sponsor ballot. | T | Yes | Revise | See proposed resolution in document 15-15-0603-00-0010 | Routing/IE | Rabarijaona | Resolved | Done
318 | Tero Kivinen | INSIDE Secure | 51 | 6.2 | 42 | The type field is for 1 for Payload IEs, but nothing in the 802.15.4 says why it is so. The type field actually specifies the format of the IE, i.e. short or long, not whether it is payload or header IE. The list of IEs contains Header IEs until one of the Header IE termination IEs is found, and then if it is Header Termination 1 IE then there is Payload IEs after that. The reason for this is that, if the payload is encrypted, then Payload IEs are encrypted, thus you cannot see what the Type flag is before you decrypt the payload, but you do not know where the encrypted payload starts before you know where the header IEs end. So header IEs end at the termination IE, and that is last clear text part of the payload. | Remove “The Type field set to 1 indicates that the L2R is a payload IE as defined in [15.4] 7.4.3.” Instead add text saying this is Payload IE. | T | Yes | Revise | See proposed resolution in document 15-15-0603-00-0010 | Routing/IE | Rabarijaona | Resolved | Done
319 | Tero Kivinen | INSIDE Secure | 51 | 6.2.1 | 51 | Better say that the Content field is empty | Replace “In an EBR, all the fields after the Type field are omitted.” with “In an EBR, the Content field is empty.” | T | Yes | A |  | Routing/IE | Rabarijaona | Resolved | Done
320 | Tero Kivinen | INSIDE Secure | 51 | 6.2.1 | 54 | Change the IE format figures so that they only describe the IE Content field, not the full IE. | i.e. replace “The L2R-D IE is used in an EBR or in an EB and is formatted as illustrated in Figure 29.” with “The L2R-D IE is short nested IE used in an EBR or in an EB and the IE Content field is formatted as illustrated in Figure 29.” And then remove first 3 items from the Figure 29 (i.e. Length, Sub-ID and Type). Do this similar change to all IEs. | T | Yes | Revise | See proposed resolution in document 15-15-0383-03-0010 | Routing/IE | Rabarijaona | Resolved | Done
321 | Tero Kivinen | INSIDE Secure | 52 | 6.2.1.1 | 30 | “mesh mesh root”? | Replace with “mesh root”? | E | No | A |  |  | Rabarijaona | Resolved | Done
322 | Verotiana Rabarijaona | NICT | 52 | 6.2.1 | 42 | The size of the Descriptor field should be 0/2 | Fix it | E | Yes | Revise | change to "2" |  | Rabarijaona | Resolved | Done
323 | Verotiana Rabarijaona | NICT | 53 | 6.2.1.1 | 24 | Insert "field" after "connection" | See comment | E | Yes | A |  |  | Rabarijaona | Resolved | Done
324 | Verotiana Rabarijaona | NICT | 53 | 6.2.1.1 | 30 | On-demand P2P is allowed even in non storing mode by using the intermediate address List | Delete "and on-demand P2P route discovery is not allowed" | T | Yes | A |  | Routing/P2P | Chang | Resolved | Done
325 | Verotiana Rabarijaona | NICT | 53 | 6.2.1.1 | 30 | "mesh" duplicated | Delete one | E | Yes | A |  |  | Rabarijaona | Resolved | Done
326 | Verotiana Rabarijaona | NICT | 53 | 6.2.1.1 | 35 | Add the "Otherwise" statement for the Data aggregation field | See comment | E | Yes | A |  |  | Rabarijaona | Resolved | Done
327 | Verotiana Rabarijaona | NICT | 53 | 6.2.1.1 | 38 | Missing words after "Multicast" | complete the sentence | E | Yes | A |  |  | Rabarijaona | Resolved | Done
328 | Verotiana Rabarijaona | NICT | 53 | 6.2.1.1 | 50 | When on-demand P2P route discovery is used is addressed in 5.4 | Delete the end of the sentence from "when" | E | Yes | A |  |  | Rabarijaona | Resolved | Done
329 | Verotiana Rabarijaona | NICT | 53 | 6.2.1.1 | 50 | "Otherwise" statement missing. | Add it | E | Yes | A |  |  | Rabarijaona | Resolved | Done
330 | Verotiana Rabarijaona | NICT | 54 | 6.2.1.1 | 8 | Replace "Security based on the PAN credentials" with "Pre-shared security credentials" | See comment | E | Yes | Revise | See doc 570 |  | Rabarijaona | Resolved | Done
331 | Brian Weis | Cisco Systems | 54 | 6.2.1.2 | 9 | What are "PAN Credentials"? These are not defined in this document, nor in 802.15.4. | Add a defintion and/or discussion defining what is meant by PAN credentials. | T | Yes | Revise | Use "Out-of-band" as indicated in document 15-15-0570-00-0010 | Security | Sato | Resolved | Done
332 | Don Sturek | SSN | 54 | 6.2.1.2 | 25 | The Entity ID List field only permits up to 8 values. Earlier in the document, applications like smart metering and smart cities are listed. Many of these applications will have up to 10,000 devices in a single PAN with 50 or so neighbors per device. Limiting the Entity ID List to just 8 seems confining. | Either expand the Entity ID List or explain how this allows for scaling to 10 of thousands of devices with 50 or so neighbors without limiting the route destination to just 8 devices in the network | T | Yes | Revise | See proposed resolution in document 15-15-0456-05-0010 | Routing/IE | Rabarijaona | Resolved | Done
333 | Verotiana Rabarijaona | NICT | 54 | 6.2.1.3 | 33 | There is no Entity ID field in the L2R-D IE | Delete clause 6.2.1.3 | T | Yes | A |  | Routing/IE | Rabarijaona | Resolved | Done
334 | Tero Kivinen | INSIDE Secure | 54 | 6.2.1.3 | 34 | This does not specify how this field is encoded. | Add “encoded as unsigned integer” | T | Yes | A |  | Routing/IE | Rabarijaona | Resolved | Done
335 | Tero Kivinen | INSIDE Secure | 54 | 6.2.1.5 | 36 | Security level is 3-bit field, and here it is stored in the one octet field. Either you need to define a format for this, or even better move this to be part of the Descriptor field and put it in bits 12-14 in it. |  | T | Yes | Revise | Resolved by the resolution of CID 336 | Routing/IE | Rabarijaona | Resolved | Done
336 | Tero Kivinen | INSIDE Secure | 54 | 6.2.1.5 | 36 | What is the meaning of the security level here? What does it tell to the recipient of the IE? Is this the expected security level of the frames or what? | Clarify why security level is here. | T | Yes | Revise | See proposed resolution in document 15-15-0570-00-0010 | Security | Sato | Resolved | Done
337 | Tero Kivinen | INSIDE Secure | 54 | 6.2.1.4 | 38 | This does not specify how this field is encoded if short addresses are used. For extended address the format is string so the encoding is specified, but for short address used as integers it is not . | Add “short addresses are encoded as 16-bit unsigned integer” | T | Yes | Revise | Add "If the L2R mesh uses EUI-64s, this field is encoded as a string. If short addresses are used, this field is encoded as an unsigned integer." | Routing/IE | Rabarijaona | Resolved | Done
338 | Verotiana Rabarijaona | NICT | 54 | 6.2.1.4 | 39 | "is" s/b " field contains" | Make it so | E | Yes | A |  |  | Rabarijaona | Resolved | Done
339 | Tero Kivinen | INSIDE Secure | 54 | 6.2.1.5 | 42 | This does not specify how this field is encoded. | Add “encoded as unsigned integer” | T | Yes | A |  | Routing/IE | Rabarijaona | Resolved | Done
340 | Verotiana Rabarijaona | NICT | 54 | 6.2.1.5 | 43 | "field" missing after Level | Add it | E | Yes | Revise | The field has been deleted |  | Rabarijaona | Resolved | Done
341 | Verotiana Rabarijaona | NICT | 55 | 6.2.2 | 14 | "a EBR" s/b "an EBR" | Make it so | E | Yes | A |  |  | Rabarijaona | Resolved | Done
342 | Verotiana Rabarijaona | NICT | 55 | 6.2.2.1 | 25 | The MCO, PAN Coord Connection and DS Route Required flags are already present in the L2R-D IE. Are they also needed in the TC IE? | Consider deleting | T | No | Revise | See proposed resolution in document 15-15-0499-02-0010 | Routing/IE | Rabarijaona | Resolved | Done
343 | Verotiana Rabarijaona | NICT | 55 | 6.2.2.1 | 33 | There is at most 2 octets in the Descriptor field | Replace "two last octets" w/ "last octet" | E | Yes | Revise | See document 499 |  | Rabarijaona | Resolved | Done
344 | Verotiana Rabarijaona | NICT | 55 | 6.2.2.1 | 48 | The Depth field should not be deleted since the definition of the depth is not based on hops | Delete the end of the sentence from "and the" | T | Yes | Revise | See proposed resolution in document 15-15-0499-00-0010 | Routing/IE | Rabarijaona | Resolved | Done
345 | Tero Kivinen | INSIDE Secure | 55 | 6.2.2.1 | 51 | The DS Route Required field is not described at all. What is the meaning of it? |  | T | Yes | Revise | See proposed resolution in document 15-15-0499-02-0010 | Routing/IE | Rabarijaona | Resolved | Done
346 | Tero Kivinen | INSIDE Secure | 55 | 6.2.2.2 | 52 | There is Entity ID field described, here bu the TC IE contains Entity ID List field, which then contains Entity ID fields. Perhaps it would be just enough to say that Entity ID List field is formatted as specified in the 6.2.1.2? |  | T | Yes | Revise | See proposed resolution in document 15-15-0499-00-0010 | Routing/IE | Rabarijaona | Resolved | Done
347 | Verotiana Rabarijaona | NICT | 55 | 6.2.2.2 | 53 | This clause should be "Entity ID List" described as in 6.2.1.2 | Fix it | E | Yes | Revise | See documment 456 |  | Rabarijaona | Resolved | Done
348 | Tero Kivinen | INSIDE Secure | 55 | 6.2.2.2 | 54 | This does not specify how this field is encoded. | Add “encoded as unsigned integer” | T | Yes | A |  | Routing/IE | Rabarijaona | Resolved | Done
349 | Verotiana Rabarijaona | NICT | 56 | 6.2.2.3 | 1 | The Mesh Root Address field comes before the Entity ID List in Figure 32 | put this clause before 6.2.2.2 | E | Yes | A |  |  | Rabarijaona | Resolved | Done
350 | Tero Kivinen | INSIDE Secure | 56 | 6.2.2.3 | 3 | This does not specify how this field is encoded if short addresses are used. For extended address the format is string so the encoding is specified, but for short address used as integers it is not . | Add “short addresses are encoded as 16-bit unsigned integer” | T | Yes | Revise | Add "If the L2R mesh uses EUI-64s, this field is encoded as a string. If short addresses are used, this field is encoded as an unsigned integer." | Routing/IE | Rabarijaona | Resolved | Done
351 | Verotiana Rabarijaona | NICT | 56 | 6.2.2.3 | 3 | "is" s/b " field contains" | Make it so | E | Yes | A |  |  | Rabarijaona | Resolved | Done
352 | Tero Kivinen | INSIDE Secure | 56 | 6.2.2.4 | 7 | This does not specify how this field is encoded. | Add “encoded as unsigned integer” | T | Yes | A |  | Routing/IE | Rabarijaona | Resolved | Done
353 | Tero Kivinen | INSIDE Secure | 56 | 6.2.2.5 | 11 | This does not specify how this field is encoded. | Add “encoded as unsigned integer” | T | Yes | A |  | Routing/IE | Rabarijaona | Resolved | Done
354 | Verotiana Rabarijaona | NICT | 56 | 6.2.2.6 | 15 | The second "the TC IE" s/b "TC IEs" | Make it so | E | Yes | A |  |  | Rabarijaona | Resolved | Done
355 | Tero Kivinen | INSIDE Secure | 56 | 6.2.2.6 | 43 | This does not specify how this field is encoded. | Add “encoded as unsigned integer” | T | Yes | A |  | Routing/IE | Rabarijaona | Resolved | Done
356 | Tero Kivinen | INSIDE Secure | 57 | 6.2.2.7 | 4 | This does not specify how this field is encoded. | Add “encoded as unsigned integer” | T | Yes | A |  | Routing/IE | Rabarijaona | Resolved | Done
357 | Tero Kivinen | INSIDE Secure | 57 | 6.2.2.7 | 4 | Does the channel number always fit in 8-bit field for all PHYs? | Verify that this is true, and if not extend | E | No | Revise | Set to 1/2 |  | Rabarijaona | Resolved | Done
358 | Tero Kivinen | INSIDE Secure | 57 | 6.2.2.7 | 8 | This does not specify how this field is encoded. | Add “encoded as unsigned integer” | T | Yes | A |  | Routing/IE | Rabarijaona | Resolved | Done
359 | Tero Kivinen | INSIDE Secure | 57 | 6.2.2.7 | 8 | Dows the channel page always fit in 8-bit fields for all PHYs? | Verify that this is true, and if not extend | E | No | A |  |  | Rabarijaona | Resolved | Done
360 | Verotiana Rabarijaona | NICT | 57 | 6.2.2.7 | 8 | "specified" s/b "specifies" | Make it so | E | Yes | A |  |  | Rabarijaona | Resolved | Done
361 | Verotiana Rabarijaona | NICT | 57 | 6.2.2.8 | 15 | There is no Data Aggregation field in the TC IE descriptor | Replace "the Data Aggregation field in the Descriptor field of the TC IE is set to 0" w/ "Dagg is allowed in the L2R mesh tree as indicated by the Data Aggregation field in the L2R-D IE Descriptor field" | E | Yes | Revise | Replace with "Dagg is allowed in the L2R mesh tree" |  | Rabarijaona | Resolved | Done
362 | Tero Kivinen | INSIDE Secure | 57 | 6.2.2.8 | 29 | “Table 10” has too big font |  | E | No | A |  |  | Rabarijaona | Resolved | Done
363 | Verotiana Rabarijaona | NICT | 57 | 6.2.2.8 | 29 | "table 10" font bigger than the rest of the text | Fix it | E | Yes | A |  |  | Rabarijaona | Resolved | Done
364 | Tero Kivinen | INSIDE Secure | 57 | 6.2.2.8 | 44 | This does not specify how this field is encoded. | Add “encoded as unsigned integer” | T | Yes | A |  | Routing/IE | Rabarijaona | Resolved | Done
365 | Verotiana Rabarijaona | NICT | 57 | 6.2.2.8 | 44 | The second "unit" should be capitalized | Cap it | E | Yes | A |  |  | Rabarijaona | Resolved | Done
366 | Tero Kivinen | INSIDE Secure | 57 | 6.2.2.9 | 47 | Security level is 3-bit field, and here it is stored in the one octet field. Either you need to define a format for this, or even better move this to be part of the Descriptor field and put it in bits 5-7 or 10-12 in it (depending whether it is needed for short format too or not)? |  | T | Yes | Revise | See proposed resolution in document 15-15-0570-00-0010 | Security | Sato | Resolved | Done
367 | Tero Kivinen | INSIDE Secure | 57 | 6.2.2.9 | 47 | What is the meaning of the security level here? What does it tell to the recipient of the IE? Is this the expected security level of the frames or what? | Clarify why security level is here. | T | Yes | Revise | See proposed resolution in document 15-15-0570-00-0010 | Security | Sato | Resolved | Done
368 | Tero Kivinen | INSIDE Secure | 57 | 6.2.2.9 | 49 | This does not specify how this field is encoded. | Add “encoded as unsigned integer” | T | Yes | A |  | Routing/IE | Rabarijaona | Resolved | Done
369 | Tero Kivinen | INSIDE Secure | 58 | 6.2.2.10 | 9 | This does not specify how this field is encoded. | Add “encoded as unsigned integer” | T | Yes | Revise | Resolved by document #460 | Routing/IE | Rabarijaona | Resolved | Done
370 | Verotiana Rabarijaona | NICT | 58 | 6.2.2.10 | 12 | "The Path Quality Metric field describes the metrics" s/b "A Path Quality Metric field describes a metric" | Make it so | E | Yes | Revise | See CID 177 |  | Rabarijaona | Resolved | Done
371 | Tero Kivinen | INSIDE Secure | 58 | 6.2.2.10 | 26 | This does not specify how this field is encoded. | Add “encoded as unsigned integer” | T | Yes | A |  | Routing/IE | Rabarijaona | Resolved | Done
372 | Verotiana Rabarijaona | NICT | 58 | 6.2.2.10 | 27 | "values for metrics that are not" s/b "value for a metric that is not" | Make it so | E | Yes | Revise | See CID R196 |  | Rabarijaona | Resolved | Done
373 | Noriyuki Sato | OKI | 58 | 6.2.2.10 | 32 | Using SINR as LQM is not good idea since PQM is calculated by adding LQMs. | Consider using dB and make it integer type and some normalize to represent SINR metric. | T |  | Revise | See proposed resolution in document 15-15-0629-00-0010 | Topology Construction/Metric | Perkins | Resolved | Done
374 | Tero Kivinen | INSIDE Secure | 58 | 6.2.2.10 | 38 | This table has several items which says that the type of the Metric value and threshold is Float, but it does not specify how the Float is encoded in the 4-octet field. In 15.4 we do not specify the format for Float when sent over the air. As this sends them in the IE the format needs to be specified. | Specify format of the Floats. | T | Yes | Revise | See proposed resolution in document 15-15-0463-01-0010 | Routing/IE | Perkins | Resolved | Done
375 | Billy Verso | DecaWave Ltd | 58 | 6.2.2.10 | 38 | SINR is not defined anywhere | Define SINR, and describe what it is and how it is used. | T | No | Revise | See proposed resolution in document 15-15-0629-00-0010 | Routing/IE | Perkins | Resolved | Done
376 | Kiyoshi Fukui | OKI | 58 | 6.2.2.10 | 38 | Need a definition of an unit to be represented in. Maybe, dB is appropriate. If an unit is dB, the type of SINR metric should be Integer. | Refine the SINR definition. | T |  | Revise | See proposed resolution in document 15-15-0629-00-0010 | Routing/IE | Perkins | Resolved | Done
377 | Billy Verso | DecaWave Ltd | 58 | 6.2.2.10 | 40 | ETX Expected transmission count is not described anywhere. | Describe what it is and how it is used. | T | No | Revise | See proposed resolution in document 15-15-0463-01-0010 | Topology Construction/Metric | Perkins | Resolved | Done
378 | Kiyoshi Fukui | OKI | 58 | 6.2.2.10 | 40 | Precision of ETX value is not an integer. It should be represented in more precise unit. | Define the more precise unit. | T |  | Revise | See proposed resolution in document 15-15-0463-01-0010 | Topology Construction/Metric | Perkins | Resolved | Done
379 | Kiyoshi Fukui | OKI | 58 | 6.2.2.10 | 43 | Type of ETT value should be Integer. If more precise time than millisecond is needed, an unit to be represented in should be more precise. | Confirm the necessary precision of ETT value and correct it if necessary. | T |  | Revise | See proposed resolution in document 15-15-0463-01-0010 | Topology Construction/Metric | Perkins | Resolved | Done
380 | Noriyuki Sato | OKI | 58 | 6.2.2.10 | 43 | Better to define this metric as integer. | Consider | T |  | Revise | See proposed resolution in document 15-15-0463-01-0010 | Topology Construction/Metric | Perkins | Resolved | Done
381 | Tero Kivinen | INSIDE Secure | 58 | 6.2.2.10 | 53 | This does not specify how this field is encoded. | Add “encoded as unsigned integer” | T | Yes | Revise | Resolved by document #460 | Routing/IE | Rabarijaona | Resolved | Done
382 | Tero Kivinen | INSIDE Secure | 58 | 6.2.2.10 | 54 | There is no field called Number of Metrics in Descriptor field. In Descriptor there is Metrics Present, and in the PQM list there is field called Number of PQM. | Replace “Number of Metrics” with “Number of PQM” | E | Yes | Revise | See CID 177 |  | Rabarijaona | Resolved | Done
383 | Verotiana Rabarijaona | NICT | 59 | 6.2.2.10 | 1 | This last sentence should be in the functional description | Delete | E | Yes | Revise | See CID R196 |  | Rabarijaona | Resolved | Done
384 | Tero Kivinen | INSIDE Secure | 59 | 6.2.2.10 | 4 | This does not specify how this field is encoded. | Add “encoded as unsigned integer” | T | Yes | A |  | Routing/IE | Rabarijaona | Resolved | Done
385 | Verotiana Rabarijaona | NICT | 59 | 6.2.2.10 | 4 | The Value field might be omitted for metric that are only measured but not exchanged (ex: SINR, RSSI…), the threshold might also be omitted if Brother routing is not used. Therefore the Length of the value and that of the Threshold might not always be the same | Use 2 "Length" fields or use another flag for "value present" | T | No | Revise | See proposed resolution in document 15-15-0460-02-0010 | Routing/IE | Rabarijaona | Resolved | Done
386 | Tero Kivinen | INSIDE Secure | 59 | 6.2.2.10 | 9 | This does not specify how this field is encoded. | The encoding depends on the type, and needs to be specified separately for each type. | T | Yes | Revise | Insert "The value and the threshold of the metrics listed in Table 11 are encoded as unsigned integer. The encoding of the vendor specific metrics is out of the scope of this document." | Routing/IE | Rabarijaona | Resolved | Done
387 | Tero Kivinen | INSIDE Secure | 59 | 6.2.2.10 | 11 | This does not specify how this field is encoded. | The encoding depends on the type, and needs to be specified separately for each type. | T | Yes | Revise | Resolved by CID 386 | Routing/IE | Rabarijaona | Resolved | Done
388 | Tero Kivinen | INSIDE Secure | 59 | 6.2.2.11 | 28 | This does not specify how this field is encoded. | Add “encoded as unsigned integer” | T | Yes | Revise | Resolved by document #499 | Routing/IE | Rabarijaona | Resolved | Done
389 | Verotiana Rabarijaona | NICT | 59 | 6.2.2.11 | 28 | The first "Address" s/b "Addresses" | Make it so | E | Yes | Revise | See CID 390 |  | Rabarijaona | Resolved | Done
390 | Tero Kivinen | INSIDE Secure | 59 | 6.2.2.11 | 31 | How does one know whether short addresses or extended addresses are used in the list? The list says each item can either be 2 octets or 8 octets, but nothing specifies which size each element in the list is. |  | T | Yes | Revise | See proposed resolution in document 15-15-0499-02-0010 | Routing/IE | Rabarijaona | Resolved | Done
391 | Verotiana Rabarijaona | NICT | 59 | 6.2.3 | 45 | MP already used by the Multiplexed sublayer in 15.9 and in Clause 5.5 | Use multipurpose, correct other occurences, correct the list of acronyms | E | Yes | Revise | See CID 14 |  | Rabarijaona | Resolved | Done
392 | Tero Kivinen | INSIDE Secure | 60 | 6.2.3.1 | 3 | This does not specify how this field is encoded. | Add “encoded as unsigned integer” | T | Yes | A |  | Routing/IE | Rabarijaona | Resolved | Done
393 | Tero Kivinen | INSIDE Secure | 60 | 6.2.4.1 | 23 | This does not specify how this field is encoded. | Add “encoded as unsigned integer” | T | Yes | A |  | Routing/IE | Rabarijaona | Resolved | Done
394 | Tero Kivinen | INSIDE Secure | 60 | 6.2.5.1 | 34 | NLM IE is long nested IE, but it is sent in the EB frames. Are we really going to be sending EBs which are longer than 127 octets? I would say it would be better to specify the NLM IE so that it sends subset of the NLM information over multiple EB frames and then the length of individual NLM IE could be < 127 octets, meaning it could use short nested IE format. | i.e. remove the Address Mode Present, and make Number of Neighbors field shorter, for example to be only 4 bits long (allowing max of 16 neighbors in one NLM IE file). Use the rest of the octet as NLM IE part number (max 16 parts). Shortest neighbor metric info would be 1+2+1+1 = 5 octets, meaning for 16 neighbors that would mean 80 bytes in the EB. For neighbors with extended addresses, and and 4 octet metric the length would be 14 bytes, meaning that one EB could probably only contain 6-8 of them. For 16 parts each having maximum of 16 neighbors would mean we can still give metrics for 256 neighbors over 16 EBs. | T | Yes | Revise | See proposed resolution in document 15-15-0548-01-0010 | Routing/IE | Sato | Resolved | Done
395 | Tero Kivinen | INSIDE Secure | 60 | 6.2.5.1 | 45 | What is the point of having “Address Mode Present” field here, and then we have one bit in the Neighbor Metric Container, which still cannot be omitted, as it is inside the octet that is transmitted. As written here, it would mean that one bit of first octet of the Neighbor Metric Container 1 is omitted, i.e. it would only be 7 bits long, thus rest of the IE would not be octet aligned. | Remove the Address Mode Present field completely. | T | Yes | Revise | See proposed resolution in document 15-15-0499-00-0010 | Routing/IE | Rabarijaona | Resolved | Done
396 | Tero Kivinen | INSIDE Secure | 60 | 6.2.5.2 | 53 | This does not specify how this field is encoded. | Add “encoded as unsigned integer” | T | Yes | A |  | Routing/IE | Rabarijaona | Resolved | Done
397 | Verotiana Rabarijaona | NICT | 61 | 6.2.5.3 | 3 | The second "the NLM IE" s/b "NLM IEs" | Make it so | E | Yes | A |  | Routing/IE | Rabarijaona | Resolved | Done
398 | Tero Kivinen | INSIDE Secure | 61 | 6.2.5.4 | 21 | This does not specify how this field is encoded. | Add “encoded as unsigned integer” | T | Yes | Revise | Resolved by document #460 | Routing/IE | Rabarijaona | Resolved | Done
399 | Verotiana Rabarijaona | NICT | 61 | 6.2.5.4 | 24 | "field" missing after Mode | Add it | E | Yes | Revise | See CID 180 |  | Rabarijaona | Resolved | Done
400 | Tero Kivinen | INSIDE Secure | 61 | 6.2.5.4 | 46 | This does not specify how this field is encoded. | Add “encoded as unsigned integer” | T | Yes | A |  | Routing/IE | Rabarijaona | Resolved | Done
401 | Tero Kivinen | INSIDE Secure | 61 | 6.2.5.4 | 49 | This does not specify how this field is encoded. | The encoding depends on the type, and needs to be specified separately for each type. | T | Yes | Revise | Insert "The value of the metrics listed in Table 11 are encoded as unsigned integer. The encoding of the vendor specific metrics is out of the scope of this document." | Routing/IE | Rabarijaona | Resolved | Done
402 | Dave Evans | Philips | 61 | 6.2.5.4 | 41,42 | Unwanted blank lines | Remove blank lines | E | No | A |  | Routing/IE | Rabarijaona | Resolved | Done
403 | Verotiana Rabarijaona | NICT | 62 | 6.2.6 | 7 | MCO fields s/b "MCO Descriptor" in Fig. 46, also in Fig 52, Fig. 54 | Make it so | E | Yes | A |  |  | Rabarijaona | Resolved | Done
404 | Verotiana Rabarijaona | NICT | 62 | 6.2.6.1 | 29 | The MCO is already present in the L2R-D IE, a device should know then if a L2R mesh tree is working in MCO. The presence of the MCO Descriptor field depends on the MCO flag in the L2R-D IE. Same thing with the P2P-RQ/RP | Delete the MCO flag. Replace occurences of "if MCO is set" with "if MCO is enabled in the L2R mesh tree" | T | No | A |  | MCO | Chang | Resolved | Done
405 | Verotiana Rabarijaona | NICT | 62 | 6.2.6.1 | 36 | "field" missing after "Mode" and extra comma | Add "field" and delete comma | E | Yes | Revise | See CID 180 |  | Rabarijaona | Resolved | Done
406 | Verotiana Rabarijaona | NICT | 62 | 6.2.6.1 | 39 | "field" missing after "Mode" and extra comma | Add "field" and delete comma | E | Yes | Revise | See CID 180 |  | Rabarijaona | Resolved | Done
407 | Verotiana Rabarijaona | NICT | 62 | 6.2.6.2 | 47 | A device might belong to a mesh tree connected to more than Entity so the Entity ID should be the Entity ID List field formatted as in clause 6.2.1.2 | Fix Figure 46 and correct this clause | T | Yes | Revise | See proposed resolution in document 15-15-0499-00-0010 | Routing/IE | Rabarijaona | Resolved | Done
408 | Tero Kivinen | INSIDE Secure | 62 | 6.2.6.2 | 49 | This does not specify how this field is encoded. | Add “encoded as unsigned integer” | T | Yes | A |  | Routing/IE | Rabarijaona | Resolved | Done
409 | Tero Kivinen | INSIDE Secure | 62 | 6.2.6.3 | 54 | This does not specify how this field is encoded if short addresses are used. For extended address the format is string so the encoding is specified, but for short address used as integers it is not . | Add “short addresses are encoded as 16-bit unsigned integer” | T | Yes | Revise | Add " If the L2R mesh uses EUI-64s, this field is encoded as a string. If short addresses are used, this field is encoded as an unsigned integer." | Routing/IE | Rabarijaona | Resolved | Done
410 | Verotiana Rabarijaona | NICT | 62 | 6.2.6.3 | 54 | "field" missing after "Address" | Add it | E | Yes | A |  |  | Rabarijaona | Resolved | Done
411 | Tero Kivinen | INSIDE Secure | 63 | 6.2.6.4 | 3 | Typo | Replace “TC IE” with “RA IE” | E | Yes | A |  |  | Rabarijaona | Resolved | Done
412 | Tero Kivinen | INSIDE Secure | 63 | 6.2.6.4 | 3 | This does not specify how this field is encoded. | Add “encoded as unsigned integer” | T | Yes | A |  | Routing/IE | Rabarijaona | Resolved | Done
413 | Verotiana Rabarijaona | NICT | 63 | 6.2.6.4 | 3 | TC IE s/b RA IE | Make it so | E | Yes | A |  |  | Rabarijaona | Resolved | Done
414 | Tero Kivinen | INSIDE Secure | 63 | 6.2.6.5 | 8 | This does not specify how this field is encoded. | Add “encoded as unsigned integer” | T | Yes | A |  | Routing/IE | Rabarijaona | Resolved | Done
415 | Verotiana Rabarijaona | NICT | 63 | 6.2.6.6 | 13 | The second "the RA IE" s/b "RA IEs" | Make it so | E | Yes | A |  |  | Rabarijaona | Resolved | Done
416 | Tero Kivinen | INSIDE Secure | 63 | 6.2.6.7 | 18 | This does not specify how this field is encoded if short addresses are used. For extended address the format is string so the encoding is specified, but for short address used as integers it is not . | Add “encoded as unsigned integer” | T | Yes | Revise | Add " If the L2R mesh uses EUI-64s, this field is encoded as a string. If short addresses are used, this field is encoded as an unsigned integer." | Done | Rabarijaona | Resolved | Done
417 | Tero Kivinen | INSIDE Secure | 63 | 6.2.6.9 | 38 | This does not specify how this field is encoded. | Add “encoded as unsigned integer” | T | Yes | A |  | Routing/IE | Rabarijaona | Resolved | Done
418 | Tero Kivinen | INSIDE Secure | 63 | 6.2.6.9 | 42 | This does not specify how this field is encoded. | Add “encoded as unsigned integer” | T | Yes | A |  | Routing/IE | Rabarijaona | Resolved | Done
419 | Verotiana Rabarijaona | NICT | 63 | 6.2.6.9 | 42 | "The" s/b "A" | Make it so | E | Yes | A |  |  | Rabarijaona | Resolved | Done
420 | Verotiana Rabarijaona | NICT | 63 | 6.2.6.9 | 43 | The last sentence should be in the functional description clause in 5.4.2 | Delete | E | Yes | A |  |  | Rabarijaona | Resolved | Done
421 | Tero Kivinen | INSIDE Secure | 63 | 6.2.6.10 | 48 | This does not specify how this field is encoded. | Add “encoded as unsigned integer” | T | Yes | A |  | Routing/IE | Rabarijaona | Resolved | Done
422 | Verotiana Rabarijaona | NICT | 64 | 6.2.6.11 | 5 | Add indices to the Intermediate Hop Descriptor fields | See comment | E | Yes | Revise | See Cid 180 |  | Rabarijaona | Resolved | Done
423 | Tero Kivinen | INSIDE Secure | 64 | 6.2.6.11 | 19 | I assume the idea for the Intermediate Address Mode Present field in the Descriptor field is that if it is set to 0, then Intermediate Hop Descriptor field (one octet) is omitted completely. This is not reflected in the figure 49, nor in the text on lines 19-20. | Add text saying that if the Intermediate Address Mode Present field is set to 0, then the format does not have Intermediate Hop Descriptor at all, i.e. the Intermediate Address List contains only Intermediate Hop Address as 2 octet long field. | T | Yes | Revise | See proposed resolution in document 15-15-0499-02-0010 | Routing/IE | Rabarijaona | Resolved | Done
424 | Verotiana Rabarijaona | NICT | 64 | 6.2.6.11 | 19 | Insert "corresponding" before the second "Intermediate" | See comment | E | Yes | Revise | See Cid 180 |  | Rabarijaona | Resolved | Done
425 | Dave Evans | Philips | 64 | 6.2.7 | 28 | In Figure 51, in the cell in row 1 column 6, the value 2/8 is no defined as being in octets | Insert "Octets:" in the cell | E | Yes | A |  |  | Rabarijaona | Resolved | Done
426 | Tero Kivinen | INSIDE Secure | 64 | 6.2.7 | 28 | The Source Address field is marked to be 2/8 octets, but nothing in the frame specifies whether it is short or extended address. |  | T | Yes | Revise | See Proposed comment resolution for cid 426-461-464 in document #385 | Routing/IE | Rabarijaona | Resolved | Done
427 | Tero Kivinen | INSIDE Secure | 64 | 6.2.7.2 | 42 | In all other places the SN is 8-bits, but here it is only 7-bits. Is this separate SN than all others or how this is supposed work? |  | E | No | Revise | See doc 459 |  | Rabarijaona | Resolved | Done
428 | Tero Kivinen | INSIDE Secure | 64 | 6.2.7.2 | 44 | This does not specify how this field is encoded. | Add “encoded as unsigned integer” | T | Yes | A |  | Routing/IE | Rabarijaona | Resolved | Done
429 | Tero Kivinen | INSIDE Secure | 64 | 6.2.7.3 | 49 | This does not specify how this field is encoded if short addresses are used. For extended address the format is string so the encoding is specified, but for short address used as integers it is not . | Add “encoded as unsigned integer” | T | Yes | A |  | Routing/IE | Rabarijaona | Resolved | Done
430 | Tero Kivinen | INSIDE Secure | 64 | 6.2.7.4 | 53 | This does not specify how this field is encoded. | Add “encoded as unsigned integer” | T | Yes | A |  | Routing/IE | Rabarijaona | Resolved | Done
431 | Verotiana Rabarijaona | NICT | 65 | 6.2.8 | 7 | Insert "is" before "formatted" | See comment | E | Yes | A |  |  | Rabarijaona | Resolved | Done
432 | Verotiana Rabarijaona | NICT | 65 | 6.2.8.1 | 35 | "the" missing before "Request" | Add it | E | Yes | A |  |  | Rabarijaona | Resolved | Done
433 | Verotiana Rabarijaona | NICT | 65 | 6.2.8.1 | 51 | The Address Mode s/b "Intermediate hop address mode". However, it is the only field of the Intermediate hop Descriptor so the entire descriptor should be omitted. Same thing in 6.2.9.1. 6.2.10.1 | Replace the second "Address mode" with "Intermediate Hop Descriptor field" | T | No | Revise | See proposed resolution in document 15-15-0499-02-0010 | Routing/IE | Rabarijaona | Resolved | Done
434 | Tero Kivinen | INSIDE Secure | 66 | 6.2.8.2 | 3 | This does not specify how this field is encoded if short addresses are used. For extended address the format is string so the encoding is specified, but for short address used as integers it is not . | Add “encoded as unsigned integer” | T | Yes | Revise | Add " If the L2R mesh uses EUI-64s, this field is encoded as a string. If short addresses are used, this field is encoded as an unsigned integer." | Done | Rabarijaona | Resolved | Done
435 | Tero Kivinen | INSIDE Secure | 66 | 6.2.8.3 | 7 | This does not specify how this field is encoded if short addresses are used. For extended address the format is string so the encoding is specified, but for short address used as integers it is not . | Add “encoded as unsigned integer” | T | Yes | Revise | Add " If the L2R mesh uses EUI-64s, this field is encoded as a string. If short addresses are used, this field is encoded as an unsigned integer." | Routing/IE | Rabarijaona | Resolved | Done
436 | Tero Kivinen | INSIDE Secure | 66 | 6.2.8.4 | 11 | This does not specify how this field is encoded. | Add “encoded as unsigned integer” | T | Yes | A |  | Routing/IE | Rabarijaona | Resolved | Done
437 | Tero Kivinen | INSIDE Secure | 66 | 6.2.8.5 | 16 | This does not specify how this field is encoded. | Add “encoded as unsigned integer” | T | Yes | A |  | Routing/IE | Rabarijaona | Resolved | Done
438 | Tero Kivinen | INSIDE Secure | 66 | 6.2.8.7 | 24 | This does not specify how this field is encoded. | Add “encoded as unsigned integer” | T | Yes | A |  | Routing/IE | Rabarijaona | Resolved | Done
439 | Tero Kivinen | INSIDE Secure | 66 | 6.2.8.8 | 28 | This does not specify how this field is encoded. | Add “encoded as unsigned integer” | T | Yes | A |  | Routing/IE | Rabarijaona | Resolved | Done
440 | Tero Kivinen | INSIDE Secure | 67 | 6.2.9.2 | 30 | This does not specify how this field is encoded if short addresses are used. For extended address the format is string so the encoding is specified, but for short address used as integers it is not . | Add “encoded as unsigned integer” | T | Yes | Revise | Add " If the L2R mesh uses EUI-64s, this field is encoded as a string. If short addresses are used, this field is encoded as an unsigned integer." | Routing/IE | Rabarijaona | Resolved | Done
441 | Tero Kivinen | INSIDE Secure | 67 | 6.2.9.3 | 35 | This does not specify how this field is encoded if short addresses are used. For extended address the format is string so the encoding is specified, but for short address used as integers it is not . | Add “encoded as unsigned integer” | T | Yes | Revise | Add " If the L2R mesh uses EUI-64s, this field is encoded as a string. If short addresses are used, this field is encoded as an unsigned integer." | Routing/IE | Rabarijaona | Resolved | Done
442 | Verotiana Rabarijaona | NICT | 67 | 6.2.9.4 | 40 | "is described" s/b "as described" | Make it so | E | Yes | A |  |  | Rabarijaona | Resolved | Done
443 | Tero Kivinen | INSIDE Secure | 67 | 6.2.9.5 | 44 | This does not specify how this field is encoded. | Add “encoded as unsigned integer” | T | Yes | A |  | Routing/IE | Rabarijaona | Resolved | Done
444 | Noriyuki Sato | OKI | 67 | 6.2.10 | 53 | Protocol ID may be needed in L2R routing IE. We discussed it in L2R IG. | Consider | T |  | W |  | Routing/IE | Sato | Withdrawn | Done
445 | Verotiana Rabarijaona | NICT | 68 | 6.2.10.1 | 20 | The last field of Fig.57 s/b bits 13-15 not 12-15 | Fix it | E | Yes | Revise | See doc 499 |  | Rabarijaona | Resolved | Done
446 | Verotiana Rabarijaona | NICT | 68 | 6.2.10.1 | 33 | "Otherwise" statement missing. | Add it | E | Yes | A |  |  | Rabarijaona | Resolved | Done
447 | Verotiana Rabarijaona | NICT | 69 | 6.2.10.1 | 1 | "not" missing after does | Add it | E | Yes | A |  |  | Rabarijaona | Resolved | Done
448 | Tero Kivinen | INSIDE Secure | 69 | 6.2.10.2 | 44 | This does not specify how this field is encoded. | Add “encoded as unsigned integer” | T | Yes | Revise | Resolved by document 456 | Routing/IE | Rabarijaona | Resolved | Done
449 | Verotiana Rabarijaona | NICT | 69 | 6.2.10.2 | 44 | "en entity reachable through the L2R mesh tree" s/b "the entity the frame is destined to" | Make it so | E | Yes | Revise | See doc 456 |  | Rabarijaona | Resolved | Done
450 | Tero Kivinen | INSIDE Secure | 69 | 6.2.10.3 | 49 | This does not specify how this field is encoded if short addresses are used. For extended address the format is string so the encoding is specified, but for short address used as integers it is not . | Add “encoded as unsigned integer” | T | Yes | Revise | Add "If the L2R mesh uses EUI-64s, this field is encoded as a string. If short addresses are used, this field is encoded as an unsigned integer." | Routing/IE | Rabarijaona | Resolved | Done
451 | Verotiana Rabarijaona | NICT | 69 | 6.2.10.3 | 49 | "field" missing after "Address" | Add it | E | Yes | A |  |  | Rabarijaona | Resolved | Done
452 | Dave Evans | Philips | 70 | 6.2.10.4 | 3 | In Figure 58, the dimension of the values in row 1 are not defined | Insert "Octet:" in the first cell | E | Yes | A |  |  | Rabarijaona | Resolved | Done
453 | Tero Kivinen | INSIDE Secure | 70 | 6.2.10.4 | 3 | The header line in figure does not specify bits or octets. | Add Octes in the header line | T | Yes | Revise | See proposed resolution in document 15-15-0499-00-0010 | Routing/IE | Rabarijaona | Resolved | Done
454 | Verotiana Rabarijaona | NICT | 70 | 6.2.10.4 | 14 | The L2R Routing IE may be used for frames other than data frames. Same thing in l.20, 30, 35, 54, p.71-l.13, | Delete "data" | E | Yes | A |  |  | Rabarijaona | Resolved | Done
455 | Verotiana Rabarijaona | NICT | 70 | 6.2.10.8 | 20 | "addressed" s/b "addresses" | Make it so | E | Yes | A |  |  | Rabarijaona | Resolved | Done
456 | Tero Kivinen | INSIDE Secure | 70 | 6,2,10.5 | 25 | This does not specify how this field is encoded. | Add “encoded as unsigned integer” | T | Yes | A |  | Routing/IE | Rabarijaona | Resolved | Done
457 | Verotiana Rabarijaona | NICT | 70 | 6.2.10.5 | 25 | "L2R" missing before Sequence Number | Add it | E | Yes | Revise | See doc 459 |  | Rabarijaona | Resolved | Done
458 | Tero Kivinen | INSIDE Secure | 70 | 6.2.10.6 | 30 | This does not specify how this field is encoded. | Add “encoded as unsigned integer” | T | Yes | A |  | Routing/IE | Rabarijaona | Resolved | Done
459 | Tero Kivinen | INSIDE Secure | 70 | 6.2.10.7 | 35 | This does not specify how this field is encoded. | Add “encoded as unsigned integer” | T | Yes | A |  | Routing/IE | Rabarijaona | Resolved | Done
460 | Tero Kivinen | INSIDE Secure | 70 | 6.2.10.8 | 42 | This does not specify how this field is encoded. | Add “encoded as unsigned integer” | T | Yes | A |  | Routing/IE | Rabarijaona | Resolved | Done
461 | Tero Kivinen | INSIDE Secure | 71 | 6.2.11.1 | 13 | It says here that Source Address field is the original source of the data frame, and that this field uses the same addressing mode as in the MHR. This cannot work. It is possible that the original source device has short address, but the intermediate device in the middle does not have short address, thus needs to use extended address when forwarding the frame, and I assume that in that case the MHR will have its extended address and addressing mode will be extended address. |  | T | Yes | Revise | See Proposed comment resolution for cid 426-461-464 in document #385 | Routing/IE | Rabarijaona | Resolved | Done
462 | Tero Kivinen | INSIDE Secure | 71 | 6.2.11.1 | 13 | This does not specify how this field is encoded if short addresses are used. For extended address the format is string so the encoding is specified, but for short address used as integers it is not . | Add “encoded as unsigned integer” | T | Yes | Revise | Add "If the L2R mesh uses EUI-64s, this field is encoded as a string. If short addresses are used, this field is encoded as an unsigned integer." | Routing/IE | Rabarijaona | Resolved | Done
463 | Tero Kivinen | INSIDE Secure | 71 | 6.2.11.2 | 18 | This does not specify how this field is encoded if short addresses are used. For extended address the format is string so the encoding is specified, but for short address used as integers it is not . | Add “encoded as unsigned integer” | T | Yes | Revise | Add "If the L2R mesh uses EUI-64s, this field is encoded as a string. If short addresses are used, this field is encoded as an unsigned integer." | Routing/IE | Rabarijaona | Resolved | Done
464 | Tero Kivinen | INSIDE Secure | 71 | 6.2.11.1 | 19 | It says here that Destination Address field is the original destination of the data frame, and that this field uses the same addressing mode as in the MHR. This cannot work. It is possible that the original destination device has short address, but the intermediate device in the middle does not have short address, thus needs to use extended address when forwarding the frame, and I assume that in that case the MHR will have its extended address and addressing mode will be extended address. |  | T | Yes | Revise | See Proposed comment resolution for cid 426-461-464 in document #385 | Routing/IE | Rabarijaona | Resolved | Done
465 | Tero Kivinen | INSIDE Secure | 71 | 6.2.11.1 | 19 | Typo | replace “original source of the data frame” with “original destination of the data frame” | E | No | Revise | Replace w/ "final destination" |  | Rabarijaona | Resolved | Done
466 | Tero Kivinen | INSIDE Secure | 71 | 6.2.11.3 | 24 | This does not specify how this field is encoded. | Add “encoded as unsigned integer” | T | Yes | A |  | Routing/IE | Rabarijaona | Resolved | Done
467 | Tero Kivinen | INSIDE Secure | 71 | 6.2.11.4 | 28 | This does not specify how this field is encoded. | Add “encoded as unsigned integer” | T | Yes | A |  | Routing/IE | Rabarijaona | Resolved | Done
468 | Tero Kivinen | INSIDE Secure | 71 | 6.2.12.1 | 53 | When would anybody ever send E2E ACK IE with status set to 0? I mean if this sent by the end node, if end node actually received the frame, and knows to send this back, then it has received the frame. If end node does not receive the frame, it does not know that it needs to send this frame. | Remove “Status” (and reserved, i.e. first octet). | T | Yes | Revise | Delete the Status and the Reserved field in Figure 60 | Routing/IE | Rabarijaona | Resolved | Done
469 | Verotiana Rabarijaona | NICT | 71 | 6.2.12.1 | 54 | "Otherwise" statement missing. | Add it | E | Yes | Revise | See CID 468 |  | Rabarijaona | Resolved | Done
470 | Tero Kivinen | INSIDE Secure | 72 | 6.2.12.2 | 3 | This does not specify how this field is encoded. | Add “encoded as unsigned integer” | T | Yes | A |  | Routing/IE | Rabarijaona | Resolved | Done
471 | Verotiana Rabarijaona | NICT | 72 | 6.2.13 | 8 | "a" missing before "data frame" | Add it | E | Yes | A |  |  | Rabarijaona | Resolved | Done
472 | Tero Kivinen | INSIDE Secure | 72 | 6.2.13.1 | 22 | Typo | I assume “DA IE” means “DAgg IE” not the Device Announcement IE... | T | Yes | Revise | Change "DA IE" and "Dagg IE" to "DCat IE" throughout the document | Routing/IE | Rabarijaona | Resolved | Done
473 | Tero Kivinen | INSIDE Secure | 72 | 6.2.13.1 | 22 | I assume that if Source Address Modes Bitmap field is omitted then Source Address fields are in short address format? Is this so? If so this should be mentioned here. |  | T | Yes | Revise | Resolved by CID 180 | Routing/IE | Rabarijaona | Resolved | Done
474 | Verotiana Rabarijaona | NICT | 72 | 6.2.13.2 | 32 | "L2R Sequence Number" is used in the L2R Routing IE whereas "L2R SN" is used here. Make it consistent | Pick one | E | Yes | Revise | See doc 459 |  | Rabarijaona | Resolved | Done
475 | Tero Kivinen | INSIDE Secure | 72 | 6.2.13.2 | 37 | This does not specify how this field is encoded. | Add “encoded as unsigned integer” | T | Yes | A |  | Routing/IE | Rabarijaona | Resolved | Done
476 | Tero Kivinen | INSIDE Secure | 72 | 6.2.13.2 | 48 | This does not specify how this field is encoded. | Add “encoded as unsigned integer” | T | Yes | A |  | Routing/IE | Rabarijaona | Resolved | Done
477 | Tero Kivinen | INSIDE Secure | 72 | 6.2.13.2 | 50 | This does not specify how this field is encoded. | Add “encoded as unsigned integer” | T | Yes | A |  | Routing/IE | Rabarijaona | Resolved | Done
478 | Tero Kivinen | INSIDE Secure | 72 | 6.2.13.2 | 51 | It should probably say where the frame content is. Now as it is currently defined, we only have the source address, SN and the length of the frame, but nothing tells where the actuall frame content is... I would assume that frame contents would be inside the normal payload data field so that first we have payload data for aggregated frame 1, then 2 and so on. |  | T | Yes | Revise | Add "The payload of each aggregated frame is inserted in the payload of the resulting frame as illustrated in Figure 21." after the last paragraph of 6.2.13.2 | Routing/IE | Rabarijaona | Resolved | Done
479 | Dave Evans | Philips | 73 | 6.2.15 | 19 | In Figure 64, in the cell in row 1 column 6, the value 8 is no defined as being in octets | Insert "Octets:" in the cell | E | Yes | A |  |  | Rabarijaona | Resolved | Done
480 | Tero Kivinen | INSIDE Secure | 73 | 6.2.15.1 | 29 | Would it not be better to have similar status than we have for 802.15.4 association response, i.e. table 51 of the 802.15.4rev-DF5. |  | E | No | Revise | See doc 544 |  | Rabarijaona | Resolved | Done
481 | Verotiana Rabarijaona | NICT | 73 | 6.2.15.1 | 29 | "the" missing before "AA-RP" | Add it | E | Yes | A |  |  | Rabarijaona | Resolved | Done
482 | Tero Kivinen | INSIDE Secure | 73 | 6.2.15.3 | 40 | This does not specify how this field is encoded. | Add “encoded as unsigned integer” | T | Yes | A |  | Routing/IE | Rabarijaona | Resolved | Done
483 | Verotiana Rabarijaona | NICT | 73 | 6.2.15.3 | 40 | Add ", when present," after "field" | See comment | E | Yes | A |  |  | Rabarijaona | Resolved | Done
484 | Tero Kivinen | INSIDE Secure | 73 | 6.2.16 | 45 | There is no description for Short Address field for this IE. | Add description of the short address field, i.e. it is the short address of the device releasing it. | E | No | A |  |  | Rabarijaona | Resolved | Done
485 | Dave Evans | Philips | 73 | 6.2.16 | 49 | In Figure 65, in the cell in row 1 column 4, the value 2 is no defined as being in octets | Insert "Octets:" in the cell | E | Yes | A |  |  | Rabarijaona | Resolved | Done
486 | Tero Kivinen | INSIDE Secure | 73 | 6.2.16 | 54 | This does not specify how short address field is encoded. | Add “encoded as unsigned integer” | T | Yes | A |  | Routing/IE | Rabarijaona | Resolved | Done
487 | Verotiana Rabarijaona | NICT | 73 | 6.2.16 | 54 | Description of the Short Address field missing | Add it | E | Yes | A |  |  | Rabarijaona | Resolved | Done
488 | Verotiana Rabarijaona | NICT | 74 | 6.2.17 | 3 | "IE" missing after "Relay" | Add it | E | Yes | Revise | See doc 570 |  | Rabarijaona | Resolved | Done
489 | Dave Evans | Philips | 74 | 6.2.17 | 7 | In Figure 66, in the cell in row 1 column 6, the value 8 is no defined as being in octets | Insert "Octets:" in the cell | E | Yes | Revise | See doc 570 |  | Rabarijaona | Resolved | Done
490 | Tero Kivinen | INSIDE Secure | 74 | 6.2.17.2 | 22 | This does not specify how this field is encoded if short addresses are used. For extended address the format is string so the encoding is specified, but for short address used as integers it is not . | Add “encoded as unsigned integer” | T | Yes | Revise | See doc 570 | Routing/IE | Rabarijaona | Resolved | Done
491 | Tero Kivinen | INSIDE Secure | 75 | 7.1.1.1 | 42 | Parameters are supposed to be in CamelCase, meaning that each word starts with capital letter, and rest of the word is lowercase, even if it is acronym. This means EntityID should be written as EntityID. | Replace all primitive names with proper CameCase format. This includes EntityId, DsRouteRequired, Mco, MulticastSubscriptionInRaIe, NleOperation, PanCoordConnection, SoftStop, PanBroadcast, Ttl In sections 7.1.1.1-7.2.1.3 | E | Yes | A |  |  | Rabarijaona | Resolved | Done
492 | Tero Kivinen | INSIDE Secure | 75 | 7.1.1.1 | 45 | There might be other parameters needed, for example the security and IE parameters, i.e. some of those which are in the MLME-SCAN.request. | Perhaps add text that some other parameters from the MLME-SCAN.request can also be used here. | T | Yes | Revise | See proposed resolution in document 15-15-0571-01-0010 | Topology Construction/Discovery | Sato | Resolved | Done
493 | Verotiana Rabarijaona | NICT | 75 | 7.1.1.1 | 47 | Full stop missing at the end of the sentence | Add it | E | Yes | A |  |  | Rabarijaona | Resolved | Done
494 | Tero Kivinen | INSIDE Secure | 75 | 7.1.1.2 | 51 | Typo | Replace “L2RMLE-SCAN.confirm” with “L2RLME-SCAN.confirm” | E | No | A |  |  | Rabarijaona | Resolved | Done
495 | Tero Kivinen | INSIDE Secure | 75 | 7.1.1.2 | 53 | Typo | Replace “L2RMLE-SCAN.confirm” with “L2RLME-SCAN.confirm” | E | No | A |  |  | Rabarijaona | Resolved | Done
496 | Verotiana Rabarijaona | NICT | 76 | 7.1.1.2 | 6 | Full stop missing at the end of the descriptions | Fix it in all the tables of clause 7 | E | Yes | A |  |  | Rabarijaona | Resolved | Done
497 | Verotiana Rabarijaona | NICT | 76 | 7.1.1.1 | 23 | "shoud" s/b "should" | Make it so | E | Yes | A |  |  | Rabarijaona | Resolved | Done
498 | Verotiana Rabarijaona | NICT | 76 | 7.1.1.1 | 34 | The parameters in this Table 15 are used to trigger a scan. What happens if a mesh tree with the required Entity ID and required mesh root is found but without satisfying the tree descriptor attributes? Does the joining device gives up the joining procedure? According to 5.1.2, the Entity ID and the mesh root address are the parameters required to join a tree | Delete this row or specify in 5.1.2 what happens if one of the parameters in the tree descriptor is not satisfied | T | Yes | Revise | See proposed resolution in document 15-15-0571-01-0010 | Topology Construction/Discovery | Sato | Resolved | Done
499 | Verotiana Rabarijaona | NICT | 76 | 7.1.1.1 | 38 | "False" statements missing in the entire table | Add them | E | Yes | Revise | use "Indicates whether" sentences |  | Rabarijaona | Resolved | Done
500 | Tero Kivinen | INSIDE Secure | 77 | 7.1.1.2 | 13 | SecurityMode is described here to be boolean? What does that mean. It is not matching Security Levels in 802.15.4, nor does it match the security modes in table 8. | I assume this is supposed to mean security modes as in table 8. | T | Yes | Revise | See proposed resolution in document 15-15-0570-00-0010 | Security | Sato | Resolved | Done
501 | Verotiana Rabarijaona | NICT | 77 | 7.1.1.1 | 13 | "Indicate a" s/b "Indicates the" | Make it so | E | Yes | A |  |  | Rabarijaona | Resolved | Done
502 | Verotiana Rabarijaona | NICT | 77 | 7.1.1.1 | 13 | The description uses a different font than the one used in the table | Use the same font | E | Yes | A |  |  | Rabarijaona | Resolved | Done
503 | Verotiana Rabarijaona | NICT | 77 | 7.1.1.1 | 15 | "reactive" s/b "on-demand" | Make it so | E | Yes | A |  |  | Rabarijaona | Resolved | Done
504 | Tero Kivinen | INSIDE Secure | 77 | 7.1.1.2 | 23 | Typo | Replace “L2RMLE-SCAN.confirm” with “L2RLME-SCAN.confirm” | E | No | A |  |  | Rabarijaona | Resolved | Done
505 | Tero Kivinen | INSIDE Secure | 77 | 7.1.1.2 | 27 | This is conceptual interface, there is no need to specify the ResultListSize. | Remove “ResultListSize” | T | Yes | Revise | Accepted. Remove "ResultListSize" | Topology Construction/Discovery | Sato | Resolved | Done
506 | Verotiana Rabarijaona | NICT | 77 | 7.1.1.2 | 30 | Extra comma after Status | Delete | E | Yes | A |  |  | Rabarijaona | Resolved | Done
507 | Tero Kivinen | INSIDE Secure | 77 | 7.1.1.2 | 40 | The reference is wrong it should be to table 83 | Replace “Table 82” with “Table 83” | T | Yes | R | Table 82 is the correct table in IEEE P802.15.4-D00. See CID 5 | Editorial | Rabarijaona | Resolved | Done
508 | Tero Kivinen | INSIDE Secure | 77 | 7.1.1.2 | 43 | The reference is wrong it should be to table 83 | Replace “Table 82” with “Table 83” | T | Yes | R | Table 82 is the correct table in IEEE P802.15.4-D00. See CID 5 | Editorial | Rabarijaona | Resolved | Done
509 | Tero Kivinen | INSIDE Secure | 77 | 7.1.1.2 | 45 | This is conceptual interface, there is no need to specify the ResultListSize. | Remove “ResultListSize” | T | Yes | Revise | Accepted. Remove "ResultListSize" | Topology Construction/Discovery | Sato | Resolved | Done
510 | Verotiana Rabarijaona | NICT | 77 | 7.1.1.2 | 48 | "the" missing before Scan | Add it | E | Yes | R | not needed |  | Rabarijaona | Resolved | Done
511 | Tero Kivinen | INSIDE Secure | 77 | 7.1.1.2 | 52 | I am pretty sure there are other errors that can happen during the scan. | Add other suitable error codes. | T | Yes | Revise | See proposed resolution in document 15-15-0571-01-0010 | Topology Construction/Discovery | Sato | Resolved | Done
512 | Verotiana Rabarijaona | NICT | 77 | 7.1.1.2 | 54 | "primitive" missing after "request" | Add it | E | Yes | Revise | Same thing in the Staus description of other confirm primitives |  | Rabarijaona | Resolved | Done
513 | Verotiana Rabarijaona | NICT | 78 | 7.1.1.2 | 15 | A device might belong to multiple mesh trees with different mesh roots | Change this parameter to MeshRootList | T | No | W |  | Topology Construction/Discovery | Sato | Withdrawn | Done
514 | Tero Kivinen | INSIDE Secure | 78 | 7.1.1.2 | 20 | Security level on its own is not useful. You also need to have other security parameters, i.e. the KeyIdMode, KeyIndex and KeySource. | Add other security related parameters. | T | Yes | Reject | See proposed resolution in document 15-15-0570-00-0010 | Security | Sato | Resolved | Done
515 | Verotiana Rabarijaona | NICT | 78 | 7.1.1.3 | 32 | Extra dot in "r.equest" | Delete | E | Yes | A |  |  | Rabarijaona | Resolved | Done
516 | Verotiana Rabarijaona | NICT | 78 | 7.1.1.3 | 48 | "NLE" s/b "NLM" | Make it so | E | Yes | A |  |  | Rabarijaona | Resolved | Done
517 | Verotiana Rabarijaona | NICT | 79 | 7.1.1.3 | 1 | Some of the Boolean parameters are missing a "False" statement in the description | Add them | E | Yes | Revise | use "Indicates whether" sentences |  | Rabarijaona | Resolved | Done
518 | Verotiana Rabarijaona | NICT | 79 | 7.1.1.3 | 5 | "Specifying" s/b "specifies" | Make it so | E | Yes | Revise | Replace description with "Indicates whether devices are required to sent RA or SRA IEs to establish DS routes." |  | Rabarijaona | Resolved | Done
519 | Verotiana Rabarijaona | NICT | 79 | 7.1.1.3 | 15 | "reactive" s/b "on-demand" | Make it so | E | Yes | A |  |  | Rabarijaona | Resolved | Done
520 | Verotiana Rabarijaona | NICT | 79 | 7.1.1.3 | 17 | "invoked" s/b "allowed" | Make it so | E | Yes | A |  |  | Rabarijaona | Resolved | Done
521 | Verotiana Rabarijaona | NICT | 79 | 7.1.1.3 | 19 | Comma missing after "Otherwise" | Add it | E | Yes | Revise | See CID 517 |  | Rabarijaona | Resolved | Done
522 | Verotiana Rabarijaona | NICT | 79 | 7.1.1.3 | 27 | "TC IE presents" s/b "the TC IE is present" | Make it so | E | Yes | Revise | Path to root is not used anymore, delete row |  | Rabarijaona | Resolved | Done
523 | Tero Kivinen | INSIDE Secure | 79 | 7.1.1.3 | 28 | SecurityMode is described here to be boolean? What does that mean. It is not matching Security Levels in 802.15.4, nor does it match the security modes in table 8. | I assume this is supposed to mean security modes as in table 8. | T | Yes | Revise | See proposed resolution in document 15-15-0570-04-0010 | Services | Sato | Resolved | Done
524 | Verotiana Rabarijaona | NICT | 79 | 7.1.1.3 | 28 | "non security" s/b "no security" or "non secured" | Choose one and make it so | E | Yes | Revise | See doc 570 |  | Rabarijaona | Resolved | Done
525 | Verotiana Rabarijaona | NICT | 79 | 7.1.1.3 | 31 | "keys" missing after "pre-shared" | Add it | E | Yes | Revise | See doc 570 |  | Rabarijaona | Resolved | Done
526 | Verotiana Rabarijaona | NICT | 79 | 7.1.1.3 | 31 | "an! missing before "out" | Add it | E | Yes | Revise | See doc 570 |  | Rabarijaona | Resolved | Done
527 | Verotiana Rabarijaona | NICT | 79 | 7.1.1.3 | 37 | "Data Aggregation" s/b "DAgg" | Make it so | E | Yes | Revise | See CID R73 |  | Rabarijaona | Resolved | Done
528 | Verotiana Rabarijaona | NICT | 79 | 7.1.1.3 | 39 | "functionality is performed" s/b "is allowed in the L2R mesh tree" | Make it so | E | Yes | A |  |  | Rabarijaona | Resolved | Done
529 | Tero Kivinen | INSIDE Secure | 79 | 7.1.1.3 | 42 | There is no such type as “Short”. They are Integers. | Replace “Short” with “Integer”. | E | No | A |  |  | Rabarijaona | Resolved | Done
530 | Verotiana Rabarijaona | NICT | 80 | 7.1.1.3 | 5 | Rephrase the description | Change to "If TRUE, multicast routing is handled by the L2R sublayer. Otherwise, multicast routing is handled at a higher layer | E | Yes | Revise | See CID 517 |  | Rabarijaona | Resolved | Done
531 | Verotiana Rabarijaona | NICT | 80 | 7.1.1.3 | 13 | Rephrase the description | Change to "If TRUE, brother routing is allowed in the L2R mesh tree. Otherwise, routing is only allowed through a parent | E | Yes | Revise | See CID R42 |  | Rabarijaona | Resolved | Done
532 | Verotiana Rabarijaona | NICT | 80 | 7.1.1.3 | 19 | If true, NLM IE are used in TC IEs. | Change the description to reflect this | T | Yes | Revise | Replace the description with "If TRUE, devices transmit NLM IEs. Otherwise, devices do not transmit NLM IEs." | Services | Rabarijaona | Resolved | Done
533 | Tero Kivinen | INSIDE Secure | 80 | 7.1.1.3 | 22 | Replace “EUI64” with “EXTENDED” | Replace “EUI64” with “EXTENDED” | E | No | Revise | See CID 180 |  | Rabarijaona | Resolved | Done
534 | Verotiana Rabarijaona | NICT | 80 | 7.1.1.3 | 22 | Does this description mean that only one address mode is allowed in the L2R mesh tree? All devices have a EUI64 address so if the AddressMode is set to EUI64, there is no issue. But if the AddressMode is set to SHORT and a device is not using a short address, can it join the tree? Besides, if the address mode is already set by the mesh root, the address mode fields in the IEs are not needed. | Delete this row or specify how this parameter is used | T | Yes | Revise | Resolved by CID 180 | Topology Construction/Discovery | Sato | Resolved | Done
535 | Tero Kivinen | INSIDE Secure | 80 | 7.1.1.4 | 45 | I am pretty sure there are other errors that can happen during the scan. | Add other suitable error codes. | T | Yes | Revise | See proposed resolution in document 15-15-0571-01-0010 | Topology Construction/Discovery | Sato | Resolved | Done
536 | Verotiana Rabarijaona | NICT | 80 | 7.1.1.4 | 48 | Specify the meaning of an "Unsupported" status | See comment | T | No | Revise | See proposed resolution in document 15-15-0571-01-0010 | Topology Construction/Discovery | Sato | Resolved | Done
537 | Verotiana Rabarijaona | NICT | 81 | 7.1.1.5 | 4 | Cap "softStop" here and in Table 20 | See comment | E | Yes | A |  |  | Rabarijaona | Resolved | Done
538 | Verotiana Rabarijaona | NICT | 81 | 7.1.1.5 | 16 | According to 5.1.1.4, the mesh root suspends the operation after sending a TC IE with a depth 0xff | Correct the description | E | Yes | A |  |  | Rabarijaona | Resolved | Done
539 | Tero Kivinen | INSIDE Secure | 81 | 7.1.1.6 | 37 | I am pretty sure there are other errors that can happen during the scan. | Add other suitable error codes. | T | Yes | Revise | See proposed resolution in document 15-15-0571-00-0010 | Topology Construction/Discovery | Sato | Resolved | Done
540 | Verotiana Rabarijaona | NICT | 82 | 7.1.1.7 | 26 | "SHORT, EUI64" is used in other places whereas "16-bit or 64-bit addresses" is used here and in other places | Pick one | E | Yes | Revise | Set the Type to Address and the valid range to "Short address or EUI-64 |  | Rabarijaona | Resolved | Done
541 | Tero Kivinen | INSIDE Secure | 83 | 7.1.1.8 | 15 | Are those only error codes that can happen during this call? TRANSACTION_EXPIRED etc? | Add other suitable error codes. | T | Yes | Revise | See proposed resolution in document 15-15-0571-00-0010 | Topology Construction/Discovery | Sato | Resolved | Done
542 | Verotiana Rabarijaona | NICT | 83 | 7.1.1.8 | 30 | "EntityId" s/b "EntityID" | Make it so | E | Yes | Revise | See doc 456 |  | Rabarijaona | Resolved | Done
543 | Verotiana Rabarijaona | NICT | 83 | 7.1.1.9 | 50 | According to 5.1.2.4, a device leaves a mesh tree after sending a TC IE with a depth 0xff | Correct the description | E | Yes | A |  |  | Rabarijaona | Resolved | Done
544 | Tero Kivinen | INSIDE Secure | 84 | 7.1.1.10 | 15 | I am pretty sure there are other errors that can happen during the scan. | Add other suitable error codes. | T | Yes | Revise | See proposed resolution in document 15-15-0571-01-0010 | Topology Construction/Discovery | Sato | Resolved | Done
545 | Andrew Estrada | Sony | 84 | 7.1.1.11 | 22 | "highler" is misspelled | Correct to "higher" | E | No | A |  |  | Rabarijaona | Resolved | Done
546 | Andrew Estrada | Sony | 84 | 7.1.1.11 | 23 | "last" is misspelled (If I understand the intended meaning). | Correct to "lost" | E | No | A |  |  | Rabarijaona | Resolved | Done
547 | Tero Kivinen | INSIDE Secure | 85 | 7.1.1.12 | 7 | Remove the “,” after the MeshRootAddress | Remove the “,” after the MeshRootAddress | E | No | A |  |  | Rabarijaona | Resolved | Done
548 | Verotiana Rabarijaona | NICT | 85 | 7.1.1.12 | 7 | Extra comma after Address | Delete | E | Yes | A |  |  | Rabarijaona | Resolved | Done
549 | Verotiana Rabarijaona | NICT | 85 | 7.1.1.12 | 25 | The EntityID should be ignored if the MeshRootAddress is the broadcast address 0xff | Correct the condition upon which the parameter is ignored | T | No | Revise | See proposed resolution in document 15-15-0571-01-0010 | Topology Construction/Discovery | Sato | Resolved | Done
550 | Tero Kivinen | INSIDE Secure | 85 | 7.1.1.13 | 52 | I am pretty sure there are other errors that can happen during the scan. | Add other suitable error codes. | T | Yes | Revise | See proposed resolution in document 15-15-0571-01-0010 | Topology Construction/Discovery | Sato | Resolved | Done
551 | Tero Kivinen | INSIDE Secure | 86 | 7.1.2.1 | 11 | This is conceptual interface, there is no need to specify the NumberOfMulticastAddresses. Just include the MulticastAddressList, and that conceptual datastructure contains the number of items in it and the addresses inside. Just like we have in the 8.2.5.1 MLME-BEACON-NOTIFY.indication in DF5 for AddrList (and HeaderIeList, PayloadIeList etc). | Remove “NumberofMulticastAddresses” | T | Yes | Revise | See Proposed comment resolution for cid 551-552-554-555 in document #386 | Routing/MC | Rabarijaona | Resolved | Done
552 | Tero Kivinen | INSIDE Secure | 86 | 7.1.2.1 | 12 | This is conceptual interface, there is no need to specify the MulticastAddress_1 in this way. Better would be say this is list of multicast addresses, and allow the interface to be just conceptual. | Replace “MulticastAddress_1, …, MulticastAddress_N,” with “MulticastAddressList”. Note, no comma after last parameter. | T | Yes | Revise | See Proposed comment resolution for cid 551-552-554-555 in document #386 | Routing/MC | Rabarijaona | Resolved | Done
553 | Tero Kivinen | INSIDE Secure | 86 | 7.1.2.1 | 20 | Table 29 header has L2R- prefix, should be L2RME. | Change L2R-MULTICAST-SUBSCRIPTION.request to L2RME-MULTICAST-SUBSCRIPTION.request | E | No | Revise | Change prefix to L2RLME in all multicast related primitive |  | Rabarijaona | Resolved | Done
554 | Tero Kivinen | INSIDE Secure | 86 | 7.1.2.1 | 24 | This is conceptual interface, there is no need to specify the NumberOfMulticastAddresses. Just include the MulticastAddressList, and that conceptual datastructure contains the number of items in it and the addresses inside. Just like we have in the 8.2.5.1 MLME-BEACON-NOTIFY.indication in DF5 for AddrList (and HeaderIeList, PayloadIeList etc). | Remove “NumberofMulticastAddresses” | T | Yes | Revise | See Proposed comment resolution for cid 551-552-554-555 in document #386 | Routing/MC | Rabarijaona | Resolved | Done
555 | Tero Kivinen | INSIDE Secure | 86 | 7.1.2.1 | 28 | This is conceptual interface, there is no need to specify the MulticastAddress_1 in this way. Better would be say this is list of multicast addresses, and allow the interface to be just conceptual. | Replace “MulticastAddress_i (I = 1..N)” with “MulticastAddressList” in Name column. Replace “Short address” with “Set of short addresses” in Type field. | T | Yes | Revise | See Proposed comment resolution for cid 551-552-554-555 in document #386 | Routing/MC | Rabarijaona | Resolved | Done
556 | Tero Kivinen | INSIDE Secure | 86 | 7.1.2.2 | 32 | Why is this L2R- when the associated response has L2RME- prefix? | Change L2R-MULTICAST-SUBSCRIPTION.confirm to L2RME-MULTICAST-SUBSCRIPTION.confirm. Or perhaps all of these needs to be L2RLME not L2RME? | E | Yes | Revise | See CID 553 |  | Rabarijaona | Resolved | Done
557 | Tero Kivinen | INSIDE Secure | 86 | 7.1.2.2 | 34 | Why is this L2R- when the associated response has L2RME- prefix? | Change L2R-MULTICAST-SUBSCRIPTION.confirm to L2RME-MULTICAST-SUBSCRIPTION.confirm. | E | Yes | Revise | See CID 553 |  | Rabarijaona | Resolved | Done
558 | Tero Kivinen | INSIDE Secure | 86 | 7.1.2.2 | 39 | Why is this L2R- when the associated response has L2RME- prefix? | Change L2R-MULTICAST-SUBSCRIPTION.confirm to L2RME-MULTICAST-SUBSCRIPTION.confirm. | E | Yes | Revise | See CID 553 |  | Rabarijaona | Resolved | Done
559 | Tero Kivinen | INSIDE Secure | 86 | 7.1.2.2 | 51 | If we have enumerations for error codes or such things, we have not defined the matching numbers for them. This is conceptual interface, thus no exact numerical values are needed to be defined for them. | Replace “0x00: SUCCESS 0x01: FAILURE” with “SUCESS, FAILURE” | E | Yes | A |  |  | Rabarijaona | Resolved | Done
560 | Tero Kivinen | INSIDE Secure | 86 | 7.1.2.2 | 51 | The status error codes should include better information what went wrong, not just failure. Most likely most error codes which are applicable for the MCPS-DATA.confirm are also valid here. | Add other error codes to the valid range. | T | Yes | Revise | Add MCPS-DATA.confirm error codes | Routing | Rabarijaona | Resolved | Done
561 | Tero Kivinen | INSIDE Secure | 86 | 7.1.2.2 | 53 | The Description of the Status has wrong request call. Should be L2RME-, not L2RLME-. | Change L2RLME-MULTICAST-SUBSCRIPTION.request to L2RME-MULTICAST-SUBSCRIPTION.request. | E | Yes | Revise | See CID 553 |  | Rabarijaona | Resolved | Done
562 | Verotiana Rabarijaona | NICT | 87 | 7.2.1 | 16 | "E2E AR" s/b "E2eAr" | Make it so | E | Yes | A |  |  | Rabarijaona | Resolved | Done
563 | Tero Kivinen | INSIDE Secure | 88 | 7.2.1.1 | 29 | Remove the space from “E2E AR” | Replace “E2E AR” with “E2EAr” | T | Yes | A |  | Editorial | Rabarijaona | Resolved | Done
564 | Verotiana Rabarijaona | NICT | 88 | 7.2.1.1 | 29 | "E2E AR" s/b "E2eAr" | Make it so | E | Yes | A |  |  | Rabarijaona | Resolved | Done
565 | Tero Kivinen | INSIDE Secure | 88 | 7.2.1.1 | 30 | Do we need any of the other parameters from MCPS-DATA.request, SendMultipurpose? HeaderIeList, PayloadIeList, NestedIeSubIdList? Etc? |  | E | No | Revise | Add the mentioned parameters |  | Rabarijaona | Resolved | Done
566 | Verotiana Rabarijaona | NICT | 89 | 7.2.1.1 | 10 | "False" statement missing | Add it | T | Yes | Revise | Insert "Otherwise, the frame is only broadcast within the L2R mesh." at the end of the description | Editorial | Rabarijaona | Resolved | Done
567 | Verotiana Rabarijaona | NICT | 89 | 7.2.1.1 | 26 | Inconsistent font in the description | Fix it | E | Yes | A |  |  | Rabarijaona | Resolved | Done
568 | Tero Kivinen | INSIDE Secure | 89 | 7.2.1.1 | 29 | The “KeySource” is also ignored if the KeyIdMode is 0x01, as in that case only the KeyIndex is used. This same bug is in [15.4]. | Replace “or set to 0x00” with “or set to 0x00 or 0x01”. | T | Yes | A |  | Editorial | Rabarijaona | Resolved | Done
569 | Verotiana Rabarijaona | NICT | 90 | 7.2.1.1 | 9 | "E2E AR" s/b "E2eAr" | Make it so | E | Yes | A |  |  | Rabarijaona | Resolved | Done
570 | Verotiana Rabarijaona | NICT | 90 | 7.2.1.2 | 46 | "will be" s/b "is" | Make it so | E | Yes | Revise | Sentence has been deleted |  | Rabarijaona | Resolved | Done
571 | Verotiana Rabarijaona | NICT | 90 | 7.2.1.3 | 54 | "data" s/b "a data frame" | Make it so | E | Yes | A |  |  | Rabarijaona | Resolved | Done
572 | Verotiana Rabarijaona | NICT | 91 | 7.2.1.3 | 9 | Comma missing after FnlDstPanId | Add it | E | Yes | A |  |  | Rabarijaona | Resolved | Done
573 | Tero Kivinen | INSIDE Secure | 91 | 7.2.1.3 | 12 | Extra “,” | Replace “SecurityLevel,,” with “SecurityLevel,” | E | No | A |  |  | Rabarijaona | Resolved | Done
574 | Tero Kivinen | INSIDE Secure | 91 | 7.2.1.3 | 16 | Do we need any of the other parameters from MCPS-DATA.indication, IeLists? Any information about MpduLinkQuality, Rssi etc? |  | E | No | Revise | Add the mentioned parameters |  | Rabarijaona | Resolved | Done
575 | Verotiana Rabarijaona | NICT | 91 | 7.2.1.3 | 22 | "being transmitted" s/b "received" in the entire table | Make it so | E | Yes | A |  |  | Rabarijaona | Resolved | Done
576 | Verotiana Rabarijaona | NICT | 91 | 7.2.1.3 | 44 | Delete "to be" | See comment | E | Yes | A |  |  | Rabarijaona | Resolved | Done
577 | Tero Kivinen | INSIDE Secure | 92 | 7.3.1 | 12 | The name “L2R mesh tree description attribute list” does not follow the same convention than all others, i.e. no l2r-prefix in italics. | Change it to follow same conventions. | E | No | Revise | Rename to "l2rMeshDescriptionList" |  | Rabarijaona | Resolved | Done
578 | Tero Kivinen | INSIDE Secure | 92 | 7.3.1 | 23 | Is the l2rP2PRouteDescoveryTimeout max value of 4.6 hours really meaningful? | Perhaps something like 10 minutes would be more useful max value. On the other hand if someone is sending beacons only every few hours then 4.6 hours might not be enough... | E | No | R | This is to address all possible cases |  | Rabarijaona | Resolved | Done
579 | Verotiana Rabarijaona | NICT | 93 | 7.3.1 | 16 | The Dagg buffering time resolution in second is not very flexible. Several units might be needed (ms..) | Consider other units | T | No | Revise | See proposed resolution in document 15-15-0568-00-0010 | DAgg | Rabarijaona | Resolved | Done
580 | Verotiana Rabarijaona | NICT | 93 | 7.3.1 | 20 | "aggregated frames" s/b "an aggregated frame" | Make it so | E | Yes | A |  |  | Rabarijaona | Resolved | Done

## LB104 Rogue
CID | Name | Affiliation | Page | Sub-clause | Line # | Comment | Proposed Change | E/T | Must Be Satisfied? (enter Yes or No) | A, Revise, Reject, W | Resolution | Technical Category | Assigned To: | Resolution status | Drafting Status
R1 | Charlie Perkins | Futurewei | 2 | 1.2 | 1 | Support of broadcast | Support for broadcast | E |  | A |  |  | Rabarijaona | Resolved | Done
R2 | Charlie Perkins | Futurewei | 2 | 1.2 | 2 | Support of multicast | Support for broadcast | E |  | A |  |  | Rabarijaona | Resolved | Done
R3 | Charlie Perkins | Futurewei | 2 | 1.2 | 4 | Effective frame forwarding | Define "Effective" | E |  | Revise | Delete effective |  | Rabarijaona | Resolved | Done
R4 | Charlie Perkins | Futurewei | 3 | 3.1 | 9 | 2 or more depths lower | depth at least two less | E |  | Revise | See CID R97 |  | Rabarijaona | Resolved | Done
R5 | Charlie Perkins | Futurewei | 3 | 3.1 | 9 | A parent is not an ancestor? | Reconsider this; it is quite counterintuitive | E |  | Revise | See CID R97 |  | Rabarijaona | Resolved | Done
R6 | Charlie Perkins | Futurewei | 3 | 3.1 | 12 | Is a brother not a neighbor? | Reconsider this; it is quite counterintuitive | E |  | Revise | Replace "device with neighbor" |  | Rabarijaona | Resolved | Done
R7 | Charlie Perkins | Futurewei | 3 | 3.1 | 14 | one depth higher | depth strictly greater | E |  | A |  |  | Rabarijaona | Resolved | Done
R8 | Charlie Perkins | Futurewei | 3 | 3.1 | 14 | Is a child not a neighbor? | Reconsider this; it is quite counterintuitive | E |  | Revise | Replace "device with neighbor" |  | Rabarijaona | Resolved | Done
R9 | Charlie Perkins | Futurewei | 3 | 3.1 | 20 | hops to the | hops from the | E |  | Revise | See CID 11 |  | Rabarijaona | Resolved | Done
R10 | Charlie Perkins | Futurewei | 3 | 3.1 | 36 | with one depth lower | at depth one less | E |  | A |  |  | Rabarijaona | Resolved | Done
R11 | Charlie Perkins | Futurewei | 3 | 3.1 | 36 | Is a child not a neighbor? | Reconsider this; it is quite counterintuitive | E |  | Revise | Replace "device with neighbor" |  | Rabarijaona | Resolved | Done
R12 | Charlie Perkins | Futurewei | 3 | 3.1 | 38 | What about P2P? | Allow path quality metric for P2P | E |  | R | Only the hop count is used for P2P routing as explained in the resolution of CID 249 |  | Rabarijaona | Resolved | Done
R13 | Charlie Perkins | Futurewei | 3 | 3.1 | 41 | PAN where the farthest end | PAN in which the farthest | E |  | A |  |  | Rabarijaona | Resolved | Done
R14 | Charlie Perkins | Futurewei | 3 | 3.1 | 41 | within a limited number | suggest a typical number | E |  | R | This is left to the implementer |  | Rabarijaona | Resolved | Done
R15 | Charlie Perkins | Futurewei | 3 | 3.1 | 44 | and there is a unique entity | and enables access to a unique entity | E |  | Revise | See doc 456 |  | Rabarijaona | Resolved | Done
R16 | Charlie Perkins | Futurewei | 3 | 3.1 | 44 | Is a mesh root restricted to enabling access to just one entity? | Explain why, or modify definition | E |  | Revise | See proposed resolution in document 15-15-0466-00-0010 |  | Perkins | Resolved | Done
R17 | Charlie Perkins | Futurewei | 3 | 3.1 | 44 | used within the PAN | Is this a restriction from 802.15.4e? | E |  | Revise | text has been deleted |  | Rabarijaona | Resolved | Done
R18 | Charlie Perkins | Futurewei | 3 | 3.1 | 50 | mesh tree providing connectivity | connectivity to what? | E |  | Revise | See proposed resolution in document 15-15-0466-00-0010 |  | Perkins | Resolved | Done
R19 | Charlie Perkins | Futurewei | 4 | 3.2 | 47 | SN | Clarify relation to DSN, MSN, L2RSN, etc. | E |  | Revise | See proposed resolution in document 15-15-0459-01-0010 |  | Rabarijaona | Resolved | Done
R20 | Charlie Perkins | Futurewei | 4 | 3.2 | 47 | SN | Is it per node? Per tree? Per MAC address? | E |  | Revise | See proposed resolution in document 15-15-0459-01-0010 |  | Rabarijaona | Resolved | Done
R21 | Charlie Perkins | Futurewei | 7 | 4.1 | 10 | No citations given for assertion | Add citations to motivate the discussion | E |  | R | This is a per the TGD found in document 15-13-0753-19-0010-technical-guidance-document.docx |  | Perkins | Resolved | Done
R22 | Charlie Perkins | Futurewei | 7 | 4.1 | 28 | "should" is not a phrase | "phrase" --> word | E |  | A |  |  | Rabarijaona | Resolved | Done
R23 | Charlie Perkins | Futurewei | 7 | 4.2 | 41 | "entity reachable through" mischaracterizes feature | "mesh root enables access to the Internet" | E |  | A |  |  | Rabarijaona | Resolved | Done
R24 | Charlie Perkins | Futurewei | 8 | 4.2 | 20 | "tree root" | mesh root | E |  | A |  |  | Rabarijaona | Resolved | Done
R25 | Charlie Perkins | Futurewei | 8 | 4.2 | 20 | "mesh trees" | mesh | E |  | A |  |  | Rabarijaona | Resolved | Done
R26 | Charlie Perkins | Futurewei | 8 | 4.2 | 31 | "may switch from an" | may switch from one | E |  | Revise | See CID 46 |  | Rabarijaona | Resolved | Done
R27 | Charlie Perkins | Futurewei | 8 | 4.2 | 32 | entity desired. | desired entity | E |  | Revise | See doc 456 |  | Rabarijaona | Resolved | Done
R28 | Charlie Perkins | Futurewei | 8 | 4.3 | 30 | "mesh trees" | meshes | E |  | A |  |  | Rabarijaona | Resolved | Done
R29 | Charlie Perkins | Futurewei | 9 | 4.2 | 32 | "tree root 1" | mesh root 1 | E |  | A |  |  | Rabarijaona | Resolved | Done
R30 | Charlie Perkins | Futurewei | 9 | 4.2 | 32 | "mesh tree 1" | mesh 1 | E |  | A |  |  | Rabarijaona | Resolved | Done
R31 | Charlie Perkins | Futurewei | 9 | 4.2 | 34 | "tree root 2" | mesh root 2 | E |  | A |  |  | Rabarijaona | Resolved | Done
R32 | Charlie Perkins | Futurewei | 9 | 4.2 | 34 | "mesh tree 2" | mesh 2 | E |  | A |  |  | Rabarijaona | Resolved | Done
R33 | Charlie Perkins | Futurewei | 10 | 4.3 | 18 | "tree root" | mesh root | E |  | A |  |  | Rabarijaona | Resolved | Done
R34 | Charlie Perkins | Futurewei | 10 | 4.3 | 20 | "mesh tree" | mesh | E |  | A |  |  | Rabarijaona | Resolved | Done
R35 | Charlie Perkins | Futurewei | 10 | 4.3 | 32 | "It informs the network"… What is the network? | Clarify L2R, or PAN (guessing NOT "Internet") | E |  | Revise | Replace "informs the nework" with "advertises " |  | Rabarijaona | Resolved | Done
R36 | Charlie Perkins | Futurewei | 10 | 4.3 | 33 | "an entity or needs to use a service" -- commas preferred | "an entity, or needs to use a service," | E |  | Revise | See doc 456 |  | Rabarijaona | Resolved | Done
R37 | Charlie Perkins | Futurewei | 10 | 4.3 | 38 | "A mesh tree is organized into a hierarchical mesh tree" | Circular characterization <unnecessary for a tree> | E |  | Revise | See CID 8 |  | Perkins | Resolved | Done
R38 | Charlie Perkins | Futurewei | 10 | 4.3 | 39 | "representing" | ", in other words," | E |  | A |  |  | Rabarijaona | Resolved | Done
R39 | Charlie Perkins | Futurewei | 10 | 4.3 | 39 | which has a depth 0 | (which has a depth 0) | E |  | A |  |  | Rabarijaona | Resolved | Done
R40 | Charlie Perkins | Futurewei | 10 | 4.3 | 51 | be used optionally | optionally be used | E |  | A |  |  | Rabarijaona | Resolved | Done
R41 | Charlie Perkins | Futurewei | 10 | 4.3 | 52 | is allowed by the mesh root | Explain motivation for the restriction | E |  | Revise | See proposed resolution in document 15-15-0466-01-0010 |  | Perkins | Resolved | Done
R42 | Charlie Perkins | Futurewei | 10 | 4.3 | 52 | is allowed by the mesh root | Allow device to decide for itself | T |  | Revise | See proposed resolution in document 15-15-0466-01-0010 | Routing | Perkins | Resolved | Done
R43 | Charlie Perkins | Futurewei | 10 | 4.3 | 54 | US routes and DS routes establishment are | US route and DS route establishment is | E |  | Revise | text has been deleted |  | Rabarijaona | Resolved | Done
R44 | Charlie Perkins | Futurewei | 13 | 5.1 | 7 | "As special ..., there are two device types" | "There are two device types which are distinguished …" | E |  | Revise | See CID 64 |  | Rabarijaona | Resolved | Done
R45 | Charlie Perkins | Futurewei | 13 | 5.1 | 10 | "performs the formation of PAN with" | forms the PAN using | E |  | Revise | See CID 65 |  | Rabarijaona | Resolved | Done
R46 | Charlie Perkins | Futurewei | 13 | 5.1 | 14 | "invokes a propagation of" | propagates | E |  | Revise | See CID 66 |  | Rabarijaona | Resolved | Done
R47 | Charlie Perkins | Futurewei | 13 | 5.1 | 15 | "functionality and" | functionality. Alternatively, | E |  | A |  |  | Rabarijaona | Resolved | Done
R48 | Charlie Perkins | Futurewei | 13 | 5.1 | 19 | "two types for joining" | two types of joining | E |  | Revise | See CID 68 |  | Rabarijaona | Resolved | Done
R49 | Charlie Perkins | Futurewei | 13 | 5.1 | 22 | "invoke a propagation of" | propagate | E |  | Revise | See CID 72 |  | Rabarijaona | Resolved | Done
R50 | Charlie Perkins | Futurewei | 13 | 5.1.1.1 | 35 | "For the beacon enabled mode, it" | The beacon enabled mode | E |  | Revise | See CID 76 |  | Rabarijaona | Resolved | Done
R51 | Charlie Perkins | Futurewei | 13 | 5.1.1.1 | 37 | "For the non" | "The non" | E |  | Revise | See CID 76 |  | Rabarijaona | Resolved | Done
R52 | Charlie Perkins | Futurewei | 13 | 5.1.1.1 | 35 | "mode, it" | mode | E |  | Revise | See CID 76 |  | Rabarijaona | Resolved | Done
R53 | Charlie Perkins | Futurewei | 13 | 5.1.1.1 | 43 | "next higher layer" | "next higher protocol layer" | E |  | R | "next higher layer" is the common vocabulary used in 15.4 |  | Rabarijaona | Resolved | Done
R54 | Charlie Perkins | Futurewei | 13 | 5.1.1.1 | 43 | "in a mesh root invokes" | "invokes" (??) | E |  | Revise | See cid 85 |  | Rabarijaona | Resolved | Done
R55 | Charlie Perkins | Futurewei | 15 | 5.1.1.2 | 13 | What does the vertical ellipsis elide? | Clarify or remove vertical ellipsis | E |  | Revise | See cid 98 |  | Rabarijaona | Resolved | Done
R56 | Charlie Perkins | Futurewei | 15 | 5.1.1.3 | 31 | highlayer | higher layer | E |  | Revise | See CID 98 |  | Rabarijaona | Resolved | Done
R57 | Charlie Perkins | Futurewei | 16 | 5.1.2 | 23 | "describes how the network devices perform" | "describes network device operation" | E |  | Revise | See CID 108 |  | Rabarijaona | Resolved | Done
R58 | Charlie Perkins | Futurewei | 16 | 5.1.2.1 | 32 | Unfortunate alliteration "IE, i.e." | Perhaps use instead "IE, that is" | E |  | A |  |  | Rabarijaona | Resolved | Done
R59 | Charlie Perkins | Futurewei | 16 | 5.1.2.1 | 43 | "ecncrypt" | encrypt | E |  | Revise | See CID 118 |  | Rabarijaona | Resolved | Done
R60 | Charlie Perkins | Futurewei | 17 | 5.1.2.2 | 26 | if it already | if it has already | E |  | Revise | See CID 129 |  | Rabarijaona | Resolved | Done
R61 | Charlie Perkins | Futurewei | 17 | 5.1.2.2 | 27 | "if necessary" | wording not necessary, delete | E |  | A |  |  | Rabarijaona | Resolved | Done
R62 | Charlie Perkins | Futurewei | 17 | 5.1.2.2 | 28 | EntityID is undefined | define term | E |  | Revise | See proposed resolution in document 15-15-0456-05-0010 |  | Rabarijaona | Resolved | Done
R63 | Charlie Perkins | Futurewei | 17 | 5.1.2.2 | 33 | "unless the encryption key ... known to all the devices" | How can the devices tell? Is a bit needed in the beacon? | T |  | R | See proposed resolution in document 15-15-0570-02-0010 | Security | Sato | Resolved | Done
R64 | Charlie Perkins | Futurewei | 17 | 5.1.2.2 | 40 | "up to l2rMaxScanRetry" | "up to l2rMaxScanRetry times" | E |  | A |  |  | Rabarijaona | Resolved | Done
R65 | Charlie Perkins | Futurewei | 17 | 5.1.2.2 | 42 | appropriate error code | Error code must be specified. Is there a table of errors? | T |  | Revise | See proposed resolution in document 15-15-0571-00-0010 | Topology Construction | Sato | Resolved | Done
R66 | Charlie Perkins | Futurewei | 18 | 5.1.2.3 | 48 | NT | Neighbor Table (NT) | E |  | A |  |  | Rabarijaona | Resolved | Done
R67 | Charlie Perkins | Futurewei | 20 | 5.1.2.5 | 11 | Figure is needed to illustrate the paragraph | Include a new figure | E |  | Revise | See CID 148 |  | Rabarijaona | Resolved | Done
R68 | Charlie Perkins | Futurewei | 20 | 5.1.2.5 | 12 | anymore | any more | E |  | A |  |  | Rabarijaona | Resolved | Done
R69 | Charlie Perkins | Futurewei | 21 | 5.2 | 1 | "L2R mesh tree formation" | L2R mesh formation | E |  | A |  |  | Rabarijaona | Resolved | Done
R70 | Charlie Perkins | Futurewei | 21 | 5.2.1 | 4 | "L2R mesh tree construction" | L2R mesh construction | E |  | A |  |  | Rabarijaona | Resolved | Done
R71 | Charlie Perkins | Futurewei | 21 | 5.2.1 | 11 | "L2R MTT" | L2R MT | E |  | A |  |  | Rabarijaona | Resolved | Done
R72 | Charlie Perkins | Futurewei | 21 | 5.2.1 | 7 | mesh tree table (MTT) | mesh table (MT) | E |  | Revise | A. And replace all occurrences of MTT with MT |  | Rabarijaona | Resolved | Done
R73 | Charlie Perkins | Futurewei | 21 | 5.2.1 | 35 | data aggregation is undefined, usual definition doesn't work | Example Data Aggregation: averaging (not concatenation) | E |  | Revise | See proposed resolution in document 15-15-0497-00-0010 |  | Rabarijaona | Resolved | Done
R74 | Charlie Perkins | Futurewei | 21 | 5.2.1 | 35 | Should be renamed "payload bundling" (entire document) |  | E |  | Revise | See proposed resolution in document 15-15-0497-00-0011 |  | Rabarijaona | Resolved | Done
R75 | Charlie Perkins | Futurewei | 21 | 5.2.1 | 35 | Section cross-reference needed for discussion |  | E |  | Revise | See doc 466 |  | Perkins | Resolved | Done
R76 | Charlie Perkins | Futurewei | 22 | 5.2.1 | 6 | "is on" | is in | E |  | A |  |  | Rabarijaona | Resolved | Done
R77 | Charlie Perkins | Futurewei | 23 | 5.2.1 | 34 | "Number of metrics in use in the L2R mesh tree" | How does this work? (xref needed) | T |  | Revise | See proposed resolution in document 15-15-0460-02-0010 | Topology construction/Metric | Rabarijaona | Resolved | Done
R78 | Charlie Perkins | Futurewei | 23 | 5.2.1 | 34 | "Number of metrics in use in the L2R mesh tree" | Is zero allowed? If not, valid range is 0x01 - 0x07 | T |  | Revise | See proposed resolution in document 15-15-0460-02-0010 | Topology construction/Metric | Rabarijaona | Resolved | Done
R79 | Charlie Perkins | Futurewei | 23 | 5.2.1 | 44 | "from the neighbors" | from the neighbor (?singular?) | E |  | A |  |  | Rabarijaona | Resolved | Done
R80 | Charlie Perkins | Futurewei | 23 | 5.2.1 | 51 | 'N' conflicts with rows 9 and 10 of table 3 | Pick new variable for one of the 'N's | E |  | Revise | Resolved by CID 177, 188, 215 |  | Rabarijaona | Resolved | Done
R81 | Charlie Perkins | Futurewei | 24 | 5.2.1 | 34 | Mutual link undefined | Create definition in terminology? | E |  | W |  |  | Perkins | Withdrawn | Done
R82 | Charlie Perkins | Futurewei | 24 | 5.2.1 | 46 | "each letters" | the letter | E |  | A |  |  | Rabarijaona | Resolved | Done
R83 | Charlie Perkins | Futurewei | 25 | 5.2.2 | 31 | 13 is wrong link cost | Should be 15 | T |  | Revise | Resolved by CID 98 | Editorial | Rabarijaona | Resolved | Done
R84 | Charlie Perkins | Futurewei | 25 | 5.2.2 | 31 | 12 is wrong link cost | Should be 11 | E |  | Revise | see CID R98 |  | Rabarijaona | Resolved | Done
R85 | Charlie Perkins | Futurewei | 25 | 5.2.2 |  | Need some link identification in the Figure | Could use implicit number, e.g. via C(L_1) = 8, C(L_2) = 6 | E |  | Revise | see CID R98 |  | Perkins | Resolved | Done
R86 | Charlie Perkins | Futurewei | 25 | 5.2.2 |  | PQM function could be used | PQM(A, L_1) = 8, PQM(B, L_2) = 6, etc. | E |  | Revise | see CID R98 |  | Perkins | Resolved | Done
R87 | Charlie Perkins | Futurewei | 25 | 5.2.2 | 27 | "mesh tree" | mesh | E |  | A |  |  | Rabarijaona | Resolved | Done
R88 | Charlie Perkins | Futurewei | 25 | 5.2.2 | 49 | "Table 11 provides" needs a cross-reference | xref 6.2.2.10 (xrefs for all nonlocal tables in document) | E |  | A |  |  | Rabarijaona | Resolved | Done
R89 | Charlie Perkins | Futurewei | 26 | 5.2.2.1 | 1 | Is "Inactive time aware airtime" different than "link occupancy"? | If it means the same, use "link occupancy" | E |  | Revise | Replace with "Expected Airtime" defined as the airtime considering the inactive time of a device |  | Rabarijaona | Resolved | Done
R90 | Charlie Perkins | Futurewei | 26 | 5.2.2.1 | 3 | "one of the metrics that are" not needed | delete | E |  | Revise | See CID 177 |  | Rabarijaona | Resolved | Done
R91 | Charlie Perkins | Futurewei | 26 | 5.2.2.1 | 10 | Too much space before equation | delete | E |  | A |  |  | Rabarijaona | Resolved | Done
R92 | Charlie Perkins | Futurewei | 26 | 5.2.2.1 | 12 | equation font too small | Enlarge | E |  | A |  |  | Rabarijaona | Resolved | Done
R93 | Charlie Perkins | Futurewei | 26 | 5.2.2.1 | 14 | Too much space after equation | delete | E |  | A |  |  | Rabarijaona | Resolved | Done
R94 | Charlie Perkins | Futurewei | 26 | 5.2.2.1 | 19 | conditions and | conditions; | E |  | A |  |  | Rabarijaona | Resolved | Done
R95 | Charlie Perkins | Futurewei | 26 | 5.2.2.1 | 25 | How are the metric parameters known by all devices in PAN? | Explain or modify | T |  | Revise | See proposed resolution in document 15-15-0624-02-00-0010 | IAL Metric | Chang | Resolved | Done
R96 | Charlie Perkins | Futurewei | 26 | 5.2.2.1 | 33 | Why use maximum frame size instead of average? | Explain or modify | T |  | Revise | See proposed resolution in document 15-15-0624-02-00-0010 | IAL Metric | Chang | Resolved | Done
R97 | Charlie Perkins | Futurewei | 26 | 5.2.3.1 | 52 | "If a device has several ancestors available" -including parents? | Explain, or modify definition of ancestor | E |  | Revise | See proposed resolution in document 15-15-0605-01-00-0010 | Routing | Rabarijaona | Resolved | Done
R98 | Charlie Perkins | Futurewei | 27 | 5.2.3.1 | 25 | Don't understand Figure 12; 7>LQT but also 5>LQT | Explain how to choose between two nonconformant links. | E |  | Revise | See proposed resolution in document 15-15-0605-02-00-0010 | Routing | Rabarijaona | Resolved | Done
R99 | Charlie Perkins | Futurewei | 30 | 5.2.4.2 | 6 | "mesh tree" | mesh | E |  | A |  |  | Rabarijaona | Resolved | Done
R100 | Charlie Perkins | Futurewei | 30 | 5.2.4.2 | 10 | "All the DS routes are stored" | DS routes are stored only | E |  | A |  |  | Rabarijaona | Resolved | Done
R101 | Charlie Perkins | Futurewei | 30 | 5.2.5 | 14 | "The multicast route establishment" | Multicast route establishment | E |  | A |  |  | Rabarijaona | Resolved | Done
R102 | Charlie Perkins | Futurewei | 30 | 5.2.5 | 2024 | "is working in non" | is routed in non | E |  | Revise | Replace with "is in" |  | Rabarijaona | Resolved | Done
R103 | Charlie Perkins | Futurewei | 34 | 5.3.2 | 1 | "is is non" | is routed in non | E |  | Revise | See CID 246 |  | Rabarijaona | Resolved | Done
R104 | Charlie Perkins | Futurewei | 34 | 5.3.3 | 14 | What reasons are NOT good reasons for recovery? | Give some examples, or reword sentence. | E |  | Revise | See proposed resolution in document 15-15-0466-00-0010 |  | Perkins | Resolved | Done
R105 | Charlie Perkins | Futurewei | 36 | 5.4.1.2 | 15 | "the found next" | that next | E |  | A |  |  | Rabarijaona | Resolved | Done
R106 | Charlie Perkins | Futurewei | 36 | 5.4.1.2 | 25 | "until the first common ancestor" | Specify how this is determined | E |  | Revise | See doc 605 | Routing | Rabarijaona | Resolved | Done
R107 | Charlie Perkins | Futurewei | 37 | 5.4.1.3 | 54 | "metric in use" | Specify how this is determined, or cross reference | E |  | Revise | Insert "as indicated in the TC IEs" |  | Rabarijaona | Resolved | Done
R108 | Charlie Perkins | Futurewei | 38 | 5.4.1.3 | 3 | "list of used neighbors" not mentioned previously | Provide details of use and maintenance | E |  | R | This list is described in the third paragraph of p.36 | Routing | Rabarijaona | Resolved | Done
R109 | Charlie Perkins | Futurewei | 38 | 5.4.1.3 | 38 | Lower-right "Forward packet" can also fail… | Lower-right "Forward packet" box needs a Failed arrow | E |  | Revise | See proposed resolution in document 15-15-0495-00-0010 |  | Perkins | Resolved | Done
R110 | Charlie Perkins | Futurewei | 38 | 5.4.1.3 | 41 | MAC layer function boxes can be coalesced | If convenient, move two center procedure up vertically | E |  | Revise | See proposed resolution in document 15-15-0495-00-0010 |  | Perkins | Resolved | Done
R111 | Charlie Perkins | Futurewei | 38 | 5.4.1.3 | 41 | Does PHY layer detect Failed transmission? | Should figure suggest failure detected at higher layers? | E |  | Revise | See cid R109 | Routing | Rabarijaona | Resolved | Done
R112 | Charlie Perkins | Futurewei | 38 | 5.4.1.4 | 47 | Are all devices required to support DAgg / payload bunding? | Tough decision :-) | T |  | Revise | See proposed resolution in document 15-15-0621-00-0010 | DAgg | Rabarijaona | Resolved | Done
R113 | Charlie Perkins | Futurewei | 39 | 5.4.1.4 | 15 | "E2E Retry Limit are set by the device forwarding the aggregated frame" | This makes the individual payloads NOT E2E. | T |  | Revise | See proposed resolution in document 15-15-0466-00-0010 | DAgg | Perkins | Resolved | Done
R114 | Charlie Perkins | Futurewei | 39 | 5.4.1.4 | 16 | "it was" | it were | E |  | A |  |  | Rabarijaona | Resolved | Done
R115 | Charlie Perkins | Futurewei | 39 | 5.4.1.4 | 22 | Can aggregated frames be delayed for more aggregation? | Tough decision :-) | T |  | Revise | See proposed resolution in document 15-15-0621-02-0010 | DAgg | Rabarijaona | Resolved | Done
R116 | Charlie Perkins | Futurewei | 40 | 5.4.2 | 54 | Is L2R SN per mesh root? | Should be specified somewhere if not already | E |  | Revise | See proposed resolution in document 15-15-0459-01-0010 |  | Rabarijaona | Resolved | Done
R117 | Charlie Perkins | Futurewei | 42 | 5.4.3 | 61 | "forwards" is ambiguous | "broadcasts" (??) | E |  | A |  | Routing | Rabarijaona | Resolved | Done
R118 | Charlie Perkins | Futurewei | 43 | 5.4.3 | 1 | Maybe simpler algorithm is O.K.? | (i) If received from a parent, broadcast if there are children (ii) if received from a child, broadcast. | E |  | R | it should also broadcast if it has brothers but no children | Routing | Rabarijaona | Resolved | Done
R119 | Charlie Perkins | Futurewei | 43 | 5.4.3 | 1 | "SN" | Is this DSN or L2RSN or …? | E |  | Revise | See doc 459 | SN | Rabarijaona | Resolved | Done
R120 | Charlie Perkins | Futurewei | 43 | 5.4.3 | 6 | "up to" | no greater than | E |  | A |  |  | Rabarijaona | Resolved | Done
R121 | Charlie Perkins | Futurewei | 43 | 5.4.3 | 13 | aMaxPHYPacketSize not well-defined | Specify it is measured in bytes | E |  | Revise | Insert a new item in the list : "aMaxPHYPacketSize is a constant defined in IEEE P802.15.4-D00," |  | Rabarijaona | Resolved | Done
R122 | Charlie Perkins | Futurewei | 43 | 5.4.3 | 14 | First complex quantity could be called "ms per max packet" | Would simplify understanding of formula | E |  | Revise | Replace "quantity (aMaxPHYPacketSize * (8 / BitRate) / 1000) " with "MaxPktXmitMs " and define below |  | Perkins | Resolved
R123 | Charlie Perkins | Futurewei | 43 | 5.4.3 | 25 | "factor according to the number of neighbors" | Explain why next parameter is not sufficient for that | E |  | W |  |  | Perkins | Withdrawn
R124 | Charlie Perkins | Futurewei | 43 | 5.4.3 | 26 | "collision and" | collision; | E |  | A |  |  | Rabarijaona | Resolved | Done
R125 | Charlie Perkins | Futurewei | 45 | 5.5.1 | 5 | "the cold start and the warm start" | cold start and warm start | E |  | Revise | See doc. 570 r2 |  | Rabarijaona | Resolved | Done
R126 | Charlie Perkins | Futurewei | 45 | 5.5.1 | 5 | "The cold start" | Cold start | E |  | Revise | See doc. 570 r2 |  | Rabarijaona | Resolved | Done
R127 | Charlie Perkins | Futurewei | 45 | 5.5.1 | 6 | "The warm start" | Warm start | E |  | Revise | See doc. 570 r2 |  | Rabarijaona | Resolved | Done
R128 | Charlie Perkins | Futurewei | 45 | 5.5.1 | 9 | "own boot strap" | own bootstrap | E |  | Revise | See doc. 570 r2 |  | Rabarijaona | Resolved | Done
R129 | Charlie Perkins | Futurewei | 45 | 5.5.1.1 | 15 | "requirinf the start and joining" | requiring the start and join | E |  | Revise | See doc. 570 r2 |  | Rabarijaona | Resolved | Done
R130 | Charlie Perkins | Futurewei | 45 | 5.5.1.2 | 22 | "out of the scope of" | out of scope for (check other occurrences, e.g. line 57) | E |  | Revise | See doc. 570 r2 |  | Rabarijaona | Resolved | Done
R131 | Charlie Perkins | Futurewei | 45 | 5.5.1.3 | 24 | Last section said key exchange was out of scope | Reword to indicate whether KMP is normative | E |  | Revise | See doc. 570 r2 | Security | Rabarijaona | Resolved | Done
R132 | Charlie Perkins | Futurewei | 45 | 5.5.1.3 | 24 | "Boot strapping with KMP" | Bootstrapping with KMP | E |  | Revise | See doc. 570 r2 |  | Rabarijaona | Resolved | Done
R133 | Charlie Perkins | Futurewei | 45 | 5.5.1.3 | 26 | "and is extended within this" | cross-reference to extension required | E |  | Revise | See doc. 570 r2 |  | Rabarijaona | Resolved | Done
R134 | Charlie Perkins | Futurewei | 46 | 5.5.1.3 | 12 | "MP" clashes here with KMP services | Expand "MP" to be "MultiPurpose" | E |  | Revise | See doc. 570 r2 |  | Rabarijaona | Resolved | Done
R135 | Charlie Perkins | Futurewei | 47 | 5.5.1.3 | 25 | Reactive should not be disallowed | Replace "proactive routing" by "Start L2R routing" | T |  | A |  | Editorial | Rabarijaona | Resolved | Done
R136 | Charlie Perkins | Futurewei | 47 | 5.5.1.3 | 32 | "Boot strapping with KMP" | Bootstrapping with KMP | E |  | Revise | See doc. 570 r2 |  | Rabarijaona | Resolved | Done
R137 | Charlie Perkins | Futurewei | 47 | 5.5.1.3 | 42 | "If required to" | If requested | E |  | Revise | See doc. 570 r2 |  | Rabarijaona | Resolved | Done
R138 | Charlie Perkins | Futurewei | 47 | 5.5.1.3 | 43 | "mesh root may" | mesh root should | E |  | Revise | See doc. 570 r2 |  | Rabarijaona | Resolved | Done
R139 | Charlie Perkins | Futurewei | 47 | 5.5.1.3 | 48 | "out of the scope of this document" | Either a citation is required, or it SHOULD be in scope | E |  | R | See proposed resolution in document 15-15-0570-02-0010 | Security | Sato | Resolved | Done
R140 | Charlie Perkins | Futurewei | 48 | 5.5.1.3 |  | The figure is way too big. Should be decomposed. | Idea: one figure at functional module granularity, and other figures showing signaling with each functional module | E |  | Revise | See proposed resolution in document 15-15-0570-02-0011 | Security | Sato | Resolved | Done
R141 | Charlie Perkins | Futurewei | 48 | 5.5.1.3 | 39 | Text in procedure block is too long | Break down into multiple procedure blocks | E |  | Revise | See proposed resolution in document 15-15-0570-02-0012 | Security | Sato | Resolved | Done
R142 | Charlie Perkins | Futurewei | 49 | 5.5.1.3 | 48 | "where frame security" | Should consider integrity and confidentiality separately | E |  | Revise | See doc. 570 r2 |  | Rabarijaona | Resolved | Done
R143 | Charlie Perkins | Futurewei | 50 | 5.5.1.4 | 3 | "two devices. In this case, pair-wise security is established" | two devices, | E |  | Revise | See doc. 570 r2 |  | Rabarijaona | Resolved | Done
R144 | Charlie Perkins | Futurewei | 50 | 5.5.1.4 | 6 | "required, each fragment may" | requested, each fragment should | E |  | Revise | See doc. 570 r2 |  | Rabarijaona | Resolved | Done
R145 | Charlie Perkins | Futurewei | 51 | 6.1 | 7 | "an L2R mesh tree" | An L2R mesh | E |  | A |  | ANA | Rabarijaona | Resolved | Done
R146 | Charlie Perkins | Futurewei | 51 | 6.1 | 7 | "An L2R IE is defined and may be included" ambiguous | Some IEs are not allowed in some frame types. | E |  | Revise | See proposed resolution in document 15-15-0603-00-0010 | Routing/IE | Rabarijaona | Resolved | Done
R147 | Charlie Perkins | Futurewei | 51 | 6.1 | 8 | "(IEEE 802.15.4-2015 7.3.1)" | ([IEEE 802.15.4-2015] 7.3.1) | E |  | Revise | See CID 5, 50 |  | Rabarijaona | Resolved | Done
R148 | Charlie Perkins | Futurewei | 51 | 6.1 | 8 | "(IEEE 802.15.4-2015 7.5.9)" | ([IEEE 802.15.4-2015] 7.5.9) | E |  | Revise | See CID 5, 50 |  | Rabarijaona | Resolved | Done
R149 | Charlie Perkins | Futurewei | 51 | 6.1 | 9 | "(IEEE 802.15.4-2015 7.3.5)" | ([IEEE 802.15.4-2015] 7.3.5) | E |  | Revise | See proposed resolution in document 15-15-0603-00-0010 | Routing/IE | Rabarijaona | Resolved | Done
R150 | Charlie Perkins | Futurewei | 51 | 6.2 | 37 | "Group ID" not defined in this document | "Group ID" should be cited from 802.15.5 | E |  | Revise | See CID 315 | ANA | Rabarijaona | Resolved | Done
R151 | Charlie Perkins | Futurewei | 51 | 6.2 | 40 | "assignment(" | assignment) | E |  | Revise | See CID 315 |  | Rabarijaona | Resolved | Done
R152 | Charlie Perkins | Futurewei | 51 | 6.2 | 42 | "[15.4] 7.4.3" | ([15.4] 7.4.3) | E |  | Revise | See CID 5, 50 |  | Rabarijaona | Resolved | Done
R153 | Charlie Perkins | Futurewei | 51 | 6.2 | 42 | "[15.4] 7.4.4.1" | ([15.4] 7.4.4.1) | E |  | Revise | See CID 5, 50 |  | Rabarijaona | Resolved | Done
R154 | Charlie Perkins | Futurewei | 51 | 6.2.1 | 54 | Section misplaced | Should start after Table 7 | E |  | A |  |  | Rabarijaona | Resolved | Done
R155 | Charlie Perkins | Futurewei | 52 | 6.2.1 | 36 | ARel does not appear in the table | Insert if needed | E |  | A |  |  | Rabarijaona | Resolved | Done
R156 | Charlie Perkins | Futurewei | 52 | 6.2.1 | 46 | There is no SN field in the IE | Insert if needed | T |  | Revise | See proposed resolution in document 15-15-0459-01-0010 | IE | Rabarijaona | Resolved | Done
R157 | Charlie Perkins | Futurewei | 52 | 6.2.1 | 51 | "are omitted." (but, could give a good example of Length here) | are omitted, and Length = 0. | E |  | Revise | See CID 319 |  | Rabarijaona | Resolved | Done
R158 | Charlie Perkins | Futurewei | 53 | 6.2.1.1 | 20 | "unique mesh tree" | unique mesh | E |  | A |  |  | Rabarijaona | Resolved | Done
R159 | Charlie Perkins | Futurewei | 53 | 6.2.1.1 | 21 | "multiple mesh trees" | multiple meshes | E |  | A |  |  | Rabarijaona | Resolved | Done
R160 | Charlie Perkins | Futurewei | 53 | 6.2.1.1 | 21 | so, with multiple meshes, the Entity ID List field is present. | Specify how one mesh knows about the others. | E |  | Revise | Delete "is a unique mesh and" and "there may be multiple mesh trees and" |  | Rabarijaona | Resolved | Done
R161 | Charlie Perkins | Futurewei | 53 | 6.2.1.1 | 25 | "backhaul" is undefined | Create definition (or re-word) | E |  | Revise | See proposed resolution in document 15-15-0466-00-0010 |  | Perkins | Resolved | Done
R162 | Charlie Perkins | Futurewei | 53 | 6.2.1.1 | 39 | "is set to 1" text is missing | Insert before "," | E |  | A |  |  | Rabarijaona | Resolved | Done
R163 | Charlie Perkins | Futurewei | 53 | 6.2.1.1 | 40 | Could allow RA IE to have multicast regardless of this bit | Consider deleting the field | T |  | R | This determines if multicast is handled by L2R. It will be reported to the higher layer of a device through the L2RLME-SCAN.confirm. Deleting this bit, requires either all devices to be able to handle L2R multicast routing, or another way such as a PIB to inform the devices that L2R multicast routing is enabled. | IE | Rabarijaona | Resolved | Done
R164 | Charlie Perkins | Futurewei | 53 | 6.2.1.1 | 42 | Reason for prohibiting brother routing unclear. | Insert clarifying text | E |  | Revise | See proposed resolution in document 15-15-0466-01-0010 |  | Rabarijaona | Resolved | Done
R165 | Charlie Perkins | Futurewei | 53 | 6.2.1.1 | 47 | "Security Level field is present in the TC IE." | Why not put the field here? | T |  | Revise | See proposed resolution in document 15-15-0570-02-0012 | Security | Sato | Resolved | Done
R166 | Charlie Perkins | Futurewei | 53 | 6.2.1.1 | 49 | "An on-demand P2P" | When the on-demand P2P | E |  | A |  |  | Rabarijaona | Resolved | Done
R167 | Charlie Perkins | Futurewei | 53 | 6.2.1.1 | 49 | "field set to 1 indicates that" | field is set to 1, | E |  | A |  |  | Rabarijaona | Resolved | Done
R168 | Charlie Perkins | Futurewei | 53 | 6.2.1.1 | 50 | Not clear why the operation might be prohibited | Insert clarifying text | E |  | Revise | Insert "On-demand P2P discovery may be prohibited when most traffic occur between a device and a mesh root or in large scale networks in order to avoid flooding the L2R mesh with the P2P related IEs." after the second sentence of 5.2.6 |  | Rabarijaona | Resolved | Done
R169 | Charlie Perkins | Futurewei | 53 | 6.2.1.1 | 51 | Cross reference needed for P2P description | Insert cross-reference | E |  | A |  |  | Rabarijaona | Resolved | Done
R170 | Charlie Perkins | Futurewei | 54 | 6.2.1.1 | 7 | Table could be more compact | make columns wider? | E |  | A |  |  | Rabarijaona | Resolved | Done
R171 | Charlie Perkins | Futurewei | 54 | 6.2.1.1 | 8 | Are values 01 and 10 mutually exclusive? | Consider if PAN credentials are established via KMP. | E |  | Revise | See document 570 r2 |  | Perkins | Resolved | Done
R172 | Charlie Perkins | Futurewei | 54 | 6.2.1.2 | 21 | Parentheses should not be italicized | Revert to normal (if convenient) | E |  | Revise | See doc 456 |  | Rabarijaona | Resolved | Done
R173 | Charlie Perkins | Futurewei | 54 | 6.2.1.2 | 22 | "mesh tree" | mesh | E |  | A |  |  | Rabarijaona | Resolved | Done
R174 | Charlie Perkins | Futurewei | 54 | 6.2.1.2 | 22 | identifier space needs more description and specification | Provide text about ID space. Is it a registry? | T |  | Revise | See proposed resolution in document 15-15-0456-05-0010 | Topology construction | Sato | Resolved | Done
R175 | Charlie Perkins | Futurewei | 54 | 6.2.1.2 | 27 | "Entity ID N" typographically confusing | Consider using subscripts | E |  | Revise | See doc 456 |  | Rabarijaona | Resolved | Done
R176 | Charlie Perkins | Futurewei | 54 | 6.2.1.5 | 43 | "[15.4] 9.4.1.1" | ([15.4] 9.4.1.1) | E |  | Revise | See cid 5, 50 |  | Rabarijaona | Resolved | Done
R177 | Charlie Perkins | Futurewei | 55 | 6.2.2 | 7 | Entity ID List | Section 6.2.2.2 says just one Entity ID | E |  | Revise | See cid 346 |  | Rabarijaona | Resolved | Done
R178 | Charlie Perkins | Futurewei | 55 | 6.2.2 | 7 | How many links are in "Path to Root" | Isn't the next hop sufficient? | E |  | Revise | See proposed resolution in document 15-15-0499-00-0010 |  | Rabarijaona | Resolved | Done
R179 | Charlie Perkins | Futurewei | 55 | 6.2.2.1 | 14 | "TC IE includes all the fields …" conflicts with subsequent text | Rewording, perhaps "TC IE may includes other fields" | E |  | Revise | Replace the sentence with "The TC IE may include other fields if it is transmitted in an EB responding to a EBR." |  | Rabarijaona | Resolved | Done
R180 | Charlie Perkins | Futurewei | 56 | 6.2.2.3 | 3 | Not clear how to distinguish short vs. extended | Specify or xref how to distinguish short vs. extended | E |  | Revise | See CID 426 |  | Rabarijaona | Resolved | Done
R181 | Charlie Perkins | Futurewei | 56 | 6.2.2.4 | 7 | "The Depth field" | The Depth field, if present, | E |  | A |  |  | Rabarijaona | Resolved | Done
R182 | Charlie Perkins | Futurewei | 56 | 6.2.2.6 | 26 | "indicates the unit" | indicates the time unit | E |  | A |  |  | Rabarijaona | Resolved | Done
R183 | Charlie Perkins | Futurewei | 56 | 6.2.2.6 | 30 | Table splits the sentence | Move above or below the paragraph. | E |  | A |  |  | Rabarijaona | Resolved | Done
R184 | Charlie Perkins | Futurewei | 56 | 6.2.2.6 | 34 | "BI" is rarely used in this part of document | Would be nice to expand | E |  | A |  |  | Rabarijaona | Resolved | Done
R185 | Charlie Perkins | Futurewei | 56 | 6.2.2.6 | 37 | "Hours" unit is not needed. | Make into a reserved bit? | T |  | R | See proposed resolution in document 15-15-0571-01-0010 | Topology construction | Sato | Resolved | Done
R186 | Charlie Perkins | Futurewei | 57 | 6.2.2.8 | 39 | DAgg should not need minutes or hours | Reduce to one bit for 100ms vs. seconds | E |  | Revise | See CID 579 |  | Rabarijaona | Resolved | Done
R187 | Charlie Perkins | Futurewei | 57 | 6.2.2.9 | 49 | "[15.4] 9.4.1.1" | ([15.4] 9.4.1.1) | E |  | Revise | See CID 5, 50 |  | Rabarijaona | Resolved | Done
R188 | Charlie Perkins | Futurewei | 58 | 6.2.2.10 | 3 | Zero seems to be allowable as Number PQMs | Insert text to disallow | E |  | Revise | See proposed resolution in document 15-15-0460-02-0010 |  | Rabarijaona | Resolved | Done
R189 | Charlie Perkins | Futurewei | 58 | 6.2.2.10 | 4 | "Number of PQM" | Number of PQMs | E |  | Revise | See Cid 177 |  | Rabarijaona | Resolved | Done
R190 | Charlie Perkins | Futurewei | 58 | 6.2.2.10 | 20 | Not clear how to distinguish last two fields | Insert text to clarify detection of boundary | E |  | Revise | See document 460 r3 |  | Perkins | Resolved | Done
R191 | Charlie Perkins | Futurewei | 58 | 6.2.2.10 | 26 | Are all routes in mesh constrained to use the same metric? | Insert clarifying text | E |  | Revise | See proposed resolution in document 15-15-0460-02-0010 |  | Rabarijaona | Resolved | Done
R192 | Charlie Perkins | Futurewei | 58 | 6.2.2.10 | 26 | "mesh tree" | mesh | E |  | A |  |  | Rabarijaona | Resolved | Done
R193 | Charlie Perkins | Futurewei | 58 | 6.2.2.10 | 27 | "may use the vendor specific values" | may use vendor specific values | E |  | Revise | Replace with "may use the vendor specific value" |  | Rabarijaona | Resolved | Done
R194 | Charlie Perkins | Futurewei | 58 | 6.2.2.10 | 28 | "in this recommended practice" | in Table 11 | E |  | R | Vendor specific has been redefined in Table 11 and given a format |  | Rabarijaona | Resolved | Done
R195 | Charlie Perkins | Futurewei | 58 | 6.2.2.10 | 43 | Why "float"? | A 2 octet integer would likely be more than sufficient. | E |  | Revise | See proposed resolution in document 15-15-0463-00-0010 |  | Perkins | Resolved | Done
R196 | Charlie Perkins | Futurewei | 58 | 6.2.2.10 | 48 | A single vendor-specific extension may not be enough | Suggest subtype and a registry. | E |  | Revise | See proposed resolution in document 15-15-0463-03-0010 |  | Perkins | Resolved | Done
R197 | Charlie Perkins | Futurewei | 58 | 6.2.2.10 | 54 | Is the priority field associated with the message or the metric? | Reword "the Priority field is ignored" if with the metric. | E |  | Revise | See proposed resolution in document 15-15-0460-02-0010 |  | Rabarijaona | Resolved | Done
R198 | Charlie Perkins | Futurewei | 59 | 6.2.2.10 | 6 | The Threshold field size is not clear. | Explain (is it metric-dependent?) | E |  | Revise | See proposed resolution in document 15-15-0460-02-0010 |  | Rabarijaona | Resolved | Done
R199 | Charlie Perkins | Futurewei | 59 | 6.2.2.11 | 23 | Can the # of addresses be zero? | Explain the prohibition if it is not legal | E |  | Revise | See cid 390 |  | Rabarijaona | Resolved | Done
R200 | Charlie Perkins | Futurewei | 59 | 6.2.2.11 | 32 | How to tell whether short or extended addresses are used | Insert clarifying text | E |  | Revise | See CID 426 |  | Rabarijaona | Resolved | Done
R201 | Charlie Perkins | Futurewei | 59 | 6.2.3 | 52 | Which sequence number is this? | Insert clarifying text | E |  | Revise | See proposed resolution in document 15-15-0459-01-0010 | SN | Rabarijaona | Resolved | Done
R202 | Charlie Perkins | Futurewei | 60 | 6.2.3.1 | 1 | "Sequence Number field" section header seems unneeded | Consider coalescing with 6.2.3 | E |  | Revise | See CID 98 |  | Rabarijaona | Resolved | Done
R203 | Charlie Perkins | Futurewei | 60 | 6.2.5 | 32 | Consider expanding NLM | For instance, "NLM (Neighbor Link Metric) IE" | E |  | Reject | Only the first use of the acronym should be expanded according to the Standards Style Manual https://development.standards.ieee.org/myproject/Public/mytools/draft/styleman.pdf |  | Rabarijaona | Resolved | Done
R204 | Charlie Perkins | Futurewei | 60 | 6.2.5.1 | 49 | Bit is always there,but described as omitted sometimes | Change "omitted" to be "set to zero" | E |  | Revise | See proposed resolution in document 15-15-0499-01-0010 | IE | Rabarijaona | Resolved | Done
R205 | Charlie Perkins | Futurewei | 60 | 6.2.5.2 | 53 | Not clear if all neighbors are always reported | Insert clarifying text | E |  | Revise | See CID 394 | NLM | Rabarijaona | Resolved | Done
R206 | Charlie Perkins | Futurewei | 61 | 6.2.5.4 | 16 | Number of metrics should not be allowed to have value of zero | Insert clarifying text | E |  | Revise | See CID 177 | IE | Rabarijaona | Resolved | Done
R207 | Charlie Perkins | Futurewei | 61 | 6.2.5.4 | 25 | "long address" (check other occurrences) | extended address | E |  | Revise | See CID 184 |  | Rabarijaona | Resolved | Done
R208 | Charlie Perkins | Futurewei | 61 | 6.2.5.4 | 35 | Metric Length should not be allowed to have value of zero | Insert clarifying text | E |  | Revise | See doc 460 | IE | Rabarijaona | Resolved | Done
R209 | Charlie Perkins | Futurewei | 61 | 6.2.5.4 | 44 | "listed in Table 11" table is in earlier section | Insert cross-reference | E |  | A |  |  | Rabarijaona | Resolved | Done
R210 | Charlie Perkins | Futurewei | 62 | 6.2.6.1 | 30 | "mesh tree" | mesh | E |  | A |  |  | Rabarijaona | Resolved | Done
R211 | Charlie Perkins | Futurewei | 62 | 6.2.6.2 | 49 | "Entity ID field identifies an entity" | This might require a registry of EntityIDs | T |  | Revise | See proposed resolution in document 15-15-0456-05-0010 | Topology construction | Sato | Resolved | Done
R212 | Charlie Perkins | Futurewei | 63 | 6.2.6.5 | 8 | "the sequence identifier of the RA IE" | Is this the same as the L2R Sequence Number? | E |  | Revise | See proposed resolution in document 15-15-0459-01-0010 | SN | Rabarijaona | Resolved | Done
R213 | Charlie Perkins | Futurewei | 63 | 6.2.6.7 | 18 | "address of the device which the RA IE is originating from" | address of the device from which the RA IE originates | E |  | A |  |  | Rabarijaona | Resolved | Done
R214 | Charlie Perkins | Futurewei | 63 | 6.2.6.8 | 26 | Many 4th level headers would read better without "field" word | Consider deleting the word "field" (many places) | E |  | R | According to Standard style format, field names whould be follwed by the word "field" every time |  | Rabarijaona | Resolved | Done
R215 | Charlie Perkins | Futurewei | 63 | 6.2.6.9 | 33 | Number of Multicast Addresses should not have value of zero | Insert clarifying text | E |  | Revise | See proposed resolution in document 15-15-0499-00-0010 | IE | Rabarijaona | Resolved | Done
R216 | Charlie Perkins | Futurewei | 63 | 6.2.6.9 | 42 | "which the source of the RA IE is a member of" | to which the source of the RA IE belongs | E |  | A |  |  | Rabarijaona | Resolved | Done
R217 | Charlie Perkins | Futurewei | 63 | 6.2.6.9 | 43 | "is used and the multicast address" | is used. The multicast address | E |  | Revise | See CID 195 |  | Rabarijaona | Resolved | Done
R218 | Charlie Perkins | Futurewei | 64 | 6.2.6.11 | 4 | Suggest bit vector format for Intermediate Hop Descriptor | 7 bits for Addresses, 1 bit for "continuation" | T |  | Revise | See proposed resolution in document 15-15-0499-00-0010 | IE | Rabarijaona | Resolved | Done
R219 | Charlie Perkins | Futurewei | 64 | 6.2.7.2 | 44 | Is the SN not needed if vendor-specific? | Insert clarifying text | E |  | Reject | The vendor specific fied may be used in any way a vendor wishes including using it for a SN and other fieds | IE | Rabarijaona | Resolved | Done
R220 | Charlie Perkins | Futurewei | 64 | 6.2.7.3 | 49 | "device which the SRA IE is originating from" | device from which the SRA IE originates | E |  | A |  |  | Rabarijaona | Resolved | Done
R221 | Charlie Perkins | Futurewei | 66 | 6.2.8.4 | 12 | "original source" | Clarify if there are other sources besides "original source". | E |  | R | At the MAC layer, the source designate the transmitting device of the L2R sublayer. Since 15.10 is used along with 15.4, "original" is added to avoid confusion |  | Rabarijaona | Resolved | Done
R222 | Charlie Perkins | Futurewei | 67 | 6.2.9.1 | 11 | "MCOFields field is present" | MCO Fields are present (and perhaps rename field) | E |  | Revise | See CID 403 | IE | Rabarijaona | Resolved | Done
R223 | Charlie Perkins | Futurewei | 67 | 6.2.9.1 | 25 | Not clear why MCO determines Intermediate Address Mode | Insert clarifying text | E |  | Revise | see cid 180 |  | Rabarijaona | Resolved | Done
R224 | Charlie Perkins | Futurewei | 67 | 6.2.9.2 | 30 | "wanted to reach with the P2P-RQ IE" | wants to reach | E |  | A |  |  | Rabarijaona | Resolved | Done
R225 | Charlie Perkins | Futurewei | 68 | 6.2.10 | 7 | "L2R Sequence Number" is explicit; are all other SNs like this? | Insert clarifying text | E |  | Revise | See proposed resolution in document 15-15-0459-01-0010 |  | Rabarijaona | Resolved | Done
R226 | Charlie Perkins | Futurewei | 68 | 6.2.10.1 | 46 | "L2RReTx" | Italicize? | E |  | A |  |  | Rabarijaona | Resolved | Done
R227 | Charlie Perkins | Futurewei | 68 | 6.2.10.1 | 54 | "or discarded" -- but is pre-emption a possibility? | Consider pre-emption | T |  | W |  | Routing | Sato | Withdrawn | Done
R228 | Charlie Perkins | Futurewei | 69 | 6.2.10.1 | 1 | "that does require" | that does NOT require | E |  | A |  |  | Rabarijaona | Resolved | Done
R229 | Charlie Perkins | Futurewei | 69 | 6.2.10.1 | 22 | AR is uncommon acronym | Could use "AckReq"? | E |  | R | AR is used in 15.4 |  | Rabarijaona | Resolved | Done
R230 | Charlie Perkins | Futurewei | 69 | 6.2.10.1 | 36 | What happens if MAC AR == 1 but E2E AR == 0? | Clarify whether one-hop acknowledgement is needed. | E |  | R | The MAC AR controls the ACK at the MAC layer whereas E2E AR controls the ACK at the L2R. One does not affect the other |  | Rabarijaona | Resolved | Done
R231 | Charlie Perkins | Futurewei | 70 | 6.2.10.4 | 11 | "PAN ID field, when present" | Clarify how presence is known | E |  | Revise | Insert "in an MCO enabled L2R mesh" |  | Rabarijaona | Resolved | Done
R232 | Charlie Perkins | Futurewei | 70 | 6.2.10.4 | 17 | "PAN ID field, when present" | Clarify how presence is known | E |  | Revise | Insert "in an MCO enabled L2R mesh" |  | Rabarijaona | Resolved | Done
R233 | Charlie Perkins | Futurewei | 70 | 6.2.10.9 | 43 | "this field is omitted." | this field is omitted, or ignored if presence. | E |  | A |  |  | Rabarijaona | Resolved | Done
R234 | Charlie Perkins | Futurewei | 70 | 6.2.11 | 54 | SSPAN infrequently used | Would be nice to expand | E |  | R | Only the first use of the acronym should be expanded according to the Standards Style Manual https://development.standards.ieee.org/myproject/Public/mytools/draft/styleman.pdf |  | Rabarijaona | Resolved | Done
R235 | Charlie Perkins | Futurewei | 71 | 6.2.11.1 | 6 | "Number of Intermediate Address" | Number of Intermediate Addresses | E |  | A |  |  | Rabarijaona | Resolved | Done
R236 | Charlie Perkins | Futurewei | 71 | 6.2.11.1 | 6 | "Intermediate Addresses List" | Intermediate Address List | E |  | A |  |  | Rabarijaona | Resolved | Done
R237 | Charlie Perkins | Futurewei | 71 | 6.2.11.4 | 27 | "Number of Intermediate Address" | Number of Intermediate Addresses | E |  | A |  |  | Rabarijaona | Resolved | Done
R238 | Charlie Perkins | Futurewei | 72 | 6.2.12.2 | 3 | "frame the E2E ACK IE is responding to." | frame to which the E2E ACK IE is responding. | E |  | A |  |  | Rabarijaona | Resolved | Done
R239 | Charlie Perkins | Futurewei | 72 | 6.2.13.2 | 48 | "L2R SN j field" | Make 'j' into a subscript for SN | E |  | Revise | See doc 459 |  | Rabarijaona | Resolved | Done
R240 | Charlie Perkins | Futurewei | 72 | 6.2.13.2 | 48 | "Aggregated Frame Length j" | j-th Aggregated Frame Length (superscript 'th') | E |  | A |  |  | Rabarijaona | Resolved | Done
R241 | Charlie Perkins | Futurewei | 72 | 6.2.14 | 54 | "AA-RQ IE" | Would be nice to expand AA (Address Assignment) | E |  | R | Only the first use of the acronym should be expanded according to the Standards Style Manual https://development.standards.ieee.org/myproject/Public/mytools/draft/styleman.pdf |  | Rabarijaona | Resolved | Done
R242 | Charlie Perkins | Futurewei | 73 | 6.2.16 | 43 | "ARel IE" | Would be nice to expand ARel (Address Release) | E |  | R | Only the first use of the acronym should be expanded according to the Standards Style Manual https://development.standards.ieee.org/myproject/Public/mytools/draft/styleman.pdf |  | Rabarijaona | Resolved | Done
R243 | Charlie Perkins | Futurewei | 75 | 7.1 | 18 | Primitives should be renamed with "MESH" instead of "TREE" | "MESH-START", "MESH-STOP", "JOIN-MESH", etc. | E |  | Revise | See proposed resolution in document 15-15-0498-00-0010 |  | Rabarijaona | Resolved | Done
R244 | Charlie Perkins | Futurewei | 75 | 7.1.1.1 | 39 | What is "enhanced active scan" | Define the term | E |  | Revise | the enhanced active scan is a type of scan defined in [15.4]. Insert "at the MAC layer" |  | Rabarijaona | Resolved | Done
R245 | Charlie Perkins | Futurewei | 75 | 7.1.1.1 | 40 | How is the "desired L2R" determined? | Clarify… Is it the EntityID that is desired? | E |  | Revise | See doc 456 |  | Rabarijaona | Resolved | Done
R246 | Charlie Perkins | Futurewei | 76 | 7.1.1.2 | 32 | "contains only one entity Id set" | contains only one EntityID, which is set | E |  | Revise | See doc 456 |  | Rabarijaona | Resolved | Done
R247 | Charlie Perkins | Futurewei | 76 | 7.1.1.2 | 45 | "connected" | Clarify which kinds of connection (?backhaul?) are O.K. | E |  | Revise | Replace the description with "Indicates whether the mesh root has a direct connection with the PAN coordinator." |  | Rabarijaona | Resolved | Done
R248 | Charlie Perkins | Futurewei | 77 | 7.1.1.2 | 13 | "Indicate a security mode" | Indicates the security mode | E |  | A |  |  | Rabarijaona | Resolved | Done
R249 | Charlie Perkins | Futurewei | 78 | 7.1.1.3 | 45 | "MulticastSubscriptionInRAIE" | Does not match name in the table | E |  | Revise | Replace with "L2RMulticast" |  | Rabarijaona | Resolved | Done
R250 | Charlie Perkins | Futurewei | 78 | 7.1.1.3 | 47 | "NLEOperation" | NLMOperation | E |  | A |  |  | Rabarijaona | Resolved | Done
R251 | Charlie Perkins | Futurewei | 83 | 7.1.1.8 | 16 | Style of enumeration is different | Make consistent with other tables, include codes | E |  | Revise | Primitives are conceptual. Codes are not needed and deleted in other tables |  | Rabarijaona | Resolved | Done
R252 | Charlie Perkins | Futurewei | 83 | 7.1.1.8 | 16 | "Reporting the result" | The result | E |  | Revise | A. Same thing with all occurences |  | Rabarijaona | Resolved | Done
R253 | Charlie Perkins | Futurewei | 84 | 7.1.1.11 | 40 | Does valid range includes multicast addresses? | Should clarify whether multicast is allowed | E |  | Revise | See document 456 |  | Rabarijaona | Resolved | Done
R254 | Charlie Perkins | Futurewei | 86 | 7.1.2.2 | 51 | "Reports the result" | The result | E |  | Revise | A. Same thing with all occurences |  | Rabarijaona | Resolved | Done
R255 | Charlie Perkins | Futurewei | 87 | 7.2.1 | 17 | "only when" | only after | E |  | Revise | See CID 235 |  | Rabarijaona | Resolved | Done
R256 | Charlie Perkins | Futurewei | 87 | 7.2.1 | 21 | Are there sources other than "original"? | Clarify, or delete "original" | E |  | R | This is to make the distinction with the "source" address used in the MAC header which represents the address of the transmitting device |  | Rabarijaona | Resolved | Done
R257 | Charlie Perkins | Futurewei | 87 | 7.2.1 | 22 | Are there destinations other than "final"? | Clarify, or delete "final" | E |  | R | This is to make the distinction with the "destination" address used in the MAC header which represents the address of the next hop |  | Rabarijaona | Resolved | Done
R258 | Charlie Perkins | Futurewei | 87 | 7.2.1 | 27 | Is a timeout associated with L2R-DATAL2R-DATA.confirm? | If not, clarify handling of "request" state | T |  | Revise | See resolution of CID 235, and see TRANSACTION_EXPIRED | Routing | Rabarijaona | Resolved | Done
R259 | Charlie Perkins | Futurewei | 88 | 7.2.1.1 | 7 | "OrgnSrcAddrMode" seems unwieldy and too long | Rename to be SrcAddrMode | E |  | Revise | See CID 180 |  | Rabarijaona | Resolved | Done
R260 | Charlie Perkins | Futurewei | 88 | 7.2.1.1 | 8 | SrcAddr seems to be missing | Add, or clarify why not needed | E |  | R | The L2R-DATA.request is sent by a device's higher layer to its L2R sublayer. Therefore the source address is the address of the device itself which is known by L2R sublayer |  | Rabarijaona | Resolved | Done
R261 | Charlie Perkins | Futurewei | 88 | 7.2.1.1 | 9 | "OrgnSrcPanId" could be simpler | Rename to be SrcPanId | E |  | R | This is already used in 15.4 at the MAC layer and can create confusion |  | Rabarijaona | Resolved | Done
R262 | Charlie Perkins | Futurewei | 88 | 7.2.1.1 | 9 | OrgnSrcPanId not in table 31 | Add SrcPanID to table 31 | E |  | R | OrgnSrcPanID is found in l.42 |  | Rabarijaona | Resolved | Done
R263 | Charlie Perkins | Futurewei | 88 | 7.2.1.1 | 10 | "FnlDestAddrMode" could be simplified | Rename to be DestAddrMode, also next two parameters | E |  | Revise | See CID 180 |  | Rabarijaona | Resolved | Done
R264 | Charlie Perkins | Futurewei | 89 | 7.2.1.1 | 15 | Unclear definition for "L2RDataHandle" | Need definition of handle | E |  | Revise | Insert "used by the higher layer to track the status of the data frame." in the description in Table 31. Replace the description with "The handle associated with the L2R data that was requested to be transmitted by the L2R sublayer with L2R-DATA.request primtive." in Table 32 |  | Rabarijaona | Resolved | Done
R265 | Charlie Perkins | Futurewei | 89 | 7.2.1.1 | 40 | "considered" is ambiguous | Use "indicated as" | E |  | A |  |  | Rabarijaona | Resolved | Done
R266 | Charlie Perkins | Futurewei | 90 | 7.2.1.2 | 17 | "or the appropriate error code" | or the appropriate error code otherwise | E |  | A |  |  | Rabarijaona | Resolved | Done
R267 | Charlie Perkins | Futurewei | 90 | 7.2.1.2 | 35 | Style of enumeration is different | Make consistent with other tables, include codes | E |  | Revise | All codes have been removed |  | Rabarijaona | Resolved | Done
R268 | Charlie Perkins | Futurewei | 90 | 7.2.1.2 | 40 | Are error codes needed for Delay Critical or GuaranteedTx? | Add error codes as appropriate | T |  | Revise | See proposed resolution in document 15-15-0623-01-0010 | Routing | Rabarijaona | Resolved | Done
R269 | Charlie Perkins | Futurewei | 91 | 7.2.1.3 | 4 | Simply names of Orgn and Fnl parameters | Can possibly just delete "Orgn" and "Fnl" | E |  | R | the same parameters are used at the MAC layer in 15.4 and can create confusion |  | Rabarijaona | Resolved | Done
R270 | Charlie Perkins | Futurewei | 91 | 7.2.1.3 | 44 | Is L2R data different than other PAN data? | If different, please explain. Otherwise delete "L2R" | E |  | Revise | This refers to the payload of the frame, i.e. remaining set of octets after the removal of the L2R Routing IE. Rename L2RData to L2RPayload. Replace "L2R data" with "L2R payload" |  | Rabarijaona | Resolved | Done

## LB110 Comments
CID | Name | Affiliation | Page | Sub-clause | Line # | Comment | Proposed Change | E/T | Must Be Satisfied? (enter Yes or No) | A, Revise, R, W | Resolution | Technical Category | Assigned To: | Resolution status (Resolved, Approved-RDN, WiP, TBR, Withdrawn) | Drafting Status
1001 | Tero Kivinen | INSIDE Secure | 3 | 3.1 | 15 | Change “strictly great than” to “Strictly greater than” | Change “strictly great than” to “Strictly greater than” | E | No | A |  |  | Rabarijaona | Resolved | Done
1002 | Tero Kivinen | INSIDE Secure | 4 | 3.2 | 15 | ARel is not used in this document, the format used is A-RLS. | Change “ARel” to “A-RLS” | E | Yes | A |  |  | Rabarijaona | Resolved | Done
1003 | Verotiana Rabarijaona | NICT | 4 | 3.1 | 2 | Insert a comma after "away" | See comment | E | No | A |  |  | Rabarijaona | Resolved | Done
1004 | Verotiana Rabarijaona | NICT | 4 | 3.2 | 37 | Expand "L2R" | See comment | E | No | A |  |  | Rabarijaona | Resolved | Done
1005 | Tero Kivinen | INSIDE Secure | 6 | 4.1 | 6 | You cannot use dated reference for IEEE Std 802.15.4-2011 here, as this document requires information elements, which are not in that 2011 version (they were added to the 802.15.4 in 802.15.4e-2012). | Change 802.15.4-2011 to be undated reference, i.e. 802.15.4, or change it to refer to the current work in progress draft P802.15.4-D00. | E | No | Revise | Change to P802.15.4-D00 |  | Rabarijaona | Resolved | Done
1006 | Verotiana Rabarijaona | NICT | 6 | 4.1 | 21 | Security and Short AA are optional features. Put them at the end of the list | See comment | E | Yes | A |  |  | Rabarijaona | Resolved | Done
1007 | Verotiana Rabarijaona | NICT | 6 | 4.2 | 44 | "and may be located in the PAN coordinator or in a full-function device (FFD)". A PAN coordinator must be an FFD so this sentence is not really accurate | Replace with ", is implemented in an FFD, and may also act as the PAN coordinator." | E | Yes | A |  |  | Rabarijaona | Resolved | Done
1008 | Verotiana Rabarijaona | NICT | 6 | 4.2 | 52 | "located" s/b "implemented" | See comment | E | No | A |  |  | Rabarijaona | Resolved | Done
1009 | Verotiana Rabarijaona | NICT | 6 | 4.2 | 52 | "L2R mesh is connected to a unique entity" The concept of entity has been replaced by "service" | Replace with "the L2R mesh enables access to a unique service" | E | Yes | A |  |  | Rabarijaona | Resolved | Done
1010 | Verotiana Rabarijaona | NICT | 6 | 4.2 | 52 | "using the same addressing mode throughout the mesh as determined by the address mode used by the mesh root when establishing the mesh". The L2R mesh uses a single addressing mode even in a regular PAN. The low overhead is characterized by the use of low overhead IEs (SLR and SRA IEs) | Replace with "using small sized nested IEs for downstream (DS) route establishment, and for routing." | T | Yes | A |  | Editorial | Rabarijaona | Resolved | Done
1011 | Verotiana Rabarijaona | NICT | 7 | 4.2 | 32 | A service doesn't have to be external. | Delete "external" | E | Yes | A |  |  | Rabarijaona | Resolved | Done
1012 | Verotiana Rabarijaona | NICT | 7 | 4.2 | 33 | "extended addresses" s/b "64-bit extended universal identifier (EUI-64)" | See comment | E | Yes | A |  |  | Rabarijaona | Resolved | Done
1013 | Verotiana Rabarijaona | NICT | 7 | 4.2 | 36 | "and two services" s/b ", and providing two services" | See comment | E | Yes | A |  |  | Rabarijaona | Resolved | Done
1014 | Tero Kivinen | INSIDE Secure | 8 | 4.2 | 40 | My CID-54 resolution was supposed to be in the 15-15-0611-03 document, but cannot find anything from there talking about short addresses. | Add text explaining how short addresses are used when multiple PANs are in use. i.e. are the short addresses inside the pan to be allocated in coordinated manner, i.e. there would not be duplicate short addresses in any of the PANs (this is usually done by giving each PAN coordinator a range of short addresses, which it then gives out). Another option is to say that each PAN coordinator has completely separate set of short addresses, and to be able to identify a node in the network you need to use both PAN ID and short address, or extended address of the device. | T | Yes | Revise | Indicate that EUI-64s are used when the L2R mesh spans multiple PANs in the general description. Additionally, replace "long addresses" w/ "EUI-64" on p.20, l.32 | Addressing | Rabarijaona | Resolved | Done
1015 | Verotiana Rabarijaona | NICT | 8 | 4.2 | 35 | Delete "mesh" | See comment | E | Yes | A |  |  | Rabarijaona | Resolved | Done
1016 | Verotiana Rabarijaona | NICT | 9 | 4.2 | 24 | Delete "over" | See comment | E | Yes | A |  |  | Rabarijaona | Resolved | Done
1017 | Verotiana Rabarijaona | NICT | 9 | 4.3 | 36 | "is" missing between "hierarchy" and "defined" | Add it | E | Yes | A |  |  | Rabarijaona | Resolved | Done
1018 | Verotiana Rabarijaona | NICT | 9 | 4.3 | 36 | "the depth of a network" is confusing | Replace with "the depth in the L2R mesh" | E | Yes | A |  |  | Rabarijaona | Resolved | Done
1019 | Verotiana Rabarijaona | NICT | 9 | 4.3 | 38 | The hyperlink should be "5.2.1" | Make it so | E | Yes | A |  |  | Rabarijaona | Resolved | Done
1020 | Verotiana Rabarijaona | NICT | 10 | 4.3 | 1 | Sibling routing is used if it is allowed by the device originating and the current transmitter is able to perform sibling routing. | Replace with "A device able to perform sibling routing may optionally use a sibling for US and DS routing if allowed by the device originating the frame." | T | Yes | A |  | Sibling Routing | Perkins | Resolved | Done
1021 | Kiyoshi Fukui | OKI | 11 | 5.1 | 6 | "A L2R" should be "An L2R" | Replace "A L2R" with "An L2R". | E |  | A |  |  | Rabarijaona | Resolved | Done
1022 | Kiyoshi Fukui | OKI | 11 | 5.1 | 7 | "a L2R" should be "An L2R" | Replace "a L2R" with "an L2R". | E |  | A |  |  | Rabarijaona | Resolved | Done
1023 | Kiyoshi Fukui | OKI | 11 | 5.1 | 11 | "a L2R" should be "An L2R" | Replace "a L2R" with "an L2R". | E |  | A |  |  | Rabarijaona | Resolved | Done
1024 | Tero Kivinen | INSIDE Secure | 11 | 5.1 | 6 | The router term is used several times in this document, so it should be added to the definitions. | Add router to the definitions to section 3.1. Or is this same as L2R router (which is not defined either in the definitions)? | E | Yes | Revise | Replace "router" with "L2R router" throughout the document. The L2R router is defined in 5.1 |  | Rabarijaona | Resolved | Done
1025 | Tero Kivinen | INSIDE Secure | 11 | 5.1 | 15 | CID-69 was supposed to be fixed with CID-76, but CID-76 is just deleting something completely unrelated paragraph. | So should the L2R Router be coordinator or not. I think it is coordinator, but do we need to state it here? | E | No | Revise | This paragraph is reworded according to CID 1032. The L2R Router is implemented in an FFD but may or may not be a coordinator, depending in whether a device associate with it. The basic requirement for a device to be an L2R router is just to be an FFD since RFD do not have forwarding properties. |  | Rabarijaona | Resolved | Done
1026 | Tero Kivinen | INSIDE Secure | 11 | 5.1 | 16 | CID-71 was supposed to be fixed with CID-76, but CID-76 is just deleting something completely unrelated paragraph. | Looking at the draft this CID was actually fixed in the draft by saying that it “is implemented as an FFD”, while I proposed “must be FFD”. This resolution is fine, but the 15-15-0318-19 incorrectly points me to wrong CID, which do not fix it at all. You can reject, or accept this comment, and no changes are requested to the current draft, but it would be nice if the actual resolutions in the comment database told me what was done, and also would not point me to other CIDs ever (when I go through the comments, I only have my own comments visible, thus when there is reference to other CID which is not mine, I have to go and dig it out separately). | E | No | Revise | This paragraph is reworded according to CID 1032. The L2R Router is implemented in an FFD but may or may not be a coordinator, depending in whether a device associate with it. The basic requirement for a device to be an L2R router is just to be an FFD since RFD do not have forwarding properties. The word "must" cannot be used in a recommended practice or in a standard |  | Rabarijaona | Resolved | Done
1027 | Tero Kivinen | INSIDE Secure | 11 | 5.1.1.1 | 40 | All this description about error case would better be moved to actual MLME call description, i.e. to the section 7.1.1.4. | Move description of error cases to the 7.1.1.4 | E | No | A |  |  | Rabarijaona | Resolved | Done
1028 | Verotiana Rabarijaona | NICT | 11 | 5.1 | 17 | "doesn't" s/b "does not" | See comment | E | No | A |  |  | Rabarijaona | Resolved | Done
1029 | Verotiana Rabarijaona | NICT | 11 | 5.1 | 6 | "A L2R" s/b "An L2R". See also l.11 | Make it so | E | No | A |  |  | Rabarijaona | Resolved | Done
1030 | Verotiana Rabarijaona | NICT | 11 | 5.1 | 11 | "A PAN coordinator usually provides the L2R mesh root functionality" s/b "A PAN coordinator usually acts as the L2R mesh root." | Make it so | E | Yes | A |  |  | Rabarijaona | Resolved | Done
1031 | Verotiana Rabarijaona | NICT | 11 | 5.1 | 12 | the L2R mesh root is a device, not a functionality | Replace "the L2r mesh root functionality may be deployed on" with "the L2R mesh root may be implemented in" | E | Yes | A |  |  | Rabarijaona | Resolved | Done
1032 | Verotiana Rabarijaona | NICT | 11 | 5.1 | 15 | The structure of this paragraph needs to be fixed | Replace with "There are two types of joining devices: the L2R router device and the L2R end device. The L2R router device has the ability to forward frames and is implemented in an FFD as specified in IEEE P802.15.4-D00. The L2R end device doesn’t have the ability to forward frames and it may be implemented in an FFD or reduced-function device (RFD). An L2R router device may become the L2R mesh root and initiate the propagation of routing information." | E | Yes | A |  |  | Rabarijaona | Resolved | Done
1033 | Verotiana Rabarijaona | NICT | 11 | 5.1.1.1 | 31 | "L2R layer" s/b "L2R sublayer". See also l.39; p.12 l.46, 50 | See comment | E | No | A |  |  | Rabarijaona | Resolved | Done
1034 | Verotiana Rabarijaona | NICT | 11 | 5.1.1.1 | 32 | Uncap "Mesh Table" | See comment | E | Yes | A |  |  | Rabarijaona | Resolved | Done
1035 | Verotiana Rabarijaona | NICT | 11 | 5.1.1.1 | 32 | Insert a cross reference to table 1 | See comment | E | Yes | A |  |  | Rabarijaona | Resolved | Done
1036 | Verotiana Rabarijaona | NICT | 11 | 5.1.1.1 | 33 | Uncap "Mesh Root Address" | See comment | E | Yes | A |  |  | Rabarijaona | Resolved | Done
1037 | Verotiana Rabarijaona | NICT | 11 | 5.1.1.1 | 34 | "sequence number" s/b "mesh sequence number (MSN)" | Make it so | E | Yes | A |  |  | Rabarijaona | Resolved | Done
1038 | Verotiana Rabarijaona | NICT | 11 | 5.1.1.1 | 35 | "periodically sending" s/b "the periodic transmission of" | Make it so | E | Yes | A |  |  | Rabarijaona | Resolved | Done
1039 | Verotiana Rabarijaona | NICT | 11 | 5.1.1.1 | 40 | l.40~l.43, the error codes should be described in the primitive clause as in 15.4 | Move these sentences to 7.1.1.5 | T | Yes | A |  | TC | Sato | Resolved | Done
1040 | Verotiana Rabarijaona | NICT | 11 | 5.1.1.1 | 41 | "If the parameters of this primitive are invalid" is unclear | Replace with "If any parameter in the request primitive is not supported or is out of range" | E | Yes | A |  |  | Rabarijaona | Resolved | Done
1041 | Verotiana Rabarijaona | NICT | 11 | 5.1.1.1 | 41 | In 15.4, parameters that are unsupported and/or out of range are all return a status "INVALID_PARAMETER" | Consider using a single error code for both and delete "UNSUPPORTED". Make the necessary changes to Table 21, and to the semantics | T | No | A |  | TC | Sato | Resolved | Done
1042 | Verotiana Rabarijaona | NICT | 11 | 5.1.1.1 | 36 | First occurrence of TC IE | Expand | E | Yes | A |  |  | Rabarijaona | Resolved | Done
1043 | Verotiana Rabarijaona | NICT | 11 | 5.1.1.1 | 34 | 5.2.1 is a big clause and finding the corresponding description is not easy. Specify the initial value | Replace "initial value as described" with "initial value between 0xf0 and 0xff as described" | T | Yes | A |  | TC | Sato | Resolved | Done
1044 | Kiyoshi Fukui | OKI | 12 | 5.1.1.1 | 9 | NHL, L2R and MAC are involved in the L2R Discovery process. So, the circle of "L2R Discovery" should span layers from MAC to NHL. | Modify the figure as described in comment. | T |  | A |  | TC | Sato | Resolved | Done
1045 | Tero Kivinen | INSIDE Secure | 12 | 5.1.1.1 | 13 | Figure has L2RLME-TREE-START.request and confirm, when the correct call is L2RLME-MESH-START.request and confirm. | Fix the L2RLME call names in figure. | E | No | A |  |  | Rabarijaona | Resolved | Done
1046 | Tero Kivinen | INSIDE Secure | 12 | 5.1.1.3 | 51 | Error case description fit better in the MLME section i.e. in 7.1.1.6 or 7.1.1.7. | Move description of error cases to the 7.1.1.7 | E | No | A |  |  | Rabarijaona | Resolved | Done
1047 | Verotiana Rabarijaona | NICT | 12 | 5.1.1.1 | 13 | "TREE" s/b "MESH". See also l.23 | Make it so | E | Yes | A |  |  | Rabarijaona | Resolved | Done
1048 | Verotiana Rabarijaona | NICT | 12 | 5.1.1.3 | 44 | Insert "L2R" before "mesh" | See comment | E | No | A |  |  | Rabarijaona | Resolved | Done
1049 | Verotiana Rabarijaona | NICT | 12 | 5.1.1.3 | 44 | "or" s/b "or if" | See comment | E | No | A |  |  | Rabarijaona | Resolved | Done
1050 | Verotiana Rabarijaona | NICT | 12 | 5.1.1.3 | 44 | "it services" s/b "its service(s)" | See comment | E | Yes | A |  |  | Rabarijaona | Resolved | Done
1051 | Verotiana Rabarijaona | NICT | 12 | 5.1.1.3 | 45 | Insert "primitive" before "to stop" | See comment | E | No | A |  |  | Rabarijaona | Resolved | Done
1052 | Verotiana Rabarijaona | NICT | 12 | 5.1.1.3 | 46 | the use of "changes" and "modified" in the same sentence makes it redundant. | Replace "The L2R layer changes the TC IE to be included in next EB so that its depth is 0xff and sends an EB with the modified TC IE." with "The L2R sublayer sets the Depth field of the next TC IE to 0xff." | E | Yes | A |  |  | Rabarijaona | Resolved | Done
1053 | Verotiana Rabarijaona | NICT | 12 | 5.1.1.3 | 46 | "The L2R layer changes the TC IE to be included in next EB so that its depth is 0xff and sends an EB with the modified TC IE." Does the device wait for the next scheduled TC IE or does it send the TC IE immediately? | Insert "scheduled" in "next EB" or state that the TC IE is transmitted immediately | T | Yes | Revise | If Softstop is TRUE, it is sent by scheduled next TC IE. If Softstop is FALSE, TC IE is immidiately sent. | TC | Sato | Resolved | Done
1054 | Verotiana Rabarijaona | NICT | 12 | 5.1.1.3 | 47 | "The mesh root may transmit several new TC IEs successively with the same SN to ensure the notification of all its descendants." There should be a way to determine this | Add a new parameter "NbOfStopTcIe" to the L2RLME-MESH-STOP.request primitive, defined as the number of TC IEs to be transmitted with the depth 0xff before the completion of the stop procedure. Additionally, modify 5.1.1.3 to state that if NbOfStopTcIe is greater than zero, the L2RLME-MESH-STOP.confirm primitive is sent after the transmission of the last TC IE. Or delete the sentence | T | Yes | Revise | Insert "The number of TC IEs to be sent is deterermiend by a higher layer and is out of scope" after the sentence on line 47. | TC | Sato | Resolved | Done
1055 | Verotiana Rabarijaona | NICT | 12 | 5.1.1.3 | 49 | "SN" s/b "LSN" | See comment | E | Yes | A |  |  | Rabarijaona | Resolved | Done
1056 | Verotiana Rabarijaona | NICT | 12 | 5.1.1.3 | 50 | "layers" should be singular | Make it so | E | Yes | A |  |  | Rabarijaona | Resolved | Done
1057 | Verotiana Rabarijaona | NICT | 12 | 5.1.1.3 | 51 | "If any error occurs in MAC transmission of the EB, the error code of the MLME-BEACON.confirm is returned as the status." s/b in the primitive clause. | Move this sentence to 7.1.1.7 | T | Yes | A |  | TC | Sato | Resolved | Done
1058 | Verotiana Rabarijaona | NICT | 12 | 5.1.1.2 | 38 | Does a mesh root need to do an L2R discovery before restarting an L2R mesh? | Replace "The L2R mesh is then restarted according to the procedure described in 5.1.1.1." with "The MT is updated according to the parameters of the primitive and the mesh root transmits an updated TC IE with an MSN between 0xf0 and 0xff. The L2R subalyer reports the result of the restart procedure with the L2RLME-MESH-START.confirm primitive." | T | Yes | A |  | TC | Sato | Resolved | Done
1059 | Tero Kivinen | INSIDE Secure | 13 | 5.1.2.1 | 39 | Change “security mode of the L2R” to “key exchange mode pf the L2R”. We already have SecurityLevel defined in the 802.15.4-2015, so lets not get SecurityLevel and key exchange mode mixed up. This also means that we should use Key Exchange Mode instead of Security Mode everywhere in this document where we are talking values from table 7. | Change “security mode of the L2R” to “key exchange mode pf the L2R”. | T | Yes | A |  | Security | Sato | Resolved | Done
1060 | Tero Kivinen | INSIDE Secure | 13 | 5.1.1.3 | 5 | Figure has L2RLME-TREE-STOP.request and confirm, when the correct call is L2RLME-MESH-STOP.request and confirm. | Fix the L2RLME call names in figure. | E | No | A |  |  | Rabarijaona | Resolved | Done
1061 | Tero Kivinen | INSIDE Secure | 13 | 5.1.2.1 | 47 | Error case description fit better in the MLME section i.e. in 7.1.1.2. | Move description of error cases to the 7.1.1.2 | E | No | A |  |  | Rabarijaona | Resolved | Done
1062 | Verotiana Rabarijaona | NICT | 13 | 5.1.1.3 | 5 | "TREE" s/b "MESH". See also l.14 | See comment | E | Yes | A |  |  | Rabarijaona | Resolved | Done
1063 | Verotiana Rabarijaona | NICT | 13 | 5.1.1.3 | 2 | The figure is too small | Enlarge | E | Yes | A |  |  | Rabarijaona | Resolved | Done
1064 | Verotiana Rabarijaona | NICT | 13 | 5.1.1.3 | 25 | insert "active" in "enhanced scan" | See comment | E | Yes | A |  |  | Rabarijaona | Resolved | Done
1065 | Verotiana Rabarijaona | NICT | 13 | 5.1.2.1 | 31 | "that is the fields after the Type field are omitted" is confusing | Replace with "where the Content field is omitted" | E | Yes | A |  |  | Rabarijaona | Resolved | Done
1066 | Verotiana Rabarijaona | NICT | 13 | 5.1.2.1 | 32 | "L2RLME-SCAN.request" s/b "the L2RLME-SCAN.request primitive" | Make it so | E | No | A |  |  | Rabarijaona | Resolved | Done
1067 | Verotiana Rabarijaona | NICT | 13 | 5.1.2.1 | 35 | "L2RLME-SCAN.request" s/b "L2RLME-SCAN.request primitive" | Make it so | E | No | A |  |  | Rabarijaona | Resolved | Done
1068 | Verotiana Rabarijaona | NICT | 13 | 5.1.2.1 | 39 | "security mode" s/b "key exchange mode" | Make it so | T | Yes | A |  | Security | Sato | Resolved | Done
1069 | Verotiana Rabarijaona | NICT | 13 | 5.1.2.1 | 42 | "each receiving" s/b "after receiving each" | See comment | E | No | A |  |  | Rabarijaona | Resolved | Done
1070 | Verotiana Rabarijaona | NICT | 13 | 5.1.2.1 | 47 | l.47-50. The text regarding error statuses should be in the primitives clause | Move these sentences to 7.1.1.3 | T | Yes | A |  | TC | Sato | Resolved | Done
1071 | Kiyoshi Fukui | OKI | 14 | 5.1.2.1 | 33 | "Figure 6" should be "Figure 7" | Replace "Figure 6" with "Figure 7". | E |  | A |  |  | Rabarijaona | Resolved | Done
1072 | Tero Kivinen | INSIDE Secure | 14 | 5.1.2.1 | 33 | Figure number is wrong. Figure 6 is the all PANs broadcast example, figure 7 is my pan broadcast example. | Fix figure number from 6 to 7. | E | No | A |  |  | Rabarijaona | Resolved | Done
1073 | Verotiana Rabarijaona | NICT | 14 | 5.1.2.1 | 33 | Wrong hyperlink. It should be Figure 7 | Fix it | E | Yes | A |  |  | Rabarijaona | Resolved | Done
1074 | Tero Kivinen | INSIDE Secure | 15 | 5.1.2.2 | 48 | Error case description fit better in the MLME section i.e. in 7.1.1.9. | Move description of error cases to the 7.1.1.9 | E | No | A |  |  | Rabarijaona | Resolved | Done
1075 | Verotiana Rabarijaona | NICT | 15 | 5.1.2.1 | 26 | Insert a comma after "yet" | See comment | E | Yes | A |  |  | Rabarijaona | Resolved | Done
1076 | Verotiana Rabarijaona | NICT | 15 | 5.1.2.2 | 34 | The ServiceID is not in the request primitive | Delete "the ServiceID and" | T | Yes | Revise | As per document 15-15-942-xx, the ServiceID has been added to the L2RLME-JOIN.request. | TC | Sato | Resolved | Done
1077 | Verotiana Rabarijaona | NICT | 15 | 5.1.2.2 | 37 | "with a TC IE without content, i.e. all the fields after the Type field in the TC IE are omitted" needs rephrasing | Replace with "with a TC IE with an empty Content field" | E | Yes | A |  |  | Rabarijaona | Resolved | Done
1078 | Verotiana Rabarijaona | NICT | 15 | 5.1.2.2 | 38 | An FFD should be able to send a TC IE regardless of whether or not it can act as coordinator. The association has already taken place in 5.1.2.1 | Delete "able to act as a coordinator" | T | Yes | Revise | Some FFD which is not able to perform L2R forwarding should not be able to send a TC IE but in that case, it should not send EB with L2R-D IE in response to EBR. But 'when an FFD able to act as a coordinator' is not appropriate word here. Use 'An L2R router' instead | TC | Sato | Resolved | Done
1079 | Verotiana Rabarijaona | NICT | 15 | 5.1.2.2 | 35 | "Upon reception of this primitive, the L2R sublayer initiates an enhanced active scan to discover the existing meshes. During the enhanced active scan, the joining device broadcasts an EBR with a TC IE" The use of "discover" here is confusing since 5.1.2.1. is the discovery clause and 5.1.2.2 is the joining clause | Replace with "Upon reception of this primitive, the L2R sublayer initiates an enhanced active scan and broadcasts a TC IE..." | E | Yes | A |  |  | Rabarijaona | Resolved | Done
1080 | Verotiana Rabarijaona | NICT | 15 | 5.1.2.2 | 39 | The ServiceID is not in the request primitive | Delete "with the required ServiceID and" | T | Yes | Revise | As per document 15-15-942-xx, the ServiceID has been added to the L2RLME-JOIN.request. | TC | Sato | Resolved | Done
1081 | Verotiana Rabarijaona | NICT | 15 | 5.1.2.2 | 41 | Replace "prepares" to "initializes" | See comment | E | No | A |  |  | Rabarijaona | Resolved | Done
1082 | Verotiana Rabarijaona | NICT | 15 | 5.1.2.2 | 41 | "in the TC IE" lacks precision | Replace with "retrieved from the Depth field in the TC IE" | T | Yes | A |  | TC | Sato | Resolved | Done
1083 | Verotiana Rabarijaona | NICT | 15 | 5.1.2.2 | 46 | l.46-50. The error codes description should be in the primitive clause | Move these sentences to 7.1.1.9 | T | Yes | A |  | TC | Sato | Resolved | Done
1084 | Verotiana Rabarijaona | NICT | 15 | 5.1.2.2 | 51 | What happens if the device does not receive a TC IE during the enhanced active scan? | Indicate that if the MLME-BEACON.confirm is returned with a an error status, the join procedure is repeated | T | Yes | Revise | Let the higer layer scan again at the error case. Add a sequence in the text when MAC returned with error status. "If MLME-SCAN.confirm or MLME-BEACON-NOTIFY.indication never tells TC-IE, L2RLME-MESH-JOIN.confirm should be returned with an error code - NO TCIE. A new error code 'NO TCIE' should be defined in primitive clause. | TC | Sato | Resolved | Done
1085 | Tero Kivinen | INSIDE Secure | 16 | 5.1.2.2 | 10 | Figure has L2RLME-MESH-JOIN.request and confirm, when the correct call is L2RLME-JOIN-MESH.request and confirm. | Fix the L2RLME call names in figure. | E | No | A |  |  | Rabarijaona | Resolved | Done
1086 | Verotiana Rabarijaona | NICT | 16 | 5.1.2.3 | 39 | Insert a cross reference to 7.1.1.12 | See comment | E | Yes | A |  |  | Rabarijaona | Resolved | Done
1087 | Verotiana Rabarijaona | NICT | 16 | 5.1.2.3 | 49 | "The procedure" s/b "This procedure" | See comment | E | No | A |  |  | Rabarijaona | Resolved | Done
1088 | Verotiana Rabarijaona | NICT | 16 | 5.1.2.2 | 15 | When a device receives an EBR with an empty TC IE, does it transmit a response TC IE right away or does it wait for the next scheduled TC IE? | Indicate that when a device receives a TC IE, it replies right away. Then the next TC IE is transmitted as scheduled. | T | Yes | A |  | TC | Sato | Resolved | Done
1089 | Kiyoshi Fukui | OKI | 17 | 5.1.2.3 | 27 | The flow of "L2R mesh discvery" is not described in Figure 8 but in Figurew 7. Figure 8 describe the Join procedure. | Replace "Figure 8" on l.18 with "Figure 7". Add "(Figure 8)" after "Join precedure" on l.22. | E |  | A |  |  | Rabarijaona | Resolved | Done
1090 | Tero Kivinen | INSIDE Secure | 17 | 5.1.2.3 | 10 | Figure has L2RLME-DISCONNECT.indication, when the correct call is L2RLME-DISCONNECT-MESH.indication. | Fix the L2RLME call names in figure. | E | No | A |  |  | Rabarijaona | Resolved | Done
1091 | Tero Kivinen | INSIDE Secure | 17 | 5.1.2.4 | 35 | Error case description fit better in the MLME section i.e. in 7.1.1.11. | Move description of error cases to the 7.1.1.11. There is no reference to the 7.1.1.11 in this paragraph, so adding that would also help finding the corresponding MLME call. | E | No | A |  |  | Rabarijaona | Resolved | Done
1092 | Verotiana Rabarijaona | NICT | 17 | 5.1.2.3 | 13 | Wrong figure number. | Replace with "Figure 7" | E | Yes | A |  |  | Rabarijaona | Resolved | Done
1093 | Verotiana Rabarijaona | NICT | 17 | 5.1.2.4 | 35 | l.35-37. The error codes description should be in the primitive clause | Move these sentences to 7.1.1.11 Additionally, change the description for INVALID_PARAMETER to: "If any parameter in the request primitive is not supported or is out of range, the Status is set to INVALID_PARAMETER" | T | Yes | A |  | TC | Sato | Resolved | Done
1094 | Verotiana Rabarijaona | NICT | 17 | 5.1.2.4 | 35 | Insert a cross reference to 7.1.1.10 | See comment | E | Yes | A |  |  | Rabarijaona | Resolved | Done
1095 | Tero Kivinen | INSIDE Secure | 18 | 5.1.2.5 | 24 | CID 146 was not handled in the current draft. The CID says Revise, and points to CID 180, which again points me to document 15-15-0447 which do not answer to this comment. | Explain the relationship between the AA-RQ/AA-RP and the MAC command Association Request/Response. Why do we need a new mechanism to request short addresses. Why is not enough for the L2R routing to use normal MAC command Association/Disassociation. Looking at line 42 the PAN coordinator is still the one doing the short address allocations, so why is this needed? Is it because we cannot somehow route the MAC command messages yet, but how can we then route the AA-RQ/AA-RP messages? My proposed resolution is to remove everything relating to the short address management unless some reason is provided why it is needed. (this proposed resolution was added so you cannot reject this comment because commentor did not propose resolution to solve the issue :-) | T | Yes | Revise | When a device sends an Association Request command to a coordinator, the Association Response command must be received within a macResponseWaitTime. However, the maximum value of this PIB attribute does not allow enough time to request a short address to the PAN coordinator. See details of the proposed resolution in the latest revision of document 15-15-0899 | Addressing | Rabarijaona | Resolved | Done
1096 | Tero Kivinen | INSIDE Secure | 18 | 5.1.2.4 | 6 | Figure has L2RLME-TREE-LEAVE.request and confirm, when the correct call is L2RLME-LEAVE-MESH.request and confirm. | Fix the L2RLME call names in figure. | E | No | A |  |  | Rabarijaona | Resolved | Done
1097 | Tero Kivinen | INSIDE Secure | 18 | 5.1.2.5.1 | 31 | Error case description fit better in the MLME section i.e. in 7.1.2.2. | Move description of error cases to the 7.1.2.2. There is no reference to the 7.1.2.1 or 7.1.2.2 in this paragraph, so adding that would also help finding the corresponding MLME call. | E | No | A |  |  | Rabarijaona | Resolved | Done
1098 | Tero Kivinen | INSIDE Secure | 18 | 5.1.2.5.1 | 52 | Error case description fit better in the MLME section i.e. in 7.1.2.4. | Move description of error cases to the 7.1.2.4. There is no reference to the 7.1.2.3 or 7.1.2.4 in this paragraph, so adding that would also help finding the corresponding MLME call. | E | No | A |  |  | Rabarijaona | Resolved | Done
1099 | Verotiana Rabarijaona | NICT | 18 | 5.1.2.4 | 6 | "TREE" s/b "MESH". See also l.14 | See comment | E | Yes | A |  |  | Rabarijaona | Resolved | Done
1100 | Verotiana Rabarijaona | NICT | 18 | 5.1.2.4 | 9 | This bubble step is not needed | Delete | E | Yes | A |  |  | Rabarijaona | Resolved | Done
1101 | Verotiana Rabarijaona | NICT | 18 | 5.1.2.5.1 | 28 | Replace "the" with "an" before the primtive | See comment | E | No | A |  |  | Rabarijaona | Resolved | Done
1102 | Verotiana Rabarijaona | NICT | 18 | 5.1.2.5.1 | 31 | l.31-34. The error codes description should be in the primitive clause | Move these sentences to 7.1.2.2 Additionally, change the description for INVALID_PARAMETER to: "If any parameter in the request primitive is not supported or is out of range, the Status is set to INVALID_PARAMETER" | T | Yes | A |  | TC | Sato | Resolved | Done
1103 | Verotiana Rabarijaona | NICT | 18 | 5.1.2.5.1 | 36 | Insert a cross reference to the primitive clause 7.1.2.1 | See comment | E | Yes | A |  |  | Rabarijaona | Resolved | Done
1104 | Verotiana Rabarijaona | NICT | 18 | 5.1.2.5.1 | 51 | l.51-53. The error codes description should be in the primitive clause | Move these sentences to 7.1.2.2 Additionally, change the description for INVALID_PARAMETER to: "If any parameter in the request primitive is not supported or is out of range, the Status is set to INVALID_PARAMETER" | T | Yes | A |  | TC | Sato | Resolved | Done
1105 | Verotiana Rabarijaona | NICT | 18 | 5.1.2.5.1 | 4 | Insert a cross reference to the primitive clause 7.1.2.3 and 7.1.2.4 | See comment | E | Yes | A |  |  | Rabarijaona | Resolved | Done
1106 | Kiyoshi Fukui | OKI | 19 | 5.1.2.5.2 | 33 | "Figure xx2" should be "Figure 12". | Replace "Figure xx2" with "Figure 12”. | E |  | A |  |  | Rabarijaona | Resolved | Done
1107 | Tero Kivinen | INSIDE Secure | 19 | 5.1.2.5.2 | 33 | Figure number is wrong. It should 12, not xx2. | Fix figure number from xx2 to 12. | E | No | A |  |  | Rabarijaona | Resolved | Done
1108 | Verotiana Rabarijaona | NICT | 19 | 5.1.2.5.1 | 1 | "If the joining device is an RFD, the coordinator updates the devices address during MAC association." The need for this sentence is unclear. Association occurs after discovery in 5.1.2.1, and AA occurs after association so a coordinator can send the MP to the RFD in direct mode or indirect mode, depending on the RFD. | Delete this sentence | T | Yes | Revise | Replace the sentence with "If the joining device is an RFD, the coordinator records the assigned short address the subsequent communication." | TC | Sato | Resolved | Done
1109 | Verotiana Rabarijaona | NICT | 19 | 5.1.2.5.1 | 4 | Insert a cross reference to 7.1.2.2 | See comment | E | Yes | A |  |  | Rabarijaona | Resolved | Done
1110 | Verotiana Rabarijaona | NICT | 19 | 5.1.2.5.2 | 30 | "wishes to use" s/b "wishes to continue to use" | See comment | E | Yes | A |  |  | Rabarijaona | Resolved | Done
1111 | Verotiana Rabarijaona | NICT | 19 | 5.1.2.5.2 | 33 | "Figure xx2" s/b "Figure 12" | See comment | E | Yes | A |  |  | Rabarijaona | Resolved | Done
1112 | Verotiana Rabarijaona | NICT | 19 | 5.1.2.5.2 | 33 | "the short" s/b "The short addres" | See comment | E | Yes | A |  |  | Rabarijaona | Resolved | Done
1113 | Kiyoshi Fukui | OKI | 20 | 5.1.2.5.3 | 35 | "ARel IEs" should be "A-RLS IEs". | Replace "ARel IEs" with "A-ALS IEs". | E |  | Revise | See CID 1114 |  | Rabarijaona | Resolved | Done
1114 | Tero Kivinen | INSIDE Secure | 20 | 5.1.2.5.3 | 35 | The IE name is wrong. | Change “ARel IE” to “A-RLS IE”. | T | Yes | A |  | Editorial | Rabarijaona | Resolved | Done
1115 | Tero Kivinen | INSIDE Secure | 20 | 5.1.2.5.3 | 9 | Error case description fit better in the MLME section i.e. in 7.1.2.6. | Move description of error cases to the 7.1.2.6. There is no reference to the 7.1.2.5 or 7.1.2.6 in this paragraph, so adding that would also help finding the corresponding MLME call. | E | No | Revise | See CID 1118 and 1119 |  | Rabarijaona | Resolved | Done
1116 | Tero Kivinen | INSIDE Secure | 20 | 5.1.2.5.3 | 31 | How is this paragraph and next one (i.e. lines 31-36) related to the Short address release. They seem to be more generic statement that should be in the beginning of 5.1.2.5 I.e under the generic Short address management section. | Move lines 31-36 to section 5.1.2.5 | E | No | Revise | Delete lines 31-36. Insert "If an L2R mesh operates using short addresses, if short addresses are not managed by a higher layer, they may be managed according to the procedures described in this clause. Short address assignment (AA) management is carried out using AA request (AA-RQ), AA reply (AA-RP) and address release (A-RLS) IEs. These IEs are transmitted within an MP frame along with an L2R Routing IE in order to route them to the mesh root. If multiple PANs are present in the L2R mesh, L2R routing uses long addresses. In this case, short AA is out of the scope of this document." at the beginning of 5.1.2.5 |  | Rabarijaona | Resolved | Done
1117 | Tero Kivinen | INSIDE Secure | 20 | 5.1.2.5.3 | 32 | Replace “long address” with “extended address”. | Replace “long address” with “extended address”. | E | No | A |  |  | Rabarijaona | Resolved | Done
1118 | Verotiana Rabarijaona | NICT | 20 | 5.1.2.5.3 | 9 | l.9-12. The error codes description should be in the primitive clause | Move these sentences to 7.1.2.2 Additionally, change the description for INVALID_PARAMETER to: "If any parameter in the request primitive is not supported or is out of range, the Status is set to INVALID_PARAMETER" | T | Yes | A |  | TC | Sato | Resolved | Done
1119 | Verotiana Rabarijaona | NICT | 20 | 5.1.2.5.3 | 14 | Insert a cross reference to the A-RLS primitives | Insert a cross ref to 7.1.2.5, 7.1.2.6 and 7.1.2.7 | E | Yes | A |  |  | Rabarijaona | Resolved | Done
1120 | Verotiana Rabarijaona | NICT | 20 | 5.1.2.5.3 | 35 | "ARel" s/b "A-RLS" | See comment | E | Yes | A |  |  | Rabarijaona | Resolved | Done
1121 | Tero Kivinen | INSIDE Secure | 21 | 5.2.1 | 41 | The type is in the description column, and range and description are missing | Add missing columns. | E | No | Revise | Add "Boolean" to the type column Add "TRUE, FALSE" to the Valid range column Repalce the description with "Indicates whether on-demand P2P discovery is allowed in the L2R mesh." |  | Rabarijaona | Resolved | Done
1122 | Verotiana Rabarijaona | NICT | 21 | 5.2.1 | 21 | The address mode is for the entire mesh, not just for the mesh root | Delete "root" in the entire row | T | Yes | Revise | Delete root in the entire row and also in the addressing mode related parameters in the primitives | Editorial | Rabarijaona | Resolved | Done
1123 | Verotiana Rabarijaona | NICT | 21 | 5.2.1 | 23 | "64-bit address" s/b "Eui-64" | See comment | E | No | A |  |  | Rabarijaona | Resolved | Done
1124 | Verotiana Rabarijaona | NICT | 21 | 5.2.1 | 10 | "the L2R" s/b "in the L2R", and "the TC IE" s/b "in the TC IE" | See comment | E | Yes | A |  |  | Rabarijaona | Resolved | Done
1125 | Verotiana Rabarijaona | NICT | 21 | 5.2.1 | 18 | List is not a proper noun | Uncap | E | Yes | A |  |  | Rabarijaona | Resolved | Done
1126 | Verotiana Rabarijaona | NICT | 21 | 5.2.1 | 21 | "LONG" should be "EXTENDED" to be consistent with the rest of the document | Make it so | E | Yes | A |  |  | Rabarijaona | Resolved | Done
1127 | Verotiana Rabarijaona | NICT | 21 | 5.2.1 | 23 | "64-bit address" s/b "Eui-64" | Make it so | E | Yes | A |  |  | Rabarijaona | Resolved | Done
1128 | Verotiana Rabarijaona | NICT | 21 | 5.2.1 | 31 | "exchange" and "mode" are not proper nouns | Uncap | E | Yes | A |  |  | Rabarijaona | Resolved | Done
1129 | Verotiana Rabarijaona | NICT | 21 | 5.2.1 | 40 | "Otherwise" statement missing | Add it | E | Yes | Revise | Replace "if TRUE," with "Indicates whether" throughout the table and in other tables when applicable. Delete the "Otherwise" statements |  | Rabarijaona | Resolved | Done
1130 | Verotiana Rabarijaona | NICT | 21 | 5.2.1 | 41 | The Type is in Description column and the Valid Range and the description are missing | Fix it | E | Yes | Revise | Add "Boolean" to the type column Add "TRUE, FALSE" to the Valid range column Repalce the description with "Indicates whether on-demand P2P discovery is allowed in the L2R mesh." |  | Rabarijaona | Resolved | Done
1131 | Verotiana Rabarijaona | NICT | 22 | 5.2.1 | 8 | "Indicates" s/b "Identifies" | See comment | E | Yes | A |  |  | Rabarijaona | Resolved | Done
1132 | Verotiana Rabarijaona | NICT | 22 | 5.2.1 | 5 | The description of the depth is wrong | Replace with "depth of the current device" | T | Yes | A |  | Editorial | Rabarijaona | Resolved | Done
1133 | Verotiana Rabarijaona | NICT | 22 | 5.2.1 | 14 | Insert "(LQT)" at the end of the parameter name | See comment | E | Yes | A |  |  | Rabarijaona | Resolved | Done
1134 | Verotiana Rabarijaona | NICT | 22 | 5.2.1 | 23 | "PAn" s/b "PAN" | See comment | E | Yes | A |  |  | Rabarijaona | Resolved | Done
1135 | Verotiana Rabarijaona | NICT | 22 | 5.2.1 | 28 | This sentence is not needed. it is already stated later in the clause | Delete | E | Yes | A |  |  | Rabarijaona | Resolved | Done
1136 | Verotiana Rabarijaona | NICT | 22 | 5.1.2.2 | 53 | "If a device receives a TC IE with a MSN between 0xf0 and 0xff, it concludes that the mesh root is in initialization phase." If the mesh is restarted, the mesh root transmits a TC IE with the initialization MSN with the Depth 0? | Indicate in 5.1.1.2 or 5.1.1.1 that the MSN is initialized to a value between 0xf0 and 0xff | T | Yes | Revise | See CID 1043 | TC | Sato | Resolved | Done
1137 | Tero Kivinen | INSIDE Secure | 23 | 5.2.1 | 13 | I can see the type being different depending what is in the MT table, but does that mean that if the mesh root address mode is SHORT, then everybody in the mesh uses short addresses and if it is long then everybody uses long addresses. | It should be clarified how the type is indicated in the MT table, ie.. which field tell tells us what type this field is. | T | Yes | Revise | Add Address Mode field in Table 3 to identify the address mode of a neighbor. See proposed resolution in the latest version of the latest version of document 15-15-0873-xx-0010 | TC | Sato | Resolved | Done
1138 | Tero Kivinen | INSIDE Secure | 23 | 5.2.1 | 13 | I do not see how the description of neighbor address is indicated in the table 1? | Replace the neightbor address description with proper description of the value, i.e. “Extended or short address of the neighbor.” or something like that. | T | Yes | Revise | Replace the description with "Address of the neighbor" and replace the Type with "As indicated by the "Address Mode", the new parameter added as a result of resolving CID 1141 | Editorial | Rabarijaona | Resolved | Done
1139 | Tero Kivinen | INSIDE Secure | 23 | 5.2.1 | 16 | I assume this is just copy of the Service List from the table 1? Why do we need the copy here? Is it going to be different than what is in the table 1? We already have Mesh root Address in this table, so using that we can actually find the mesh root L2R MT entry, and see the service list from there. Or is it possible that same root has multiple L2R meshes, each with different services, i.e. different service lists? I would assume that as Service list is list of services, then there would be exactly one L2R MT entry for each mesh root. | Remove service list from NT table, and point out that it can be found from the MT table by using the Mesh root Address. | T | Yes | Revise | See proposed resolution in the latest version of document 15-15-0961-xx-0010 | TC | Sato | Resolved | Done
1140 | Tero Kivinen | INSIDE Secure | 23 | 5.2.1 | 19 | Why is the type of Mesh root Address an Integer? | Replace type of Mesh root Address with “As indicated by the Mesh root address Mode” | T | Yes | Revise | Replace the type with "As indicated by the Address Mode" | Editorial | Rabarijaona | Resolved | Done
1141 | Tero Kivinen | INSIDE Secure | 23 | 5.2.1 | 9 | If L2R MT table is global, and this NT table is global, how does the entries in the NT table know what addressing mode is used for each entry. The neighbor address seem to indicate it can be either one, and it depends on the MT table, but to get to the MT table, we need to check the Mesh root Address field, but we do not know the type of that before we can find the same entry from the MT table? | Either add the Mesh root address Mode” field to NT table, or add some kind of mesh identifier that can be used to link the NT table and the L2R MT together. | T | Yes | Revise | Add Address Mode field in Table 3 to identify the address mode of a neighbor. See proposed resolution in the latest version of the latest version of document 15-15-0873-xx-0010 | TC | Sato | Resolved | Done
1142 | Verotiana Rabarijaona | NICT | 23 | 5.2.1 | 5 | Wrong hyperlink. It should be 5.1.1.1. | Fix it | E | Yes | A |  |  | Rabarijaona | Resolved | Done
1143 | Verotiana Rabarijaona | NICT | 23 | 5.2.1 | 13 | There is no "Neighbor address" in Table 1 | Replace the Description with "Address of the neighbor" | E | Yes | A |  |  | Rabarijaona | Resolved | Done
1144 | Verotiana Rabarijaona | NICT | 23 | 5.2.1 | 13 | There is no "Neighbor address" in Table 1, so the type is unclear here | Insert "by the mesh address mode" after "indicated" | E | Yes | A |  |  | Rabarijaona | Resolved | Done
1145 | Verotiana Rabarijaona | NICT | 23 | 5.2.1 | 16 | List is not a proper noun | Uncap | E | No | A |  |  | Rabarijaona | Resolved | Done
1146 | Verotiana Rabarijaona | NICT | 23 | 5.2.1 | 19 | Address is not a proper noun | Uncap | E | No | A |  |  | Rabarijaona | Resolved | Done
1147 | Verotiana Rabarijaona | NICT | 23 | 5.2.1 | 22 | The description of the depth is wrong | Replace with "depth of the neighbor" | T | Yes | A |  | Editorial | Rabarijaona | Resolved | Done
1148 | Verotiana Rabarijaona | NICT | 23 | 5.2.1 | 34 | Replace "The number of any channel" with "Any valid channel number" | See comment | E | Yes | A |  |  | Rabarijaona | Resolved | Done
1149 | Verotiana Rabarijaona | NICT | 23 | 5.2.1 | 29 | "on which the coordinator" Why the coordinator's channel instead of the neighbor's channel? Is this supposed to the the "PAN coordinator"? | Double check. Same thing in l.34 | T | Yes | Revise | See proposed resolution in the latest version of document 15-15-0789-xx-0010 | MCO | Chang | Resolved | Done
1150 | Verotiana Rabarijaona | NICT | 23 | 5.2.1 | 38 | "Code" is not a proper noun | Uncap | E | No | A |  |  | Rabarijaona | Resolved | Done
1151 | Verotiana Rabarijaona | NICT | 23 | 5.2.1 | 40 | "Value" is not a proper noun | Uncap | E | No | A |  |  | Rabarijaona | Resolved | Done
1152 | Verotiana Rabarijaona | NICT | 23 | 5.2.1 | 40 | The Type of all the metric related parameters should be "Depends on the metric ID" | Fix it | E | Yes | A |  |  | Rabarijaona | Resolved | Done
1153 | Verotiana Rabarijaona | NICT | 23 | 5.2.1 | 49 | Insert "metric" after "link" | See comment | E | Yes | A |  |  | Rabarijaona | Resolved | Done
1154 | Verotiana Rabarijaona | NICT | 23 | 5.2.1 | 13 | Fullstops are missing at the end of every descriptions | Add fullstops | E | No | A |  |  | Rabarijaona | Resolved | Done
1155 | Verotiana Rabarijaona | NICT | 24 | 5.2.1 | 21 | The use of "broadcasts" in a document that provides broadcast routing is confusing | Replace with "transmits". See other occurrences as well | E | Yes | A |  |  | Rabarijaona | Resolved | Done
1156 | Verotiana Rabarijaona | NICT | 24 | 5.2.1 | 30 | "The numbers" s/b "The number" | Make it so | E | Yes | A |  |  | Rabarijaona | Resolved | Done
1157 | Kiyoshi Fukui | OKI | 25 | 5.2.1 | 27 | Depth of Node F in Figure 14 is wrong. The path from the node I has the best PQM. So, the depth of Node F should be 4 because the parent of Node F is Node I whose depth is 3. | Modify the figure 14 as the parent of Node F is Node E. | T |  | Revise | Change the E-I LQM to 4. ==> PQM (R--E-I) becomes 7 and PQM (R--I-F) becomes 10 Make the same changes on figure 15 and 16. This is done so that the same figure can be used to describe all the routing possibilities (w/ and w/o LQT, w/ and w/o sibling routing) | Routing | Rabarijaona | Resolved | Done
1158 | Noriyuki Sato | Oki Electric Industry | 25 | 5.2.1 | 24 | The node 'F' in figure 14 chose the node 'I' as its parent since that gives it lowest PQM to the root. I's depth is '3' but F's depth isn't 'e' in this figure. | Change F's depth from 3 to 4. | T | Yes | Revise | See CID 1157 | Routing | Rabarijaona | Resolved | Done
1159 | Tero Kivinen | INSIDE Secure | 25 | 5.2.1 | 14 | Are the numbers properly calcualted? Why is the node H-R PQM via device E 5, not 6? Why or F-R via E is not 10? | Verify the numbers in figure 14 | E | No | Revise | Repalce the H--R PQM with 6 and the R--E-F PQM with 10 |  | Rabarijaona | Resolved | Done
1160 | Verotiana Rabarijaona | NICT | 25 | 5.2.2 | 50 | The NLM IE format does not contain any information on the L2R mesh on which it is transmitted, unless it is always sent along with a TC IE. Information is needed on how a device process the information in an NLM IE | Option 1: Explain how an NLM IE is processed when a device receives an NLM IE: - from a device from a different mesh, with the same PQM - from a device from a different mesh, with a different PQM - from a device from a different mesh, using a different addressing mode. - from a device that is not in the NT - other cases If two devices belong to the same two different meshes with different PQMs, does the device have to wait to read the Neighbor Metric Container before knowing with mesh an NLM IE is for? Option 2: add the Service ID and the mesh root address in the format, and modify 5.2.2 to state that the NLM IE may be received by any device but the information therein should only be stored by neighbors within the same mesh | T | Yes | Revise | See proposed resolution in the latest version of document 15-15-0961-xx-0010 | NLM IE | Sato | Resolved | Done
1161 | Verotiana Rabarijaona | NICT | 25 | 5.2.2 | 39 | Add some precision on where the devices's own PQM is recorded | Insert "recorded in the PQM value parameter on the MT" | E | Yes | A |  |  | Rabarijaona | Resolved | Done
1162 | Verotiana Rabarijaona | NICT | 26 | 5.2.2.3 | 21 | "This metric reflects the amount of channel resources consumed by transmitting a frame over a particular link and the available time of the link in a multi-PAN environment." This definition is unclear. | A new definition has been added before "The expected airtime is represents the airtime considering the inactive time of a device." so delete this sentence if it is not needed anymore. Otherwise explain which part of the equation represents"the resources consumed" and which part represents "the available time". Or rephrase | T | Yes | Revise | See proposed resolution in the latest version of document 15-15-0789-xx-0010 | MCO | Chang | Resolved | Done
1163 | Verotiana Rabarijaona | NICT | 26 | 5.2.2.3 | 22 | "in a multi-PAN environment". Does this mean that the metric can't be used in a single PAN environment? | Delete or alos address the single PAN case | T | No | Revise | See proposed resolution in the latest version of document 15-15-0789-xx-0010 | MCO | Chang | Resolved | Done
1164 | Verotiana Rabarijaona | NICT | 26 | 5.2.2.1 | 3 | "this metric" s/b "the SQS" | See comment | E | Yes | A |  |  | Rabarijaona | Resolved | Done
1165 | Verotiana Rabarijaona | NICT | 26 | 5.2.2.3 | 20 | Delete "is" before "represents" | See comment | E | Yes | A |  |  | Rabarijaona | Resolved | Done
1166 | Verotiana Rabarijaona | NICT | 26 | 5.2.2.3 | 32 | ", and the input parameters r and ef are the data rate in Kbps and the frame error rate for the test frame size bt respectively." This text is unnecessary. r and ef are already described later in the paragraph | Delete this text | T | Yes | Revise | See proposed resolution in the latest version of document 15-15-0784-xx-0010 | Expected Airtime | Chang | Resolved | Done
1167 | Verotiana Rabarijaona | NICT | 26 | 5.2.2.3 | 47 | What does "channel estimation mean"? | Double check this parameter or define it somewhere | T | Yes | Revise | See proposed resolution in the latest version of document 15-15-0784-xx-0010 | Expected Airtime | Chang | Resolved | Done
1168 | Verotiana Rabarijaona | NICT | 27 | 5.2.3 | 6 | "Each device selects the next hop from its NT based on the PQM without the knowledge of the entire path to the mesh root." The next hop selection is based on the depth first then the PQM and is described in the following paragraph. | Delete this sentence | T | Yes | Revise | Delete "based on the PQM" in this sentence | Editorial | Rabarijaona | Resolved | Done
1169 | Verotiana Rabarijaona | NICT | 27 | 5.2.3 | 14 | "If no ancestor satisfies the LQT, the ancestor with the best LQM is selected." this might be a typo. If no ancestor satisfies the LQT, the ancestor with the best PQM should be selected | Replace "LQM" with "PQM" | T | Yes | A |  | Routing | Rabarijaona | Resolved | Done
1170 | Tero Kivinen | INSIDE Secure | 28 | 5.2.1 | 5 | The text claims that B has one sibling C, but I think A is also sibling of B? And how is this relevant, as B is never used in routes. | Perhaps it should say that F has 2 parents G and E, one ancestor C, and one sibling I? | E | No | Revise | Replace the sentence with "In the figure, F has two parents (G and E), one ancestor © and one sibling (I). |  | Rabarijaona | Resolved | Done
1171 | Verotiana Rabarijaona | NICT | 28 | 5.2.3 | 1 | "best metric" s/b "best LQM" | See comment | E | No | A |  |  | Rabarijaona | Resolved | Done
1172 | Verotiana Rabarijaona | NICT | 28 | 5.2.3 | 1 | "best metric" s/b "best LQM" | See comment | T | Yes | A |  | Editorial | Rabarijaona | Resolved | Done
1173 | Verotiana Rabarijaona | NICT | 28 | 5.2.3 | 9 | Insert "for a particular frame" after "sibling routing" | See comment | E | Yes | A |  |  | Rabarijaona | Resolved | Done
1174 | Verotiana Rabarijaona | NICT | 28 | 5.2.3 | 1 | "The use of sibling routing is indicated by the Sibling Routing field in the L2R-D IE." The circumstances under which Sibling routing is used is already stated earlier in the clause | Delete this sentence | E | Yes | A |  |  | Rabarijaona | Resolved | Done
1175 | Verotiana Rabarijaona | NICT | 28 | 5.2.3 | 4 | Space missing in "Fand" | Add it | E | Yes | A |  |  | Rabarijaona | Resolved | Done
1176 | Verotiana Rabarijaona | NICT | 28 | 5.2.3 | 4 | "In the figure, B has one parent, R, and one sibling, C." The routes in Figure 16 do not pass through B so this sentence shouln't be there | Delete this sentence | E | Yes | A |  |  | Rabarijaona | Resolved | Done
1177 | Verotiana Rabarijaona | NICT | 28 | 5.2.4.1 | 49 | "can be " s/b "are" | Make it so | E | Yes | A |  |  | Rabarijaona | Resolved | Done
1178 | Kiyoshi Fukui | OKI | 29 | 5.2.4.2 | 18 | Routin IE is not used to inform the source route to the mesh root. So, the Routin IE should be excluded. | Replace "one of IEs" with "RA IE or SRA IE". | T |  | Revise | Replace "one of the IEs" with "one of the aforementioned IEs" | IE | Rabarijaona | Resolved | Done
1179 | Tero Kivinen | INSIDE Secure | 29 | 5.2.5 | 49 | If the L2R mesh is using extended addresses, how can device store multicast as unicast address to neighbor table? | The text in next page tells that you cannot use L2R multicast routing in L2R sublayer if we are using extended addresses in mesh, so perhaps some kind of text about that should be here too, | T | Yes | Revise | Move "Multicast routing is handled by the L2R sublayer if the L2R Multicast field in the L2R-D IE is set to 1. Multicast routing should be addressed by the L2R sublayer only if the L2R mesh uses short addresses. Otherwise, multicast frames are treated as broadcast frames by the L2R sublayer and are filtered by higher layers." in p.30 l.9-12 to the end of the first paragraph in 5.2.5 on p.29 | Editorial | Rabarijaona | Resolved | Done
1180 | Tero Kivinen | INSIDE Secure | 29 | 5.2.4.3 | 32 | What is the “for DATA-DATA frame” trying to say? The rest of sentence is also unparseable, i.e. I have no idea what it is trying to say. | Clarify the sentence | E | No | Revise | Remove the sentence as per the resolution of 1194 in document 878 |  | Rabarijaona | Resolved | Done
1181 | Verotiana Rabarijaona | NICT | 29 | 5.2.4.1 | 2 | "the neighbor the frame was received from in the NT" s/b "the neighbor from which the frame was received in the NT" | See comment | E | No | A |  |  | Rabarijaona | Resolved | Done
1182 | Verotiana Rabarijaona | NICT | 29 | 5.2.4.1 | 1 | If macPromiscuousMode is enabled, a data frame with an L2R Routing IE or an RA IE will be processed by the MAC layer and delivered to the L2R sublayer. The information in the addressing fields of the IEs should be used to build DS routes even if the NHA does not correspond to the address of the receiving device. In the latter case, the frame should be dropped after processing the addressings field and should only be forwarded by the NH | Indicate that macPromiscuousMode should be set to FALSE in an L2R based network | T | No | Revise | Insert "The macPromiscuousMode PIB attribute should be set to FALSE, in order for the L2R sublayer of a device to receive only the frames that pass the MAC filtering." at the end of l.3 | Routing | Rabarijaona | Resolved | Done
1183 | Verotiana Rabarijaona | NICT | 29 | 5.2.4.1 | 7 | "a RA IE" a/b "an RA IE" | Make it so | E | No | A |  |  | Rabarijaona | Resolved | Done
1184 | Verotiana Rabarijaona | NICT | 29 | 5.2.4.2 | 17 | SLR IE is missing in the list | Add it | E | Yes | A |  |  | Rabarijaona | Resolved | Done
1185 | Verotiana Rabarijaona | NICT | 29 | 5.2.4.3 | 25 | "In TMCTP " s/b "In a TMCTP". (Multi-channel) is not needed and should be deleted | See comment | E | Yes | A |  |  | Rabarijaona | Resolved | Done
1186 | Verotiana Rabarijaona | NICT | 29 | 5.2.4.3 | 27 | "each device transmits a TC IE by using its operation channel as described in 4.3" There is no such description in 4.3 | double check the cross reference | T | Yes | Revise | See proposed resolution in the latest version of document 15-15-0787-xx-0010 | MCO | Chang | Resolved | Done
1187 | Verotiana Rabarijaona | NICT | 29 | 5.2.4.3 | 27 | "each device transmits a TC IE by using its operation channel as described in 4.3" A border device (PAN coordinator) works on two different channels, therefore it will need to transmit a TC IE on each channel. explain how the TC IE are constructed and how the device schedules there transmission on each channel | See comment | T | Yes | Revise | See proposed resolution in the latest version of document 15-15-0787-xx-0010 | MCO | Chang | Resolved | Done
1188 | Verotiana Rabarijaona | NICT | 29 | 5.2.4.3 | 28 | "In an MCO enabled L2R, each coordinator sends a TC IE with the MCO information that indicates the operation channels of the device." Which device is referred to here? Is it the coordinator itself, or the devices that are associated with it | Specify which device is referred to | T | Yes | Revise | See proposed resolution in the latest version of document 15-15-0787-xx-0010 | MCO | Chang | Resolved | Done
1189 | Verotiana Rabarijaona | NICT | 29 | 5.2.4.3 | 28 | "If MCO is used for US/DS routes, the operation channel information of the neighbor device is stored to the entry of the corresponding neighbor in the NT in order to identify the operation channel of the next-hop device in the routing path." A device that is not a "border" PAN coordinator can only receive frames on the channel of the PAN it is associated with. Therefore, a device's neighbors will only be the other devices within the same PAN, except for the PAN coordinator whose neighbors will be its children and the devices in the parent PAN that are 1 hop away. This results in a mesh topology within each PAN but a tree topology of sub-meshes overall. | - State that only PAN coordinators require the operation channel information of a neighbor. - Modify Figure 3 to have inter-PAN L2R mesh link only betwee PAN coordinators - State somewhere in the document that the topology is a tree topology between PAN coordinators and a mesh topology within each PAN | T | Yes | Revise | See proposed resolution in the latest version of document 15-15-0787-xx-0010 | MCO | Chang | Resolved | Done
1190 | Verotiana Rabarijaona | NICT | 29 | 5.2.4.3 | 27 | Add "mesh" after "L2R" | See comment | E | Yes | A |  |  | Rabarijaona | Resolved | Done
1191 | Verotiana Rabarijaona | NICT | 29 | 5.2.4.3 | 28 | "channels" Is this a typo or is it really supposed to be plural | Double check | T | Yes | Revise | See proposed resolution in the latest version of document 15-15-0787-xx-0010 | MCO | Chang | Resolved | Done
1192 | Verotiana Rabarijaona | NICT | 29 | 5.2.4.3 | 30 | "stored to" s/b "stored in" | See comment | E | Yes | A |  |  | Rabarijaona | Resolved | Done
1193 | Verotiana Rabarijaona | NICT | 29 | 5.2.4.3 | 31 | Insert "is" before "utilized" | See comment | E | Yes | A |  |  | Rabarijaona | Resolved | Done
1194 | Verotiana Rabarijaona | NICT | 29 | 5.2.4.3 | 32 | What is a "DATA-DATA frame procedure"? | Rephrase and explain | T | Yes | Revise | See proposed resolution in the latest version of document 15-15-0787-xx-0010 | MCO | Chang | Resolved | Done
1195 | Verotiana Rabarijaona | NICT | 29 | 5.2.4.3 | 32 | "to find a valid packet for data transmission in current operation channel of the device" is unclear. Does this mean that a device buffers frames? This sentence doesn't seem to belong here, since it is not related to route establishment but to routing itself | Rephrase to clarify and move to the routing clause | T | Yes | Revise | See proposed resolution in the latest version of document 15-15-0787-xx-0010 | MCO | Chang | Resolved | Done
1196 | Verotiana Rabarijaona | NICT | 29 | 5.2.4.3 | 33 | Wrong figure cross ref. | Replace with "Figure 22" | E | Yes | A |  |  | Rabarijaona | Resolved | Done
1197 | Verotiana Rabarijaona | NICT | 29 | 5.2.4.3 | 33 | The US route establishment uses TC IEs but DS route establishment uses L2R Routing, RA, SLR or SRA IEs. It looks like only the US route establishment is described in this clause. | Describe the DS route establishment and add a figure | T | Yes | Revise | See proposed resolution in the latest version of document 15-15-0787-xx-0010 | MCO | Chang | Resolved | Done
1198 | Verotiana Rabarijaona | NICT | 29 | 5.2.4.3 | 33 | "The multi-channel data transmission procedure is shown in figure 19." There is no need to add this cross reference since it does not add information to the route establshment | Delete the sentence | E | Yes | A |  |  | Rabarijaona | Resolved | Done
1199 | Verotiana Rabarijaona | NICT | 29 | 5.2.4.1 | 9 | RA IEs may be used even if the DS Route Required is not enabled, for exemple to advertise a multicast address | insert a sentence stating that RA IEs may be transmitted even if DS route requires is set to 0 when a device needs to advertises its membership in a multicast group | T | Yes | Revise | See proposed resolution in the latest version of document 15-15-0789-xx-0010 | IE | Chang | Resolved | Done
1200 | Verotiana Rabarijaona | NICT | 29 | 5.2.4.3 | 33 | A figure to describe the route establishment would be helpful, depicting the TC IE exchange from one PAN to another, etc. | Add a figure to describe route establishment | T | Yes | Revise | See proposed resolution in the latest version of document 15-15-0787-xx-0010 | MCO | Chang | Resolved | Done
1201 | Verotiana Rabarijaona | NICT | 29 | 5.2.4.3 | 22 | This subclause should be a level 3 subclause | Change to 5.2.5 | E | Yes | A |  |  | Rabarijaona | Resolved | Done
1202 | Verotiana Rabarijaona | NICT | 30 | 5.2.5 | 15 | The "headers" of the other MSCs are in Times New Roman | Change the font of the "headers" to be consistent with the others MSCs | E | Yes | A |  |  | Rabarijaona | Resolved | Done
1203 | Verotiana Rabarijaona | NICT | 30 | 5.2.5 | 29 | Indicate that the RA IE contains a multicast address | Replace "MP frame with RA IE" with "RA IE in an MP frame, with multicast address(es) | E | Yes | A |  |  | Rabarijaona | Resolved | Done
1204 | Verotiana Rabarijaona | NICT | 30 | 5.2.5 | 42 | "during DS route establishment" is not needed | Delete | E | Yes | A |  |  | Rabarijaona | Resolved | Done
1205 | Verotiana Rabarijaona | NICT | 31 | 5.2.5 | 2 | The legend font is too small | Enlarge | E | Yes | A |  |  | Rabarijaona | Resolved | Done
1206 | Verotiana Rabarijaona | NICT | 31 | 5.2.6 | 19 | "L2R" is not really needed in the title | Delete. Same thing for 5.2.3 and 5.2.4 | E | Yes | A |  |  | Rabarijaona | Resolved | Done
1207 | Verotiana Rabarijaona | NICT | 31 | 5.2.6 | 21 | "the path" s/b "a path" | Make it so | E | Yes | A |  |  | Rabarijaona | Resolved | Done
1208 | Verotiana Rabarijaona | NICT | 31 | 5.2.6 | 21 | Delete "that can be" | See comment | E | Yes | A |  |  | Rabarijaona | Resolved | Done
1209 | Verotiana Rabarijaona | NICT | 31 | 5.2.6 | 24 | Insert a comman after "mesh root" | See comment | E | Yes | A |  |  | Rabarijaona | Resolved | Done
1210 | Verotiana Rabarijaona | NICT | 31 | 5.2.6 | 26 | "a list of reachable destinations" s/b "the list of reachable destinations of at least one of its neighbors" | Make it so | E | Yes | A |  |  | Rabarijaona | Resolved | Done
1211 | Verotiana Rabarijaona | NICT | 31 | 5.2.6 | 27 | Replace "it" with "the device" | Make it so | E | Yes | A |  |  | Rabarijaona | Resolved | Done
1212 | Verotiana Rabarijaona | NICT | 31 | 5.2.6 | 28 | How is the TTL initialized? | Add details on the TTL initialization | T | Yes | Revise | See proposed resolution in the latest version of document 15-15-0785-xx-0010 | P2P | Chang | Resolved | Done
1213 | Verotiana Rabarijaona | NICT | 31 | 5.2.6 | 29 | "decompares" s/b "device compares" | Make it so | E | Yes | A |  |  | Rabarijaona | Resolved | Done
1214 | Verotiana Rabarijaona | NICT | 31 | 5.2.6 | 32 | Replace "it" with "the device" | Make it so | E | Yes | A |  |  | Rabarijaona | Resolved | Done
1215 | Verotiana Rabarijaona | NICT | 31 | 5.2.6 | 33 | Rephrase "The P2P-RQ IE is not rebroadcasted if the TTL reaches zero." | Repalce with "If the TTL reaches zero, the P2P-RQ IE is discarded." | E | Yes | A |  |  | Rabarijaona | Resolved | Done
1216 | Verotiana Rabarijaona | NICT | 31 | 5.2.6 | 37 | "If the Request Direct Response field in the P2P-RQ IE is set to 1 and if an intermediate device has a path to the requested destination, it does not propagate the P2P-RQ IE but replies with a P2P-RP IE." What happens if the intended destination receives the P2P-RQ IE from another device later and replies with its own P2P-RP IE? | Explain what happens if the original source receives several P2P-RP IEs for the same destination? | T | Yes | Revise | See proposed resolution in the latest version of document 15-15-0785-xx-0010 | P2P | Chang | Resolved | Done
1217 | Verotiana Rabarijaona | NICT | 31 | 5.2.6 | 47 | "Figure 19 shows an example of the P2P route establishment between devices D and H when direct response is enabled." There should be an illustration for both cases, i.e. with direct response enabled and disabled, within one or two figures. See the figures for US route establishment with sibling routing enabled and disabled for your reference | Modify Figure 19 to illustrate the direct response disabled case as well or add a new figure for the direct response disabled case | T | Yes | Revise | See proposed resolution in the latest version of document 15-15-0785-xx-0010 | P2P | Chang | Resolved | Done
1218 | Tero Kivinen | INSIDE Secure | 33 | 5.3.1 | 17 | This text would indicate that MSN cannot wrap, as we only care about TC IEs if the SN (MSN?) is higher than previous one. This is same as my CID-270 last time. | Add rules for wrapping SN/MSN | T | Yes | Revise | Replace "If the SN of the TC IE is higher than the SN of the last TC IE received, the values of the NT are replaced with the values retrieved from the new TC IE." with "If the MSN of the TC IE is newer than the MSN of the last TC IE, the received values in the NT are replaced with the values retrieved from the new TC IE. The MSN wraps around as described in 5.2.1. | Maintenance | Rabarijaona | Resolved | Done
1219 | Tero Kivinen | INSIDE Secure | 33 | 5.3.1 | 16 | There is no field called SN in the TC IE, there is field called MSN. | Replace SN with MSN. | N | Yes | A |  |  | Rabarijaona | Resolved | Done
1220 | Verotiana Rabarijaona | NICT | 33 | 5.3.1 | 16 | "SA" s/b "TxA" | Make it so | E | Yes | A |  |  | Rabarijaona | Resolved | Done
1221 | Verotiana Rabarijaona | NICT | 33 | 5.3.1 | 16 | "SN" s/b "LSN" | Make it so | E | Yes | Revise | See CID 1219 |  | Rabarijaona | Resolved | Done
1222 | Verotiana Rabarijaona | NICT | 33 | 5.3.1 | 18 | "and the NLM IE has link metrics from the receiving device" is not needed. A device has the incoming link metric from a device when it receives a TC IE | Delete | T | Yes | Revise | Replace "the NLM IE has link metrics from the receiving device" with "the NLM IE contains the link metric of the receiving device" | NLM IE | Sato | Resolved | Done
1223 | Verotiana Rabarijaona | NICT | 33 | 5.3.1 | 22 | "SA" s/b "TxA" | Make it so | E | Yes | A |  |  | Rabarijaona | Resolved | Done
1224 | Verotiana Rabarijaona | NICT | 33 | 5.3.2 | 37 | Add SLR IE to this paragraph | See comment | E | Yes | A |  |  | Rabarijaona | Resolved | Done
1225 | Verotiana Rabarijaona | NICT | 33 | 5.3.1 | 32 | "restart the joining procedure described in 5.1.2.2" A device should rejoin an L2R mesh | Replace with "rejoin an L2R mesh according to the procedure described in 5.1.2.3" | T | Yes | A |  | Maintenance | Rabarijaona | Resolved | Done
1226 | Verotiana Rabarijaona | NICT | 33 | 5.3.2 | 45 | The routing algorithm in Figure 20 is solely based on the NT and the list of reachable destinations therein. | Merge this paragraph with the following one and only describe the use of the list of reachable destination | T | Yes | Revise | Replace the 3rd and 4th paragraphs of clause 5.3.2 with "The device verifies if the SA is already recorded in the list of reachable destinations of the neighbor with the address TxA. If not, the SA is recorded." | Maintenance | Rabarijaona | Resolved | Done
1227 | Verotiana Rabarijaona | NICT | 33 | 5.3.2 | 54 | If a device does not receive an RA IE from a certain neighbor for a l2rMaxSilenceTime, the SA of the RA IE should be deleted from the List of Reachable destination of the neighbor | Addresses in the List of Reachable Destinations should be recorded with a timestamp | T | Yes | Revise | Insert "The device may delete the SA entry in the list of reachable destination of the neighbor if no frame is received from the SA through that neighbor within a l2rMaxSilenceTime." after the 4th paragraph of clause 5.3.2 | Maintenance | Rabarijaona | Resolved | Done
1228 | Verotiana Rabarijaona | NICT | 34 | 5.3.2 | 4 | SLR IE is missing in the list | Add it | E | Yes | A |  |  | Rabarijaona | Resolved | Done
1229 | Verotiana Rabarijaona | NICT | 34 | 5.3.3 | 10 | "can update" s/b "updates" | Make it so | E | Yes | A |  |  | Rabarijaona | Resolved | Done
1230 | Verotiana Rabarijaona | NICT | 34 | 5.3.4 | 18 | If there is no alternative next hop, the device should clear its NT and rejoin the NT | Replace "the device should proceed to route recovery. The route recovery procedure is described in 5.3.5" with "the device should clear its NT and rejoin an L2R mesh according to the procedure described in 5.1.2.3" Additionnally, delete 5.3.5 | T | Yes | A |  | Maintenance | Rabarijaona | Resolved | Done
1231 | Verotiana Rabarijaona | NICT | 35 | 5.4 | 20 | "may perform" should be "enables" | See comment | E | Yes | A |  |  | Rabarijaona | Resolved | Done
1232 | Verotiana Rabarijaona | NICT | 35 | 5.4 | 18 | "Address" missing after "Destination" | Add it | E | Yes | A |  |  | Rabarijaona | Resolved | Done
1233 | Verotiana Rabarijaona | NICT | 35 | 5.4.1 | 29 | Not first occurrence of P2P. | Do not expand | E | Yes | A |  |  | Rabarijaona | Resolved | Done
1234 | Verotiana Rabarijaona | NICT | 35 | 5.4.1.2 | 50 | Remove the dash in "non-storing" | See comment | E | Yes | A |  |  | Rabarijaona | Resolved | Done
1235 | Verotiana Rabarijaona | NICT | 35 | 5.4.1.2 | 53 | "according to" s/b "as illustrated in" | See comment | E | Yes | A |  |  | Rabarijaona | Resolved | Done
1236 | Verotiana Rabarijaona | NICT | 36 | 5.4.1.2 | 8 | "link metric(s)" s/b "LQM" | See comment | E | Yes | A |  |  | Rabarijaona | Resolved | Done
1237 | Verotiana Rabarijaona | NICT | 36 | 5.4.1.2 | 8 | Rephrase "Is the destination in the list of my reachable destinations?" | Replace with "Is the destination in at least one of my list of reachable destinations? | E | Yes | A |  |  | Rabarijaona | Resolved | Done
1238 | Verotiana Rabarijaona | NICT | 36 | 5.4.1.2 | 35 | "If sibling routing is enabled, a device should have the necessary resources to enforce this loop avoidance mechanism." is confusing since sibling routing can be enabled within a device and within a data frame | Replace with "A device enabling sibling routing should have the necessary resources to enforce this loop avoidance mechanism." | E | Yes | A |  |  | Rabarijaona | Resolved | Done
1239 | Verotiana Rabarijaona | NICT | 36 | 5.4.1.2 | 40 | Insert "layer" after each "PHY" | See comment | E | No | A |  |  | Rabarijaona | Resolved | Done
1240 | Verotiana Rabarijaona | NICT | 36 | 5.4.1.2 | 43 | "the L2R Routing IE is kept intact " This condradicts with the fact that the TTL and the RL fields are decreased. | Delete. | T | Yes | A |  | Routing | Rabarijaona | Resolved | Done
1241 | Kiyoshi Fukui | OKI | 37 | 5.4.1.3 | 39 | "A L2R" should be "An L2R" | Replace "A L2R" with "An L2R". | E |  | A |  |  | Rabarijaona | Resolved | Done
1242 | Tero Kivinen | INSIDE Secure | 37 | 5.4.1.3 | 48 | Figure number is wrong. I think it should be 23. | Fix figure number. | E | Yes | A |  |  | Rabarijaona | Resolved | Done
1243 | Verotiana Rabarijaona | NICT | 37 | 5.4.1.3 | 39 | "may be a part of a PAN or" is not needed | Delete. | E | Yes | A |  |  | Rabarijaona | Resolved | Done
1244 | Verotiana Rabarijaona | NICT | 37 | 5.4.1.3 | 39 | "defined in" s/b "organized in a" | See comment | E | Yes | A |  |  | Rabarijaona | Resolved | Done
1245 | Verotiana Rabarijaona | NICT | 37 | 5.4.1.3 | 41 | Insert "a" before "TMCTP" | See comment | E | Yes | A |  |  | Rabarijaona | Resolved | Done
1246 | Verotiana Rabarijaona | NICT | 37 | 5.4.1.3 | 44 | "the two channels" s/b "two channels" | See comment | E | Yes | A |  |  | Rabarijaona | Resolved | Done
1247 | Verotiana Rabarijaona | NICT | 37 | 5.4.1.3 | 44 | "parent’s channel" s/b "the channel of the parent PAN" | See comment | T | Yes | Revise | See proposed resolution in the latest version of document 15-15-0788-xx-0010 | MCO | Chang | Resolved | Done
1248 | Verotiana Rabarijaona | NICT | 37 | 5.4.1.3 | 45 | "switched" s/b "switches" | See comment | E | Yes | A |  |  | Rabarijaona | Resolved | Done
1249 | Verotiana Rabarijaona | NICT | 37 | 5.4.1.3 | 42 | "super (first) PAN coordinator" s/b "super PAN coordinator (SPC)". Insert a new acronym for SPC in clause 3.2 | See comment | E | Yes | A |  |  | Rabarijaona | Resolved | Done
1250 | Verotiana Rabarijaona | NICT | 37 | 5.4.1.3 | 47 | Expand CAP, CFP and BOP at first use and add them in the list of acronyms | See comment | E | Yes | A |  |  | Rabarijaona | Resolved | Done
1251 | Verotiana Rabarijaona | NICT | 37 | 5.4.1.3 | 48 | "Figure 2" s/b "Figure 23" | See comment | E | Yes | A |  |  | Rabarijaona | Resolved | Done
1252 | Verotiana Rabarijaona | NICT | 37 | 5.4.1.3 | 49 | Expand "DBS" and add new acronym | See comment | E | Yes | A |  |  | Rabarijaona | Resolved | Done
1253 | Verotiana Rabarijaona | NICT | 37 | 5.4.1.3 | 49 | "communicate" s/b "exchange"? Is it a two-way beacon exchange? | Replace with "exchange" | T | Yes | Revise | See proposed resolution in the latest version of document 15-15-0788-xx-0010 | MCO | Chang | Resolved | Done
1254 | Verotiana Rabarijaona | NICT | 37 | 5.4.1.3 | 49 | "the" s/b be "a" everywhere in this line | See comment | E | Yes | A |  |  | Rabarijaona | Resolved | Done
1255 | Tero Kivinen | INSIDE Secure | 38 | 5.4.1.3 | 27 | Figure numbers are wrong. I think it should be 22 and 23. | Fix figure numbers. | E | Yes | A |  |  | Rabarijaona | Resolved | Done
1256 | Verotiana Rabarijaona | NICT | 38 | 5.4.1.3 | 27 | "Figure 2" s/b "Figure 23" | See comment | E | Yes | A |  |  | Rabarijaona | Resolved | Done
1257 | Verotiana Rabarijaona | NICT | 38 | 5.4.1.3 | 27 | "Figure 1" s/b "Figure 22" | See comment | E | Yes | A |  |  | Rabarijaona | Resolved | Done
1258 | Verotiana Rabarijaona | NICT | 38 | 5.4.1.3 | 28 | Use SPC instead of super PAN coordinator here and onward | See comment | E | Yes | Revise | See comment, aditionally, add SPC to the list of acronyms in clause 3.2 |  | Rabarijaona | Resolved | Done
1259 | Verotiana Rabarijaona | NICT | 38 | 5.4.1.3 | 28 | "on the dedicated" s/b "on its dedicated". See also l.30 | See comment | E | Yes | A |  |  | Rabarijaona | Resolved | Done
1260 | Verotiana Rabarijaona | NICT | 38 | 5.4.1.3 | 29 | There is no need to mention about the PAN coordinator 2 and 3. | Only describe the figure itself, i.e. the communication between the SPC and PAN coordinator 4 | T | Yes | Revise | See proposed resolution in the latest version of document 15-15-0788-xx-0010 | MCO | Chang | Resolved | Done
1261 | Verotiana Rabarijaona | NICT | 38 | 5.4.1.3 | 29 | Not first occurrence of DBS. See also p.39 l.19 | Do not expand | E | Yes | A |  |  | Rabarijaona | Resolved | Done
1262 | Verotiana Rabarijaona | NICT | 38 | 5.4.1.3 | 31 | "In this Multi-Channel Operation (MCO) in L2R, each device (including PAN coordinator and PAN device) exchanges the parent-channel and its own channel by using MCO Descriptor field in TC IE (6.2.2.2). The device must send a TC IE using its all operation channels and device that receives a TC IE stores the channel information to NT. For example, PAN ID 1 (Super PAN coordinator) in figure 2 sends a single TC IE, but PAN ID 2, 3, 4 and 5 send two TC IE by using its operation channels. If the ID 1 want to sends a packet to device 5-1 (t0), then it can directly send to next hop route PAN ID 4 (PAN coordinator). However, the forwarder device PAN ID 4 need to wait a next CAP&CFP periods because its current operation cannel is not same as next hop device PAN ID 5 (t1). PAN ID 5 also wait next periods to send a received packet for device 5-1 (t2). To identify the operation channel of the device with neighbor address, L2R store the operation channel of the device." Some of this text is related to route establishment and should be moved to 5.2.4.3. And some are related to routing. Route establishment uses TC IEs and RA IEs while routing uses L2R Routing IEs. Refer to the other subclause on route establishment (5.2.x) and on routing (5.4.x) for examples | - Move the text related to route establishment to 5.2.4.3. - Describe the use of the L2R Routing IE for routing in this clause. Figure 23 should to be moved to 5.2.4.3 and "route construction" s/b "route establishment". A similar figure is needed in this clause describing routing. | T | Yes | Revise | See proposed resolution in the latest version of document 15-15-0788-xx-0010 | MCO | Chang | Resolved | Done
1263 | Verotiana Rabarijaona | NICT | 38 | 5.4.1.3 | 33 | "The device must send a TC IE using its all operation channels and device that receives a TC IE stores the channel information to NT." should be rephrased | Replace with "The device should send a TC IE in its own operation channel and in that of its parent and children PAN coordinators. When a device receives a TC IE, it stores the channel information into the NT. | T | Yes | Revise | See proposed resolution in the latest version of document 15-15-0788-xx-0010 | MCO | Chang | Resolved | Done
1264 | Verotiana Rabarijaona | NICT | 38 | 5.4.1.3 | 33 | "The device must send a TC IE using its all operation channels and device that receives a TC IE stores the channel information to NT." How does a device sets the MCO descriptor when it transmits a TC IE on each channel? | Explain how a device fills the MCO Descriptor in the TC IE before transmitting it in each different channel | T | Yes | Revise | See proposed resolution in the latest version of document 15-15-0788-xx-0010 | MCO | Chang | Resolved | Done
1265 | Verotiana Rabarijaona | NICT | 38 | 5.4.1.3 | 35 | "Figure 2" s/b "Figure 23" | See comment | E | Yes | A |  |  | Rabarijaona | Resolved | Done
1266 | Verotiana Rabarijaona | NICT | 38 | 5.4.1.3 | 35 | "PAN ID 1" The PAN ID does not send a TC IE, the PAN coordinator 1 does. | Replace with "PAN coordinator 1". Same thing with PAN ID 2, 3, 4 and 5 here and in the rest of the clause | T | Yes | A |  | MCO | Chang | Resolved | Done
1267 | Verotiana Rabarijaona | NICT | 38 | 5.4.1.3 | 36 | "send two TC IE by using its operation channels" should be rephrased | If my understanding is correct this should be replaced with "send a TC IE in their parent PAN coordinator's channel and another TC IE in their own dedicated channel." | T | Yes | Revise | See proposed resolution in the latest version of document 15-15-0788-xx-0010 | MCO | Chang | Resolved | Done
1268 | Verotiana Rabarijaona | NICT | 38 | 5.4.1.3 | 36 | "If the ID 1" s/b "If the PAN coordinator 1" | See comment | T | Yes | A |  | MCO | Chang | Resolved | Done
1269 | Verotiana Rabarijaona | NICT | 38 | 5.4.1.3 | 36 | "packet" s/b "frame" | See comment | E | Yes | A |  |  | Rabarijaona | Resolved | Done
1270 | Verotiana Rabarijaona | NICT | 38 | 5.4.1.3 | 36 | "If the ID 1 want to sends a packet to device 5-1 (t0), then it can directly send to next hop route PAN ID 4 (PAN coordinator). However, the forwarder device PAN ID 4 need to wait a next CAP&CFP periods because its current operation cannel is not same as next hop device PAN ID 5 (t1). PAN ID 5 also wait next periods to send a received packet for device 5-1 (t2)." Rephrase without the academic writing style. | Describe the routing in series of events. E.g.: If PAN coordinator 1 wants to send a frame to Device 5-1 at t0, it forwards the frame to PAN coordinator 4 while they are operating on channel 1. PAN coordinator 4 waits for the next CAP or CFP in channel 4 and forwards the frame to PAN coordinator 5 at t1. PAN coordinator 5 finally transmits the frame to Device 5-1 during or CAP or the CFP of channel 5 at t2. | T | Yes | Revise | See proposed resolution in the latest version of document 15-15-0788-xx-0010 | MCO | Chang | Resolved | Done
1271 | Verotiana Rabarijaona | NICT | 38 | 5.4.1.3 | 5 | The red arrows represent the TC IE transmissions, however, a TC IE is transmitted in an EB. Is there a reason why they are transmitted in the CAP or CFP instead of during the beacon period? | Double check the figure or describe in text that TC IE are sent in EBs that are different from the beacons sent during the beacon period | T | Yes | Revise | See proposed resolution in the latest version of document 15-15-0788-xx-0010 | MCO | Chang | Resolved | Done
1272 | Verotiana Rabarijaona | NICT | 39 | 5.4.1.3 | 40 | Indicate that the synchronization and the channel switch is described in 15.4 | Add the relevant cross reference to 15.4 | T | Yes | Revise | See proposed resolution in the latest version of document 15-15-0788-xx-0010 | MCO | Chang | Resolved | Done
1273 | Verotiana Rabarijaona | NICT | 39 | 5.4.1.4 | 46 | "Neighbors whose address are recorded in the list of used neighbors should not be considered in the next hop selection for retransmission." This is true unless a device retransmits a frame through the same device as the previous attempt | Replace with "Neighbors whose address are recorded in the list of used neighbors should not be considered in the selection of an alternative next hop for retransmission." | T | Yes | A |  | Routing | Rabarijaona | Resolved | Done
1274 | Verotiana Rabarijaona | NICT | 39 | 5.4.1.4 | 51 | "Short L2R Routing IE" s/b SLR IE | Make it so | E | Yes | A |  |  | Rabarijaona | Resolved | Done
1275 | Verotiana Rabarijaona | NICT | 39 | 5.4.1.4 | 53 | "The process from the “Failed transmission” block is repeated for each failed transmission." Figure 24 has been modified and this sentence is not needed anymore | Delete | E | Yes | A |  |  | Rabarijaona | Resolved | Done
1276 | Tero Kivinen | INSIDE Secure | 40 | 5.4.1.4 | 19 | MAC only tells next higher ayer about failed transmissions, after it has tried it several times himself. I do not think there is way to get indications before that. Or is it assumed that macMaxFrameRetries is set to 0 | Specify how the L2R gets information from MAC for each failed transmission, or specify that MAC might have already tried transmission multiple times. | E | No | Revise | Add a new decision bloc "macMaxFrameRetries exceeded?" between "Failed Transmission" and "Notify the L2R...". The "Yes" outcome points to "Notify the L2R..." and the "No" outcome points to "Forward packet" | Editorial |  | Resolved | Done
1277 | Verotiana Rabarijaona | NICT | 40 | 5.4.1.5 | 53 | "the various" s/b "various" | Make it so | E | Yes | A |  |  | Rabarijaona | Resolved | Done
1278 | Verotiana Rabarijaona | NICT | 41 | 5.4.1.5 | 1 | The second "E2E AR" s/b E2eAr | Make it so | E | Yes | A |  |  | Rabarijaona | Resolved | Done
1279 | Verotiana Rabarijaona | NICT | 41 | 5.4.1.6 | 13 | Dcat is found in the L2R-D IE, not the TC IE | Replace TC IE w/ L2R-D IE. See also l. 15. Correct the cross reference | T | Yes | A |  | Editorial | Rabarijaona | Resolved | Done
1280 | Verotiana Rabarijaona | NICT | 41 | 5.4.1.6 | 13 | "This field should be set to 0, if the data frame requires urgent transmission without the delay incurred by the Dcat buffering." This is pertaining to the Dcat fied in the L2R Routing IE | Move this sentence after "set to 1." in l.17. | E | Yes | A |  |  | Rabarijaona | Resolved | Done
1281 | Verotiana Rabarijaona | NICT | 41 | 5.4.1.6 | 28 | "in an" s/b "in a" | See comment | E | Yes | A |  |  | Rabarijaona | Resolved | Done
1282 | Verotiana Rabarijaona | NICT | 41 | 5.4.1.6 | 37 | "the" duplicated | Delete one | E | Yes | A |  |  | Rabarijaona | Resolved | Done
1283 | Verotiana Rabarijaona | NICT | 42 | 5.4.2 | 37 | insert "sublayer" after "L2R" | See comment | E | No | A |  |  | Rabarijaona | Resolved | Done
1284 | Verotiana Rabarijaona | NICT | 42 | 5.4.1.6 | 27 | "SN" s/b "LSN" | Change in the entire figure and number the LSNs in each IE | E | Yes | A |  |  | Rabarijaona | Resolved | Done
1285 | Tero Kivinen | INSIDE Secure | 44 | 5.4.2 | 3 | MacPktXmitMs is calculated wrong. For now it gives result of 0.00001024 for 128 byte frame sent on 100 kbit/s, when I think it should give out 10 ms... or I at least assume the Ms is actually meaning ms, I.e milliseconds. Now it gives the ks, as in kiloseconds, if you really want to get Ms, i.e. megaseconds you need to divide it by 1000 once more :-) | Change /1000 with *1000. | T | Yes | Revise | Replace "/1000" with "*1000" in l.3 in P.44.L291 See proposed resolution in the latest version of the latest version of document 15-15-0873-xx-0010 | BC Routing | Sato | Resolved | Done
1286 | Tero Kivinen | INSIDE Secure | 45 | 5.4.3 | 51 | Is the mesh root address really set to 0xff, not 0xffff. I think the mesh root address is either 2 or 8 octet field, so 0xffff would be more logical. | Change 0xff with 0xffff. | T | Yes | Revise | Replace "is set to 0xff" with "is set to the broadcast address." | Editorial | Rabarijaona | Resolved | Done
1287 | Tero Kivinen | INSIDE Secure | 45 | 5.4.2 | 20 | I assume the L2R SN is supposed to be LSN. | Change L2R SN with LSN | E | Yes | A |  |  | Rabarijaona | Resolved | Done
1288 | Verotiana Rabarijaona | NICT | 45 | 5.4.3 | 52 | "the mesh root address is set to 0xff" lack some information | Change to "the Mesh Root Address field is set to 0xff in the L2R Routing IE." or specify which mesh root address is mentioned here | T | Yes | Revise | Insert "in the L2R Routing IE" at the end of the sentence | Editorial | Rabarijaona | Resolved | Done
1289 | Tero Kivinen | INSIDE Secure | 46 | 5.4.3 | 1 | There are 0xff several times in this paragraph when talking about mesh root address. | Change 0xff with 0xffff. | T | Yes | Revise | Replace "0xff" with "the broadcast address" | Editorial | Rabarijaona | Resolved | Done
1290 | Tero Kivinen | INSIDE Secure | 46 | 5.4.3 | 7 | How long does it remember the SA and LSN? It cannot forget them immdeiately when it gets next broadcast, but it should not need to keep them forever. | Add text telling when the information about forwarded broadcasts can be forgotten. | T | Yes | Revise | See proposed resolution in the latest version of the latest version of document 15-15-0873-xx-0010 | BC Routing | Sato | Resolved | Done
1291 | Verotiana Rabarijaona | NICT | 47 | 5.5.1 | 6 | "cold start and warm start" s/b "cold start bootstrapping and warm start bootstrapping". See also other occurences of "cold start" and "warm start" | See comment | E | Yes | A |  |  | Rabarijaona | Resolved | Done
1292 | Verotiana Rabarijaona | NICT | 47 | 5.5.1 | 7 | Insert "still" before "store" | See comment | E | Yes | A |  |  | Rabarijaona | Resolved | Done
1293 | Verotiana Rabarijaona | NICT | 47 | 5.5.1 | 8 | "it is" s/b "the" | See comment | E | Yes | A |  |  | Rabarijaona | Resolved | Done
1294 | Verotiana Rabarijaona | NICT | 47 | 5.5.1 | 10 | "L2R" is not needed. See lalso l.53 | Delete | E | Yes | A |  |  | Rabarijaona | Resolved | Done
1295 | Verotiana Rabarijaona | NICT | 47 | 5.5.1 | 10 | "bootstrapping" is not a proper noun | Uncap | E | Yes | A |  |  | Rabarijaona | Resolved | Done
1296 | Verotiana Rabarijaona | NICT | 47 | 5.5.1 | 29 | Is there a reason why there are two "Setting L2R Security PIBs" pointing to the same step? | Delete one or double check | T | Yes | Revise | See proposed resolution in the latest version of the latest version of document 15-15-0873-xx-0010 | Security | Sato | Resolved | Done
1297 | Verotiana Rabarijaona | NICT | 47 | 5.5.1 | 30 | Change the arrow ends to match the other MSCs | See comment | E | Yes | A |  |  | Rabarijaona | Resolved | Done
1298 | Verotiana Rabarijaona | NICT | 47 | 5.5.1 | 32 | "pre-shared" s/b out of band. See also p.48 l.11 | See comment | E | Yes | A |  |  | Rabarijaona | Resolved | Done
1299 | Verotiana Rabarijaona | NICT | 47 | 5.5.1 | 34 | "First, the scan to discover the appropriate PAN to join. The second phase is the association to let a device join. The last phase is sharing routing information." s/b be rephrased | replace w/ "During the first phase a device discovers the existing L2R meshes and the appropriate PAN. During the second phase, the device associates with the appropriate PAN. During the third phase, the device joins the L2R mesh and routing information is exchanged with the neighbors. | E | Yes | A |  |  | Rabarijaona | Resolved | Done
1300 | Verotiana Rabarijaona | NICT | 47 | 5.5.1 | 21 | "Scan" s/b "Discovery" | See comment | E | Yes | A |  |  | Rabarijaona | Resolved | Done
1301 | Verotiana Rabarijaona | NICT | 47 | 5.5.1 | 34 | Mark AA as optional in the figure and make a note in the text as follows: "If short addresses are required, AA occurs during phase 2." | See comment | T | Yes | A |  | Security | Sato | Resolved | Done
1302 | Verotiana Rabarijaona | NICT | 47 | 5.5.1 | 16 | Replace "Parent router" with "coordinator" to be consistent with Figure 11 | See comment | E | Yes | A |  |  | Rabarijaona | Resolved | Done
1303 | Verotiana Rabarijaona | NICT | 47 | 5.5.1 | 16 | Is "PAN coordinator" supposed to be "Mesh root with a direct connection to the PAN Coordinator"? | Check | T | Yes | Revise | Change "PAN coordinator" to "Mesh root with a direct connection to the PAN Coordinator". | Security | Sato | Resolved | Done
1304 | Verotiana Rabarijaona | NICT | 47 | 5.5.1 | 40 | The position of the "Starting Layer 2 Routing" arrow is confusing. Routing is done between the joining device and the rest of the L2R mesh. Using a bubble over the 3 devices might be more accurate. | Consider | T | Yes | Revise | Use a bubble over the joining device. | Security | Sato | Resolved | Done
1305 | Verotiana Rabarijaona | NICT | 47 | 5.5.1 | 53 | "bootstrap" s/b "bootstrapping" | See comment | E | Yes | A |  |  | Rabarijaona | Resolved | Done
1306 | Tero Kivinen | INSIDE Secure | 48 | 5.5.2 | 47 | What are those “individual settins” which are used withn that very long PIB value is TRUE. I would have assumed it would use the extremely long other PIB values listed few lines earlier in that case, and not use individual settings. |  | T | No | Revise | - Rename “l2rSecurityBroadcastCommonSettingIsUsed” as “l2rBCSecCommonSettingIsUsed” - Rename all of other “l2rSecurityBroadcastCommonSetting..XXX” as “l2rBCSec…XXX” See proposed resolution in the latest version of document 15-15-0961-xx-0010 | Security | Sato | Resolved | Done
1307 | Tero Kivinen | INSIDE Secure | 48 | 5.5.2 | 43 | The correct spelling for MCPS-Data.request is MCPS-DATA.request. There are several wrong spellins in this document, including MCPS-Data.request, MCPS.Data.request. | Fix document to use correct spelling for MCPS primitives. | T | Yes | A |  | Security | Sato | Resolved | Done
1308 | Tero Kivinen | INSIDE Secure | 48 | 5.5.2 | 54 | What are those “same settings” that are used? I assume it is the extremly long pib entries mentioned before. |  | T | Yes | Revise | same as CID 1306 | Security | Sato | Resolved | Done
1309 | Tero Kivinen | INSIDE Secure | 48 | 5.5.1.1 | 7 | Typo “requirinf”. This is same as my CID-285 last time, which was marked as Revised and asked to see document 15-15-0570, which did NOT fix this typo or comment anything about it. | Fix it to be “requiring” | E | No | A |  |  | Rabarijaona | Resolved | Done
1310 | Tero Kivinen | INSIDE Secure | 48 | 5.5.1.3 | 21 | Typo “exchangw”. | Fix it to be “exchange” | E | No | A |  |  | Rabarijaona | Resolved | Done
1311 | Tero Kivinen | INSIDE Secure | 48 | 5.5.1.4 | 33 | Do not use term “digital signature”. It usually means public key signature. The term you want to use here is message integrity code, or just say it is integrity protected or authenticated. | Change “with a digitial signature” with “with integrity protection”. | E | No | A |  |  | Rabarijaona | Resolved | Done
1312 | Verotiana Rabarijaona | NICT | 48 | 5.5.1 | 1 | "boot strap" s/b "bootstrapping" | See comment | E | Yes | A |  |  | Rabarijaona | Resolved | Done
1313 | Verotiana Rabarijaona | NICT | 48 | 5.5.1.2 | 12 | "the frame is secured" is unclear. | Replace with "all frames are secured, including the IEs used for L2R" or clarify the meaning of "the frame" | T | Yes | Revise | Instead, replace it with "the frames are secured based on the L2R security PIB settings" | Security | Sato | Resolved | Done
1314 | Verotiana Rabarijaona | NICT | 48 | 5.5.1.2 | 11 | "For the pre-shared mode, there are no significant differences from the non secured mode bootstrapping other that" should be rephrased | Replace with "the out of band mode bootstrapping is carried out in the same way as with the non secured mode with the exception that " | E | Yes | A |  |  | Rabarijaona | Resolved | Done
1315 | Verotiana Rabarijaona | NICT | 48 | 5.5.1.2 | 13 | "How the keys are shared is out of scope of this document and it is expected to be done by an out of band mechanism or by a pre-configured method." s/b be rephrased | Replace with "The key exchange method is expected to be done by an out of band mechanism or by pre-configuration and is out of the scope of this document." | E | Yes | A |  |  | Rabarijaona | Resolved | Done
1316 | Verotiana Rabarijaona | NICT | 48 | 5.5.1.3 | 16 | "boot strapping" s/b "bootstrapping" | See comment | E | Yes | A |  |  | Rabarijaona | Resolved | Done
1317 | Verotiana Rabarijaona | NICT | 48 | 5.5.1.3 | 18 | Correct the reference to 802.15.9 | See comment | E | Yes | A |  |  | Rabarijaona | Resolved | Done
1318 | Verotiana Rabarijaona | NICT | 48 | 5.5.1.3 | 21 | "exchangw" s/b "exchange" | See comment | E | Yes | A |  |  | Rabarijaona | Resolved | Done
1319 | Verotiana Rabarijaona | NICT | 48 | 5.5.1.3 | 21 | "in the" should be "during the" | See comment | E | Yes | A |  |  | Rabarijaona | Resolved | Done
1320 | Verotiana Rabarijaona | NICT | 48 | 5.5.1.3 | 24 | "credential" s/b plural. See also l.25 | Make it so | E | Yes | A |  |  | Rabarijaona | Resolved | Done
1321 | Verotiana Rabarijaona | NICT | 48 | 5.5.1.3 | 24 | "KMP frame" s/b plural | Make it so | E | Yes | A |  |  | Rabarijaona | Resolved | Done
1322 | Verotiana Rabarijaona | NICT | 48 | 5.5.1.3 | 24 | "is forwarded" s/b "may be forwarded" | Make it so | E | Yes | A |  |  | Rabarijaona | Resolved | Done
1323 | Verotiana Rabarijaona | NICT | 48 | 5.5.1.4 | 35 | Insert "method" after "exchange# | See comment | E | Yes | A |  |  | Rabarijaona | Resolved | Done
1324 | Verotiana Rabarijaona | NICT | 48 | 5.5.2 | 39 | Insert "the" before "L2R" | See comment | E | Yes | A |  |  | Rabarijaona | Resolved | Done
1325 | Verotiana Rabarijaona | NICT | 48 | 5.5.2 | 39 | "PIBs" s/b "PIB attributes". See also l.44 and other occurences | Make it so | E | Yes | A |  |  | Rabarijaona | Resolved | Done
1326 | Verotiana Rabarijaona | NICT | 48 | 5.5.2 | 42 | The use of primitives and security parameters is too repetitive in this paragraph. | Replace the paragraph with: The L2R sublayer triggers the transmission of data frames, EBs and EBRs at the MAC layer by invoking the MCPS-DATA.request, the MLME-BEACON.request and the MLME-SCAN.requet primitives. The L2R sublayer refers to the L2R security PIB attributes in order to set the security parameters of each primitive. For a broadcast transmission, the L2R sublayer refers to l2rSecurityBroadcastCommonSettingLevel, l2rSecurityBroadcastCommonSettingKeyIDMode, l2rSecurityBroadcastCommonSettingKeySource, and l2rSecurityBroadcastCommonSettingKeyIndex. When l2rSecurityBroadcastCommonSettingIsUsed is TRUE, individual settings are used to set the security parameters of the MLME-BEACON.request primitive to transmit TC IEs and NLM IEs. When a device transmits a unicast data frame, the L2R sublayer refers to the security parameters related to the next hop found in the l2rListOf KeySetting. When a device forwards a frame to a next hop, the L2R sublayer refers to the L2R security PIB attributes of the next hop. E2E ACK IEs are secured in same way as data frames. If the l2rSecurityUnicastCommonSettingIsUsed is TRUE, the same settings are applied to RA IEs, AA-RQ IEs, AA-RP IEs or ARel IEs. Otherwise, individual settings are applied for RA IE and AA related IEs referring to the respective PIB attributes. | E | Yes | A |  |  | Rabarijaona | Resolved | Done
1327 | Verotiana Rabarijaona | NICT | 48 | 5.5.2 | 48 | "When a device transmits a unicast frame, the L2R sublayer looks for the l2rListOf KeySetting of the next hop and invokes the MCPSData.request primitive with the L2R security unicast setting parameters found. When a device needs to forward a received frame to a next hop, its L2R sublayer refers to the L2R security PIB to send a frame and invokes MCPS.Data.request with the security parameter according to the address of the next hop found in the PIB." Is the way to set the security parameters different when device transmits a frame as the original source and when it forwards a frame? | If the way to set the security parameters setting in both cases are the same, merge the two sentences as follows: When a device transmits or forwards a unicast data frame, the L2R sublayer refers to the security parameters related to the next hop found in the l2rListOf KeySetting. | T | Yes | A |  | Security | Sato | Resolved | Done
1328 | Tero Kivinen | INSIDE Secure | 49 | 5.5.2 | 1 | The IE name is wrong. | Change “ARel IE” to “A-RLS IE”. | T | Yes | A |  | Editorial | Rabarijaona | Resolved | Done
1329 | Tero Kivinen | INSIDE Secure | 50 | 6.1 | 19 | This document reserves 3 long nested IEs out of 16, this is quite a lot. Perhaps it would be better to use one IE and subtypes inside? |  | T | No | Revise | Create one LLIE (L2R long nested MLME IE) of Element ID=0x00. Add a one octet sub-group ID field at the beginning of the RA IE, L2R Routing IE and Dcat IE. See details of the resolution in the latest version of document 15-15-910-xx | IE | Rabarijaona | Resolved | Done
1330 | Tero Kivinen | INSIDE Secure | 50 | 6.1 | 43 | Why is short nested IE Sub-ID 0x40 skipped over? | Renumber the 0x41 forward to 0x40. | T | No | Reject | As per https://mentor.ieee.org/802.15/dcn/13/15-13-0257-06-0000-802-15-4-ana-database.xlsx, the ID 0x40 is reserved for vendor specific use | IE | Rabarijaona | Resolved | Done
1331 | Tero Kivinen | INSIDE Secure | 50 | 6.1 | 46 | KMP Relay IE is not mentioned in the list of allocated Sub-IDs. | Add KMP Relay IE. | T | Yes | Revise | The KMP Relay is not used anymore. Delete clause 6.2.15 | IE | Rabarijaona | Resolved | Done
1332 | Tero Kivinen | INSIDE Secure | 50 | 6.1 | 19 | Group the long nested IE subsections together, i.e. move 6.2.4, 6.2.8 and 6.2.11 to 6.3.1, 6.3.2, 6.3.3 and make new 6.3 which will be L2R Long Nested IEs, and rename 6.2 to L2R Short Nested IEs. | This would make it clear which IEs are long and which are short. | E | No | Revise | As per document 910, Short nested IEs are found in clause 6.1 and long nested IEs are found in 6.2 |  |  | Resolved | Done
1333 | Verotiana Rabarijaona | NICT | 50 | 6.1 | 7 | Make each frame kind plural (EBs, EBRs...) | See comment | E | Yes | A |  |  | Rabarijaona | Resolved | Done
1334 | Verotiana Rabarijaona | NICT | 50 | 6.1 | 6 | Replace the references to 15.4 to IEEE P802.15.4-D00 in all the subclause | See comment | E | Yes | A |  |  | Rabarijaona | Resolved | Done
1335 | Tero Kivinen | INSIDE Secure | 51 | 6.2.1.1 | 38 | There is no field called “Mesh Root Address Mode field”. | Add it to descriptor, as otherwise recipient does not know how to decode the mesh root addres field. | T | Yes | Revise | Add an "Mesh Address Mode" flag before the first flag in the Descriptor. Replace "Mesh Root Address Mode" with "Mesh Address Mode" in l.38 | IE | Rabarijaona | Resolved | Done
1336 | Verotiana Rabarijaona | NICT | 51 | 6.2.1.1 | 42 | In an SSPAN, the Service ID List field is omitted in the L2R-D IE and the TC IEs | Insert "in the L2R-D IE and the TC IEs" after "omitted" | T | No | A |  | Editorial | Rabarijaona | Resolved | Done
1337 | Verotiana Rabarijaona | NICT | 51 | 6.2.1 | 10 | The size of the Descriptor field should be 0/2 | See comment | E | Yes | A |  |  | Rabarijaona | Resolved | Done
1338 | Verotiana Rabarijaona | NICT | 51 | 6.2.1 | 10 | Delete the second "Octets" in the header | See comment | E | Yes | A |  |  | Rabarijaona | Resolved | Done
1339 | Verotiana Rabarijaona | NICT | 51 | 6.2.1.1 | 38 | "When the Mesh Root Address Mode field is set to 1, the Mesh Root Address field contains an extended address. If set to 0, it contains a short address." There is no "Mesh Root Address Mode" in the descriptor field. This fields indicates the addressing mode in the entire mesh | Insert a "Mesh Address Mode" field in Figure 30. Replace the description of the field with "When the Mesh Address Mode field is set to 1, the L2R mesh operates using EUI-64s. If set to 0, short addresses are used. | T | Yes | A |  | IE | Rabarijaona | Resolved | Done
1340 | Verotiana Rabarijaona | NICT | 51 | 6.2.1.1 | 43 | "The limitation of the number of hops to define a SSPAN relies on the implementer and is out of the scope of this recommended practice." This sentence should be in clause 4.2 | Move to clause 4.2 on p.6, l.51. | T | Yes | A |  | Editorial | Rabarijaona | Resolved | Done
1341 | Verotiana Rabarijaona | NICT | 51 | 6.2.1.1 | 41 | ". There is a unique service in the PAN, the mesh root is located in the PAN coodinaror" The SSPAN is already described in clause 4.2. | Delete | T | Yes | A |  | Editorial | Rabarijaona | Resolved | Done
1342 | Tero Kivinen | INSIDE Secure | 52 | 6.2.1.1 | 28 | Did the MCO also set some restrictions of the addressing formats used in the L2R mesh? If so it would be good to give pointer here or say that Mesh Root Addressing Mode field cannot be xxx. |  | T | No | Revise | Insert "and the Mesh Root Address field is set to 1" after "L2R mesh" at the end of the first sentence of the last paragraph of 6.2.1.1 | IE | Rabarijaona | Resolved | Done
1343 | Tero Kivinen | INSIDE Secure | 52 | 6.2.1.2 | 37 | I think it would be better to move the Number of Services field from here to the Descriptor field. There is empty bits at the end of that, which could hold that 3-bit field. | Add Number of Services to the end of Descriptor field, remove 8 first bits from the Figure 31, add text saying that Service List is present only if Number of Services field is non zero. | T | No | Revise | Add Number of Services to Figure 30 after MCO. Insert "The Number of Services field indicates the number of Services in the Service List field." at the end of 6.2.1.1. Delete the 2nd sentence of 6.2.1.2 Delete the first octet of Figure 31 | IE | Rabarijaona | Resolved | Done
1344 | Tero Kivinen | INSIDE Secure | 52 | 6.2.1.2 | 42 | As the Service can contain subservice list, the length is not 1, it is variable. | Change “Octets: 1” to “Octets: variable”, and “0/1” with “variable”. | T | Yes | A |  | IE | Rabarijaona | Resolved | Done
1345 | Tero Kivinen | INSIDE Secure | 52 | 6.2.1.1 | 11 | Rename the table 7 to be “Key Exchange Mode values”. We already have SecurityLevel defined in the 802.15.4-2015, so lets not get SecurityLevel and this mixed up. This also means that we should use Key Exchange Mode instead of Security Mode everywhere in this document where we are talking values from this table 7. | Change name of table to be “Table 7 – Key Exchange Mode values”. Also change the Column header from “Security mode value” to “Key Exchange Mode value” | T | Yes | Revise | same as CID 1059 | Security | Sato | Resolved | Done
1346 | Verotiana Rabarijaona | NICT | 52 | 6.2.1.1 | 8 | Extra fullstop | Delete one | E | Yes | A |  |  | Rabarijaona | Resolved | Done
1347 | Verotiana Rabarijaona | NICT | 52 | 6.2.1.1 | 1 | When Dcat is allowed, the Dcat buffering time field is present in the TC IE, otherwise it is omitted | Insert "and the Dcat Buffering Time field is present in the TC IEs sent in the L2R mesh" at the end of the first sentence. Insert "and the DCat Buffering Time field is omitted from the TC IEs." before the end of the paragraph. Additionally, consider moving the DCat Buffering field from to TC IE into the L2R-D IE | T | Yes | Revise | Insert "and the Dcat Buffering Time field is present in the TC IEs sent in the L2R mesh" at the end of the first sentence. Insert "and the DCat Buffering Time field is omitted from the TC IEs." before the end of the paragraph. | IE | Rabarijaona | Resolved | Done
1348 | Verotiana Rabarijaona | NICT | 52 | 6.2.1.1 | 1 | "If the L2R mesh is in non-storing mode, the DCat field is ignored." A device may be in non-storing mode but have the necessary resources to perform Dcat. This is indicated by the DCatEnabled parameter in the L2RLME-JOIN-MESH.request primitive. Therefore the DCat field in the Descriptor should not be ignored. | Delete | T | Yes | A |  | IE | Rabarijaona | Resolved | Done
1349 | Verotiana Rabarijaona | NICT | 52 | 6.2.1.1 | 8 | Two fullstops at the end of the sentence | Delete one | E | Yes | A |  |  | Rabarijaona | Resolved | Done
1350 | Verotiana Rabarijaona | NICT | 52 | 6.2.1.1 | 25 | "routes" s/b "routed" | Make it so | E | Yes | A |  |  | Rabarijaona | Resolved | Done
1351 | Verotiana Rabarijaona | NICT | 52 | 6.2.1.2 | 53 | "Sub-Service field" s/b "Sub-Services Present field" | Make it so | E | Yes | A |  |  | Rabarijaona | Resolved | Done
1352 | Verotiana Rabarijaona | NICT | 52 | 6.2.1.2 | 41 | The size of each Service field should be 1/Variable. Besides, the format of the Service field in the L2R Routing IE should be as in Figure 32 but only with one sub-service and not a sub-service list | Fix the Service field size and add a new figure illustrating the Service field of the L2R Routing IE as described in the comment | T | Yes | Revise | Replace “Octets: 1” with “Octets: variable”, and “0/1” with “0/Variable” in Figure 31 | IE | Rabarijaona | Resolved | Done
1353 | Tero Kivinen | INSIDE Secure | 53 | 6.2.1.2 | 24 | The range of vendor specific is to 0x7f, not 0xff, as this is 7-bit field. | Change 0xff with 0x7f. | T | Yes | A |  | IE | Rabarijaona | Resolved | Done
1354 | Tero Kivinen | INSIDE Secure | 53 | 6.2.1.3 | 49 | In 802.15.4 we have special encoding for EUI-64, why not use the same encoding. | Change “encoded as a string” with “encoded using canonical form defined in IEEE Std 802-2014”. This should be added somewhere in the beginning, and said that same format is used for all times EUI-64 is encoded in IEs. The each IE can remove the text saying it is encoded as string. | T | Yes | Revise | Insert "The nested IEs may use short addresses or EUI-64 depending on the addressing mode used in the L2R mesh. Short addresses are encoded as integers and EUI-64s are encoded in the canonical form defined in IEEE Std 802-2014" after the 2nd paragraph of 6.1 Insert a normative reference to IEEE Std 802-2014 in clause 2 : "IEEE Std 802®-2014, IEEE Standards for Local and Metropolitan Area Networks: Overview and Architecture." Remove all the sentences regarding encoding of addresses in the remaining of clause 6. See also CID 1425, R1181 | IE | Rabarijaona | Resolved | Done
1355 | Verotiana Rabarijaona | NICT | 53 | 6.2.1.2 | 31 | The 2nd "Sub-Services" s/b singular | Make it so | E | Yes | A |  |  | Rabarijaona | Resolved | Done
1356 | Verotiana Rabarijaona | NICT | 53 | 6.2.2 | 54 | The TC IE is a short nested IE, not a long one | Replace "long" w/ "short" | E | Yes | A |  |  | Rabarijaona | Resolved | Done
1357 | Noriyuki Sato | Oki Electric Industry | 54 | 6.2.2 | 5 | A receiver may misunderstand this format if it misses which options are indicated in L2R-D IE. It may not happen in normal sequence. However, I prefer the format which is self described - it should not depend on the context. The manage of omission of fields should be done in the same format. | Consider to have flags to control omission of filelds for L2R Max Depth, Depth, MSN, TC IE interval, MCO descriptor, DCatBufferingTime and PQM. | T | Yes | Revise | insert an "MCO Present" and a "DCat Present" flags in Figure 35. Insert "If MCO Present is set to 1, the MCO Descriptor field is present. Otherwise, it is omitted. If the DCat Present field is set to 1, the DCat Buffering Time field is present. Otherwise, it is omitted. after the second paragraph of clause 6.2.2.1 Move the PQM field before the MCO Descriptor and the DCat Buffering Time, to have all the mandatory fields first and then the optional fields. Add the value TC-IE-MISMATCH to the Notification parameter of the L2RLME-NOTIFY.indication primitive that was added as a result of the resolution of R1121 | IE | Rabarijaona | Resolved | Done
1358 | Tero Kivinen | INSIDE Secure | 54 | 6.2.2.1 | 23 | If the service list is formatted as I suggested earlier, then Number of Services needs to be added to this descriptor field too. |  | T | Yes | Revise | Add Number of Services to Figure 35 Insert "The Number of Services field indicates the number of services in the Service List field." at the end of 6.2.2.1. | IE | Rabarijaona | Resolved | Done
1359 | Tero Kivinen | INSIDE Secure | 54 | 6.2.2.1 | 23 | The Descriptor field needs to have Mesh Root Address Mode field. This field need to be included in every single IE that contains Mesh Root Address, as otherwise we cannot know how long the Mesh Root Address field is, and before we know how long it is, we cannot use it to search correct entry from the MT table. | Add “Mesh Root Address Mode” field to the Descriptor with description saying “When the Mesh Root Address Mode field is set to one, the Mesh Root Address field contains an exnteded address, otherwise it contains short address.” | T | Yes | Revise | Insert a "Mesh Address Mode" in Figure 35. Insert "If the Mesh Address Mode is set to 1, the Mesh Root Address field contains an EUI-64. Otherwise, it contains a short address." at the end of clause 6.2.2.1 | IE | Rabarijaona | Resolved | Done
1360 | Verotiana Rabarijaona | NICT | 54 | 6.2.2.9 | 4 | "This field is omitted if the Dcat is allowed" s/b "This field is omitted if DCat is NOT allowed in the L2R mesh | See comment | E | Yes | A |  |  | Rabarijaona | Resolved | Done
1361 | Verotiana Rabarijaona | NICT | 54 | 6.2.2.9 | 3 | Insert ",when present, " after "field" | See comment | E | No | A |  |  | Rabarijaona | Resolved | Done
1362 | Verotiana Rabarijaona | NICT | 54 | 6.2.2 | 13 | "All the fields after the Type field are omitted if the TC IE is sent within an EBR frame." Figure 34 doesn't show a Type field so this description is confusing. | Replace with "the Content field of the TC IE is empty in an EBR." | E | Yes | A |  |  | Rabarijaona | Resolved | Done
1363 | Verotiana Rabarijaona | NICT | 54 | 6.2.2.1 | 18 | Cap "descriptor" | See comment | E | Yes | A |  |  | Rabarijaona | Resolved | Done
1364 | Verotiana Rabarijaona | NICT | 54 | 6.2.2.1 | 30 | Is there a case where the PQM field should be omitted? | Considered deleting this field | T | Yes | Revise | Delete the "Metric Present" field and the second paragraph of clause 6.2.2.1 | IE | Rabarijaona | Resolved | Done
1365 | Verotiana Rabarijaona | NICT | 54 | 6.2.2.4 | 44 | Specify the encoding of this field | Insert "and is encoded as unsigned integer" | T | Yes | A |  | Editorial | Rabarijaona | Resolved | Done
1366 | Verotiana Rabarijaona | NICT | 54 | 6.2.2 | 2 | The MSN value varies from 0x00 to 0xff so the size of this field should be 0/1 octet | Fix the size of the MSN field | T | Yes | Revise | Change the size of the MSN field to 0/1 | IE | Rabarijaona | Resolved | Done
1367 | Verotiana Rabarijaona | NICT | 55 | 6.2.2.8 | 40 | Some channel number fields use 9 bits and some use 2 octets in 15.4. | Check the size of the Allocated Channel Number. Explain how does one determine the size of the field upon reception | T | Yes | Revise | See proposed resolution in the latest version of document 15-15-0789-xx-0010 | MCO | Chang | Resolved | Done
1368 | Verotiana Rabarijaona | NICT | 55 | 6.2.2.7 | 3 | "by the current transmitter". The same interval is used by all devices | Delete or specify somewhere in the functional description that each device may set its own interval | T | Yes | Revise | As per the resolution of R1121, the l2rTCIEInterval is moved from Table 42 (Mesh PIB attribute) to Table 41 (device PIB attribute) | IE | Rabarijaona | Resolved | Done
1369 | Verotiana Rabarijaona | NICT | 55 | 6.2.2.8 | 34 | "field" missing. See also l. 36 | See comment | E | Yes | A |  |  | Rabarijaona | Resolved | Done
1370 | Verotiana Rabarijaona | NICT | 55 | 6.2.2.8 | 46 | What is the use of the "Associated PAN Coordinator" field? | Delete this field or describe in the use and the way to process this field in the functional description | T | Yes | Revise | See proposed resolution in the latest version of document 15-15-0789-xx-0010 | MCO | Chang | Resolved | Done
1371 | Verotiana Rabarijaona | NICT | 55 | 6.2.2.8 | 50 | "on which the coordinator" should this be the "PAN coordinator"? See also l.53 | Double check | T | Yes | Revise | See proposed resolution in the latest version of document 15-15-0789-xx-0010 | MCO | Chang | Resolved | Done
1372 | Verotiana Rabarijaona | NICT | 55 | 6.2.2.8 | 54 | Specify the encoding of this field | Insert "and is encoded as unsigned integer" | T | Yes | A |  | Editorial | Rabarijaona | Resolved | Done
1373 | Verotiana Rabarijaona | NICT | 56 | 6.2.2.9 | 4 | "is allowed" s/b "is NOT allowed" | See comment | E | Yes | A |  |  | Rabarijaona | Resolved | Done
1374 | Verotiana Rabarijaona | NICT | 56 | 6.2.2.9 | 17 | Two fullstops at the end of the sentence | Delete one | E | Yes | A |  |  | Rabarijaona | Resolved | Done
1375 | Tero Kivinen | INSIDE Secure | 57 | 6.2.2.10 | 15 | My CID-374 was not acted on. This document still does not specify the encoding of the float. | Specify format of the float | T | Yes | Revise | Change the Type to Integer. Insert "This metric is expressed in milliseconds." at the end of the second paragraph of 5.2.2.3 | IE | Rabarijaona | Resolved | Done
1376 | Verotiana Rabarijaona | NICT | 57 | 6.2.2.9 | 11 | "Expected transmission count measured in units of .001," This should be in the description of the metric | Move to 5.2.2.2 | T | Yes | A |  | Editorial | Rabarijaona | Resolved | Done
1377 | Verotiana Rabarijaona | NICT | 57 | 6.2.2.9 | 19 | "The Subtype field identifies the exact subtype of a vendor specific PQM. If the most significant bit of the Subtype field is set to 0, then the subtype is 7 bits long, otherwise, the subtype is 15 bits long. The length of the metric is determined by this subtype." makes the description and should be moved after Figure 40 | Move after Fgure 40 | E | Yes | A |  |  | Rabarijaona | Resolved | Done
1378 | Noriyuki Sato | Oki Electric Industry | 58 | 6.2.3 | 4 | NLM IE should have address mode to let a receiver know which address mode is used in this format without knowledge of address mode of mesh root address to let it do validity check of the format. Besides, NLM IE can be used among the tree which mesh root address are in different address modes. | Consider to have address mode in Metric container or NLM IE. | T | Yes | Revise | See proposed resolution in the latest version of document 15-15-0961-xx-0010 | NLM IE | Sato | Resolved | Done
1379 | Tero Kivinen | INSIDE Secure | 58 | 6.2.3.2 | 15 | The figure 41 does not have “Number of Containers” field, but does have “Number of Fragments”. I assume these are supposed to be same. | Fix either the figure 41 field name or this field name here. | T | Yes | Revise | Replace the second field in Figure 41 with "Number of Containers" | Editorial | Rabarijaona | Resolved | Done
1380 | Verotiana Rabarijaona | NICT | 58 | 6.2.3 | 4 | Center "Reserved" vertically | See comment | E | Yes | A |  |  | Rabarijaona | Resolved | Done
1381 | Verotiana Rabarijaona | NICT | 58 | 6.2.3.4 | 46 | The PQM length is associated to the PQM ID and is not needed in the Link Metric field anymore | Delete the "metric Length" and the corresponding text | T | Yes | A |  | IE | Rabarijaona | Resolved | Done
1382 | Verotiana Rabarijaona | NICT | 58 | 6.2.3.2 | 4 | The second field s/b "Number of Containers" | Make it so | T | Yes | A |  | Editorial | Rabarijaona | Resolved | Done
1383 | Verotiana Rabarijaona | NICT | 58 | 6.2.3.3 | 22 | "by the current transmitter". The same interval is used by all devices | Delete or specify somewhere in the functional description that each device may set its own interval | T | Yes | Revise | As per the resolution of R1121, the l2rNLMIEInterval is moved from Table 42 (Mesh PIB attribute) to Table 41 (device PIB attribute) | IE | Rabarijaona | Resolved | Done
1384 | Verotiana Rabarijaona | NICT | 58 | 6.2.3.3 | 23 | "field" missing after "Interval" | Add it | E | Yes | A |  |  | Rabarijaona | Resolved | Done
1385 | Tero Kivinen | INSIDE Secure | 59 | 6.2.4.1 | 29 | If the service list is formatted as I suggested earlier, then Number of Services needs to be added to this descriptor field too. |  | T | Yes | Revise | Add Number of Services to Figure 45 Insert "The Number of Services field indicates the number of services in the Service List field." at the end of 6.2.4.1. | IE | Rabarijaona | Resolved | Done
1386 | Tero Kivinen | INSIDE Secure | 59 | 6.2.4.1 | 28 | The Descriptor field needs to have Mesh Root Address Mode field. This field need to be included in every single IE that contains Mesh Root Address, as otherwise we cannot know how long the Mesh Root Address field is, and before we know how long it is, we cannot use it to search correct entry from the MT table. | Add “Mesh Root Address Mode” field to the Descriptor with description saying “When the Mesh Root Address Mode field is set to one, the Mesh Root Address field contains an exnteded address, otherwise it contains short address.” | T | Yes | Revise | Insert a "Mesh Address Mode" in Figure 45. Insert "If the Mesh Address Mode is set to 1, the Mesh Root Address field and the Intermediate Address List field, when present, contain EUI-64s. Otherwise, they contain short addresses." at the end of clause 6.2.4.1 | IE | Rabarijaona | Resolved | Done
1387 | Tero Kivinen | INSIDE Secure | 60 | 6.2.4.11 | 53 | There is no “Intermediate Hop Address Mode” field. | Remove the whole paragraph, and replace it with text saying that the address mode can be seen from the “Mesh Root Addres Mode” field, i.e. it is same format as the mesh root address format is. | T | Yes | Revise | Delete the paragraph. See the added text of the resolution on 1386 | IE | Rabarijaona | Resolved | Done
1388 | Tero Kivinen | INSIDE Secure | 60 | 6.2.4.11 | 54 | Replace “long address” with “extended address”. | Replace “long address” with “extended address”. | E | No | A |  |  | Rabarijaona | Resolved | Done
1389 | Verotiana Rabarijaona | NICT | 60 | 6.2.4.11 | 50 | Insert "field" at the end of the figure title | See comment | E | No | A |  |  | Rabarijaona | Resolved | Done
1390 | Verotiana Rabarijaona | NICT | 60 | 6.2.4.9 | 30 | Split the sentence | Replace the first "and" w/ ". This number" | E | Yes | A |  |  | Rabarijaona | Resolved | Done
1391 | Verotiana Rabarijaona | NICT | 60 | 6.2.4.11 | 53 | "Intermediate Hop Address Mode field" has been deleted so this paragraph sb also be deleted | Delete paragraph | E | Yes | A |  |  | Rabarijaona | Resolved | Done
1392 | Verotiana Rabarijaona | NICT | 60 | 6.2.4.11 | 52 | The description of the Intermediate Hop Address is missing | Add it | T | Yes | Revise | Insert "The Intermediate Hop Address field contains the address of an intermediate hop." | IE | Rabarijaona | Resolved | Done
1393 | Tero Kivinen | INSIDE Secure | 61 | 6.2.5.3 | 29 | How does the receiver know which mesh this message relates to? I mean there might be multiple L2R meshes around, some of them might be SSPAN, some not. There might even be two separate SSPANs L2R meshes around, or is that forbidden. | Specify how the receiver will know the address length, i.e. how can it find out whether this SRA IE actually belongs to the SSPAN he thinks it belongs to. | T | Yes | Revise | See proposed resolution in the latest version of document 15-15-0799-xx-0010 | SSPAN | Rabarijaona | Resolved | Done
1394 | Verotiana Rabarijaona | NICT | 61 | 6.2.5.1 | 17 | The LSN is 2 octets in all other IE. | Change the name of the field, specify somewhere in the functional descrition that 7 bits SN are used in an SSPAN, and modify the size of every the LSN field to 1 octets in the SLR IE | T | Yes | Revise | Replace LSN with SRA SN in clause 6.2.5. Change the size of the field to 1 octet to be in line with the low overhead aim of the IEs used in a SSPAN in Figure 55 Insert "When the L2R mesh is deployed over an SSPAN, the LSN is one octet long, and SRA IEs may use a 7 bit SRA SN if the first bit of the IE is set to 0. Otherwise, the LSN is two octets long. " before the last sentence of l.5 in p.21 Replace "The LSN is permitted to roll over" with "The LSN and the SRA SN (if used) are permitted to roll over." Change the size of the LSN fields to "1/2" whenever applicable, except in the the SLR IE. Insert a new row after Mesh root address in Table 1: SSPAN / Type Boolean / Range: TRUE, FALSE/ Description: if TRUE the L2R mesh is deployed over a SSPAN. Otherwise, the L2R mesh is deployed over a regular PAN. Use SLSN for 1 octet SN Modify all the LSN fields to (S)LSN | IE | Rabarijaona | Resolved | Done
1395 | Tero Kivinen | INSIDE Secure | 62 | 6.2.6.2 | 20 | How does the receiver know to which mesh this message belongs to. I mean there might be two L2R meshes around, one using short addresses one using long addresses, and the neighbor who sent this message might also belong to both of them. | I think we need to add Address Mode field to the Descriptor to specify format of the Address fields inside this IE. | T | Yes | Revise | See proposed resolution in the latest version of document 15-15-0785-xx-0010 | P2P | Chang | Resolved | Done
1396 | Verotiana Rabarijaona | NICT | 62 | 6.2.6.1 | 16 | Describe the case when the field is set to 0 | See comment | T | Yes | Revise | See proposed resolution in the latest version of document 15-15-0785-xx-0010 | P2P | Chang | Resolved | Done
1397 | Tero Kivinen | INSIDE Secure | 63 | 6.2.7.1 | 23 | How does the receiver know to which mesh this message belongs to. I mean there might be two L2R meshes around, one using short addresses one using long addresses, and the neighbor who sent this message might also belong to both of them. How does it know whether this mesh uses short or extended addresses. | This is harder to fix as there is no Descriptor where we can add the Address Mode field. Perhaps we need to add Descriptor field and add Address Mode field in to it. | T | Yes | Revise | See proposed resolution in the latest version of document 15-15-0785-xx-0010 | P2P | Chang | Resolved | Done
1398 | Tero Kivinen | INSIDE Secure | 63 | 6.2.7.3 | 35 | How does the receiver know to which mesh this message belongs to. I mean there might be two L2R meshes around, one using MCO and another not using it. There is no Mesh Root Address in these IEs so the receiver cannot check out the MT table to find out mesh parameters. | Perhaps we need to add Descriptor field and add MCO field in to it. Actually I would think it would be better to add MCO field to all Descriptor fields where there is MCO Descriptor in the IE. This includes TC IE, RA IE, P2P-RQ IE, P2P-RP IE. Now at least P2P-RQ and this P2P-RP are missing the Mesh Root Address, so they cannot know which mesh this message belongs to. | T | Yes | Revise | See proposed resolution in the latest version of document 15-15-0785-xx-0010 | P2P | Chang | Resolved | Done
1399 | Verotiana Rabarijaona | NICT | 63 | 6.2.7 | 16 | The P2P-RP IE should have a LSN field | Insert an "LSN" field after the Route Source Address, and the corresponding description in a new subclause 6.2.7.3 | T | Yes | Revise | See proposed resolution in the latest version of document 15-15-0785-xx-0010 | P2P | Chang | Resolved | Done
1400 | Verotiana Rabarijaona | NICT | 63 | 6.2.7 | 9 | "fieldis" s/b "field is" | Make it so | E | Yes | A |  |  | Rabarijaona | Resolved | Done
1401 | Verotiana Rabarijaona | NICT | 63 | 6.2.8 | 53 | "TThe" s/b "The" | Make it so | E | Yes | A |  |  | Rabarijaona | Resolved | Done
1402 | Tero Kivinen | INSIDE Secure | 64 | 6.2.8.1 | 20 | The Descriptor field needs to have Mesh Root Address Mode field. This field need to be included in every single IE that contains Mesh Root Address, as otherwise we cannot know how long the Mesh Root Address field is, and before we know how long it is, we cannot use it to search correct entry from the MT table. | Add “Mesh Root Address Mode” field to the Descriptor with description saying “When the Mesh Root Address Mode field is set to one, the Mesh Root Address field contains an exnteded address, otherwise it contains short address.” | T | Yes | Revise | Insert a "Mesh Address Mode" in Figure 53. Insert "If the Mesh Address Mode is set to 1, the Mesh Root Address field and the Intermediate Address List field, when present, contain EUI-64s. Otherwise, they contain short addresses." at the beginning of clause 6.2.8.1 | IE | Rabarijaona | Resolved | Done
1403 | Tero Kivinen | INSIDE Secure | 64 | 6.2.8.1 | 32 | There is no “Intermediate Hop Address Mode” field in Descriptor field. | Remove the text “and the Intermediate Address Mode Present field in the Descriptor field is ignored.” | T | Yes | A |  | IE | Rabarijaona | Resolved | Done
1404 | Verotiana Rabarijaona | NICT | 64 | 6.2.8.1 | 37 | "L2rReTx" should not be in italic | Un-italicize | E | Yes | A |  |  | Rabarijaona | Resolved | Done
1405 | Verotiana Rabarijaona | NICT | 64 | 6.2.8.1 | 53 | The Source PAN ID is also omitted. See also l.54 | Replace "field is" w/ "and the Source PAN ID fields are" | T | Yes | W |  | IE | Rabarijaona | Resolved | Done
1406 | Verotiana Rabarijaona | NICT | 64 | 6.2.8 | 3 | The size of the Service field s/b 1/Variable | See comment | T | Yes | Revise | Change the size of the Service field to 1/2 Create a new figure xx for the Service with the format "Bits 0-6: Service ID, Bit 7: Sub-Service present, Octet 0/1: Sub-service ID in 6.2.8.2. Replace "Figure 32" with "Figure xx" in 6.2.8.2 | IE | Rabarijaona | Resolved | Done
1407 | Tero Kivinen | INSIDE Secure | 65 | 6.2.8.2 | 31 | The Service field cannot use encoding specified in the figure 32, as this only specifies ONE service, and figure 32 do specify one service, but inside that there can be list of subservices. This also means that the Service field might not be exactly 1 octets long. | Specify new encoding for the Service ID, where the format is Bits 0-6: Service ID, Bit 7: Sub-Service present, Octets: 0/1 Sub-service. The Sub-Service field is only present if Sub-Service Present field is set to one. Change the length of the “Service” field to 1/2. | T | Yes | Revise | Resolved as per CID 1406 | IE | Rabarijaona | Resolved | Done
1408 | Tero Kivinen | INSIDE Secure | 65 | 6.2.8.4 | 43 | PAN IDs are 2 octet fields, i.e. change Source Address PAN ID from 0/1 to 0/2 and same change for Destination Address PAN ID. | change Source Address PAN ID from 0/1 to 0/2 and same change for Destination Address PAN ID. | T | Yes | A |  | IE | Rabarijaona | Resolved | Done
1409 | Tero Kivinen | INSIDE Secure | 65 | 6.2.8.1 | 24 | This document uses both “sibling routing” and “brother routing”, but I think they use same thing. | Replace “brother routing” with “sibling routing” in here, and in the page 89 table 38 line 15. | E | No | A |  |  | Rabarijaona | Resolved | Done
1410 | Verotiana Rabarijaona | NICT | 65 | 6.2.8.1 | 24 | "brother" s/b "sibling" | See comment | E | Yes | A |  |  | Rabarijaona | Resolved | Done
1411 | Verotiana Rabarijaona | NICT | 65 | 6.2.8.1 | 2 | The Destination PAN ID is also omitted. See also l.3 | Replace "field is" w/ "and the Destination PAN ID fields are" | T | Yes | W |  | IE | Rabarijaona | Resolved | Done
1412 | Verotiana Rabarijaona | NICT | 65 | 6.2.8.4 | 45 | "Address" s/b not be part of the 1st and 3rd fields | Delete Address in these fields and in the corresponding descriptions | E | Yes | A |  |  | Rabarijaona | Resolved | Done
1413 | Tero Kivinen | INSIDE Secure | 66 | 6.2.9.1 | 51 | How does the receiver know to which mesh this message belongs to. I mean there might be two L2R meshes around, one using short addresses one using long addresses, and the neighbor who sent this message might also belong to both of them. | Explain how the receiver can know which mesh this message belongs to. | T | Yes | Revise | See proposed resolution in the latest version of document 15-15-0799-xx-0010 | SSPAN | Rabarijaona | Resolved | Done
1414 | Tero Kivinen | INSIDE Secure | 66 | 6.2.8.7 | 19 | It is funny to say that this field is ignored, and is encoded as an unsigned integer, when it is ignored. How is it encoded when it is not ignored? | Change “ignored and is encoded as an unsigned integer.” with “ignored. This field is encoded as an unsigned integer.” | E | No | A |  |  | Rabarijaona | Resolved | Done
1415 | Verotiana Rabarijaona | NICT | 66 | 6.2.8.7 | 19 | "and is encoded as an unsigned integer" s/b at the end of the first sentence | Move it | E | Yes | A |  |  | Rabarijaona | Resolved | Done
1416 | Tero Kivinen | INSIDE Secure | 67 | 6.2.9.2 | 3 | How does the receiver know to which mesh this message belongs to. I mean there might be two L2R meshes around, one using short addresses one using long addresses, and the neighbor who sent this message might also belong to both of them. | Explain how the receiver can know which mesh this message belongs to. | T | Yes | Revise | See proposed resolution in the latest version of document 15-15-0799-xx-0010 | SSPAN | Rabarijaona | Resolved | Done
1417 | Tero Kivinen | INSIDE Secure | 67 | 6.2.11 | 50 | How does the receiver know to which mesh this message belongs to. I mean there might be two L2R meshes around, one using short addresses one using long addresses, and the neighbor who sent this message might also belong to both of them. | Explain how the receiver can know which mesh this message belongs to. | T | Yes | Revise | Insert "The same addressing mode is used in the L2R Routing IE and DCat IE and is indicated by the Mesh Address Mode field of the L2R Routing IE." | IE | Rabarijaona | Resolved | Done
1418 | Verotiana Rabarijaona | NICT | 68 | 6.2.11 | 1 | "and being" is not needed | Delete | E | No | A |  |  | Rabarijaona | Resolved | Done
1419 | Verotiana Rabarijaona | NICT | 69 | 6.2.13.1 | 4 | Specify the encoding of this field | Insert "and is encoded as a string" | T | Yes | Revise | See CID 1425 | Editorial | Rabarijaona | Resolved | Done
1420 | Verotiana Rabarijaona | NICT | 69 | 6.2.13.2 | 10 | Specify the encoding of this field | Insert "and is encoded as an unsigned integer" | T | Yes | A |  | Editorial | Rabarijaona | Resolved | Done
1421 | Verotiana Rabarijaona | NICT | 69 | 6.2.13.3 | 27 | Specify the encoding of this field | Insert "and is encoded as an unsigned integer" | T | Yes | A |  | Editorial | Rabarijaona | Resolved | Done
1422 | Verotiana Rabarijaona | NICT | 69 | 6.2.13.3 | 39 | Specify the encoding of this field | Insert "and is encoded as an unsigned integer" | T | Yes | A |  | Editorial | Rabarijaona | Resolved | Done
1423 | Tero Kivinen | INSIDE Secure | 70 | 6.2.15.1 | 39 | Replace “long address” with “extended address”. | Replace “long address” with “extended address”. | E | No | A |  |  | Rabarijaona | Resolved | Done
1424 | Tero Kivinen | INSIDE Secure | 70 | 6.2.15 | 30 | Figure 62 stil has the IE header, i.e. Length, Sub-ID and Type = 0. | Remove generic IE header fields. | E | No | A |  |  | Rabarijaona | Resolved | Done
1425 | Verotiana Rabarijaona | NICT | 70 | 6.2.14.2 | 10 | Specify the encoding of this field | Insert "and is encoded as a string" | T | Yes | Revise | Insert "The nested IEs may use short addresses or EUI-64 depending on the addressing mode used in the L2R mesh. Short addresses are encoded as integers and EUI-64s are encoded in the canonical form defined in IEEE Std 802-2014" after the 2nd paragraph of 6.1 Insert a normative reference to IEEE Std 802-2014 in clause 2 : "IEEE Std 802®-2014, IEEE Standards for Local and Metropolitan Area Networks: Overview and Architecture." Remove all the sentences regarding encoding of addresses in the remaining of clause 6. See also CID 1354 | Editorial | Rabarijaona | Resolved | Done
1426 | Verotiana Rabarijaona | NICT | 70 | 6.2.15 | 22 | The KMP Relay IE is not used anymore | Delete subclause | T | Yes | A |  | Editorial | Rabarijaona | Resolved | Done
1427 | Verotiana Rabarijaona | NICT | 71 | 7.1.1.1 | 33 | There is no indication of the desired L2R mesh anymore | Replace "find a PAN containing a desired L2R mesh" w/ "discover the existing L2R meshes" | T | Yes | Revise | Resolved as per CID 1491 | Editorial | Rabarijaona | Resolved | Done
1428 | Verotiana Rabarijaona | NICT | 71 | 7.1 | 6 | This clause is about all managament service primitives, not just the primitives in Table 14 | Insert the cross reference to Table 14 in the first sentence of 7.1.1 and delete this line | E | Yes | A |  |  | Rabarijaona | Resolved | Done
1429 | Tero Kivinen | INSIDE Secure | 72 | 7.1.1.1 | 31 | To use addresses here, you need to have field which specifies which type of address is used, and then the address can be in one field. | Add MeshRootAddressMode field. | T | Yes | A |  | TC | Sato | Resolved | Done
1430 | Tero Kivinen | INSIDE Secure | 72 | 7.1.1.2 | 43 | SmallScanPAN has wrong CamelCase name. | Replace it with SmallScalePan. | E | Yes | A |  |  | Rabarijaona | Resolved | Done
1431 | Verotiana Rabarijaona | NICT | 72 | 7.1.1.1 | 39 | The first reference to Table 16 is in Table 18 | Move Table 16 after Table 18 | E | Yes | A |  |  | Rabarijaona | Resolved | Done
1432 | Verotiana Rabarijaona | NICT | 72 | 7.1.1.1 | 33 | "should join" s/b "is trying to discover" | Make it so | E | Yes | A |  |  | Rabarijaona | Resolved | Done
1433 | Verotiana Rabarijaona | NICT | 72 | 7.1.1.1 | 35 | "node may join any L2R mesh" s/b "the device discovers all existing L2R meshes. | Make it so | E | Yes | A |  |  | Rabarijaona | Resolved | Done
1434 | Tero Kivinen | INSIDE Secure | 73 | 7.1.1.2 | 10 | The TC IE does not have SecurityMode boolean. It has Key Exchange Mode. Change SecurityMode with Key Exchange Mode and refer to table 7. | Change “SecurityMode” to “KeyExchangeMode”. Change Type to enumeration, Change Valid range to be “As defined in Table 7”. Change description to “Indicates the key exchange mode used in the L2R mesh.” | T | Yes | A |  | TC | Sato | Resolved | Done
1435 | Tero Kivinen | INSIDE Secure | 73 | 7.1.1.2 | 16 | The TC IE also has MCO field which is not present is this table 16. | Add MCO to table 16 | T | Yes | Revise | L2R-D IE has MCO field. Add MCO flag as one of prameters of this primitive. | TC | Sato | Resolved | Done
1436 | Tero Kivinen | INSIDE Secure | 73 | 7.1.1.3 | 41 | Indent opening ( properly. |  | E | No | A |  |  | Rabarijaona | Resolved | Done
1437 | Verotiana Rabarijaona | NICT | 73 | 7.1.1.1 | 10 | "SecurityMode" s/b "KeyExchangeMode". See also Table 20 and Table 7 | See comment | E | Yes | A |  |  | Rabarijaona | Resolved | Done
1438 | Verotiana Rabarijaona | NICT | 73 | 7.1.1.1 | 10 | "SecurityMode" s/b "KeyExchangeMode". See also Table 20 and Table 7 | Make it so | E | Yes | A |  |  | Rabarijaona | Resolved | Done
1439 | Verotiana Rabarijaona | NICT | 73 | 7.1.1.1 | 5 | "DCat" s/b "Dcat". See also p.89 l.31, p.87 l.47 | Make it so | E | Yes | A |  |  | Rabarijaona | Resolved | Done
1440 | Tero Kivinen | INSIDE Secure | 74 | 7.1.1.2 | 28 | Table 68 of P802.15.4-REVc-D00 has CoordAddrMode, this table 18 need that too. | Add CoordinatorAddressMode field. | T | Yes | Revise | Add one address mode. | TC | Sato | Resolved | Done
1441 | Tero Kivinen | INSIDE Secure | 74 | 7.1.1.2 | 32 | How are sub services handled in that ServiceIdList? | Specify how are sub-services handled in result table. | T | Yes | Revise | Sepcify two levels of lists as the indication parameters regarding service ID list and sub-service ID list. | TC | Sato | Resolved | Done
1442 | Tero Kivinen | INSIDE Secure | 74 | 7.1.1.2 | 36 | Do the coordinator and Mesh Root need to use same addressing mode? If so, then one AddressingMode field is enough. If not then we need both CoordinatorAddressMode and MeshRootAddressMode. |  | T | Yes | Revise | Put one address mode which indicate both address modes for coordinator and mesh root. Same as CID 1440. | TC | Sato | Resolved | Done
1443 | Tero Kivinen | INSIDE Secure | 74 | 7.1.1.2 | 41 | I think I had CID of this earlier also. The SecurityLevel itself is not useful for the ScanListResultList, You also need KeyIdMode, KeySource and KeyIndex. Oh yes, it was CID-514, which was rejected. And the to dig out the document 570 I find out that it was rejceted because PanDescriptor has the same information. PanDescriptor, I.e table 68, also has SecurityLevel, and CoordinatorAddress, so those can be removed too. | Remove CoordinatorAddress and SecurityLevel from ScanListResultList as they can be found from the PanDescriptor. | T | Yes | A |  | TC | Sato | Resolved | Done
1444 | Tero Kivinen | INSIDE Secure | 74 | 7.1.1.2 | 25 | Rename the table 18 title to be “Elements of the ScanResult”. This is not a parameter list, this is new table descriibing structure having elements inside. The ScanResultList inside the table 17 contains entries like this. |  | T | Yes | Revise | Replace the Type of "ScanResultList" with "List of scan results described in Table 18" in Table 17 Replace the title of Table 18 with "Elements of a scan result" | Editorial | Rabarijaona | Resolved | Done
1445 | Tero Kivinen | INSIDE Secure | 74 | 7.1.1.2 | 44 | There is no point of separate some of the Mesh parameters to separate table 16, when rest are here in table 18. Move everything to this same table. | Remove MeshDescriptor element, and replace it with fields from table 16, i.e. SmallScalePan, PanCoordinatorConnection, StoringMode, DsRouteRequired, Dcat, L2rMulticast, SecurityMode, and OnDemandP2pRouteDiscovery. | T | Yes | A |  | TC | Sato | Resolved | Done
1446 | Verotiana Rabarijaona | NICT | 74 | 7.1.1.3 | 25 | "ScanListResultList" s/b "ScanResultList" | See comment | E | Yes | A |  |  | Rabarijaona | Resolved | Done
1447 | Verotiana Rabarijaona | NICT | 74 | 7.1.1.2 | 12 | The Type should be "List of scan result values", the Valid Range s/b "As defined in Table 16" and the Description s/b "List of scan results, one for each EB received during the enhanced active scan." | See comment | T | Yes | Revise | Replace the Type of "ScanResultList" with "List of scan results described in Table 18", the valid range with "As defined in Table 18" and modify the description as indicated | Editorial | Rabarijaona | Resolved | Done
1448 | Verotiana Rabarijaona | NICT | 74 | 7.1.1.2 | 20 | Replace "MAC transmission" with "MLME-SCAN.confirm" | See comment | T | Yes | A |  | Editorial | Rabarijaona | Resolved | Done
1449 | Tero Kivinen | INSIDE Secure | 75 | 7.1.1.3 | 5 | ScanResult is single entry of ScanResult structure. It is not set of octets. | Replace the Type with “ScanResult value”, Valid range with “As defined in Table 18”, and Description with “The ScanResult for the received Beacon frame.” | T | Yes | A |  | TC | Sato | Resolved | Done
1450 | Tero Kivinen | INSIDE Secure | 75 | 7.1.1.4 | 47 | Is the L2rMaxDepth of 0xff really allowed? Or is the max value of L2rMaxDepth 0xfe? | If 0xfe is max value, then this needs to be fixed also in the table 1, page 21 line 53. | T | Yes | A |  | TC | Sato | Resolved | Done
1451 | Tero Kivinen | INSIDE Secure | 75 | 7.1.1.4 | 20 | Rename SecurityMode with KeyExchangeMode. We already have SecurityLevel defined in the 802.15.4-2015, so lets not get SecurityLevel and KeyExchangeMode mixed up. This also means that we should use Key Exchange Mode instead of Security Mode everywhere in this document where we are talking values from table 7. | Rename SecurityMode with KeyExchangeMode. | T | Yes | A |  | Security | Sato | Resolved | Done
1452 | Tero Kivinen | INSIDE Secure | 75 | 7.1.1.4 | 42 | I think the ServiceList might require bit more explination what is meant to be there. Type of Set of Octets, leaves it open what is given to the L2RLME. On the other hand this conceptial interface, so perhaps the current text is enough, and we do not need to specify how that list and list of sub-services for some services is given to the MLME call. |  | E | No | Reject | This is a conceptual interface. Besides, the ServiceList is used to build the TC IE and is not used in the MLME call. | MCO |  | Resolved | Done
1453 | Verotiana Rabarijaona | NICT | 75 | 7.1.1.4 | 11 | Extra dot in "r.equest" | Delete it | E | Yes | A |  |  | Rabarijaona | Resolved | Done
1454 | Verotiana Rabarijaona | NICT | 75 | 7.1.1.4 | 19 | "PathToRoot" is not used anymore | Delete | T | Yes | A |  | Editorial | Rabarijaona | Resolved | Done
1455 | Verotiana Rabarijaona | NICT | 75 | 7.1.1.4 | 42 | Add a long dash in the Valid Range of the ServiceList | See comment | E | No | A |  |  | Rabarijaona | Resolved | Done
1456 | Tero Kivinen | INSIDE Secure | 76 | 7.1.1.4 | 5 | StoringMode is missing Type. | Add Boolean as type for StoringMode. | T | Yes | A |  | Editorial | Rabarijaona | Resolved | Done
1457 | Tero Kivinen | INSIDE Secure | 76 | 7.1.1.4 | 28 | The DCatBufferingTime can be expressed in either 100 ms, seconds, minutes or hours, but as this is conceptual interface, it would be better to just say that we specify here the buffering time in 100 ms units. If the value is less than < 0x40 it is encoded as 100 ms, otherwise it is converted to seconds, and if it is less than < 0x40 it is sent as seconds, and otherwise it is converted to mintues, and again if it is less than 0x40 it is sent as minutes, otherwise it is converted to hours, and sent as such. | Other option is to separate the DCatBufferingUnit and make it separate enumeration parameter, and then have just the DCatBufferingValue, as numeric value. | T | Yes | Revise | - Add a DCatBufferingUnit with a type Enumeration, a valid range: "100ms, seconds, minutes, hours" and the description "Indicates the unit of the DCatBufferingTime" - Replace the range of the DCatBufferingTime with "0x00-0x7f" and replace the description with "Duration a frame may be buffered for DCat in the unit indicated by DCatBufferingUnit". - Insert "The mesh root sets the Unit and the Value of the DCat Buffering Time field according to DCatBufferingUnit and DCatBufferingTime in the L2RLME-MESH-START.request primitive respectively." after the first sentence of the second paragraph of p.41. - Additionally move "This field should be set to 0, if the data frame requires urgent transmission without the delay incurred by the DCat buffering." after "in the L2R Routing is set to 1" | Dcat | Rabarijaona | Resolved | Done
1458 | Tero Kivinen | INSIDE Secure | 76 | 7.1.1.4 | 21 | How are the MCO related parameters set to the MAC. If MCO is enabled we need Associated PAN Coordinator, Allocated Channel Number and Allocated Channel Page. How does the higher layer set those? |  | T | Yes | Revise | See proposed resolution in the latest version of document 15-15-0789-xx-0010 | MCO | Chang | Resolved | Done
1459 | Tero Kivinen | INSIDE Secure | 76 | 7.1.1.4 | 19 | Rename SecurityMode with KeyExchangeMode. We already have SecurityLevel defined in the 802.15.4-2015, so lets not get SecurityLevel and KeyExchangeMode mixed up. This also means that we should use Key Exchange Mode instead of Security Mode everywhere in this document where we are talking values from table 7. | Rename SecurityMode with KeyExchangeMode. | T | Yes | A |  | Security | Sato | Resolved | Done
1460 | Verotiana Rabarijaona | NICT | 76 | 7.1.1.4 | 27 | The DCat buffering time field is 6 bits, so the range here in the primtive should be 0x00 - 0x3f | See comment | E | Yes | A |  |  | Rabarijaona | Resolved | Done
1461 | Tero Kivinen | INSIDE Secure | 78 | 7.1.1.8 | 24 | L2RLME-JOIN-MESH.request needs MeshRootAddressMode, so MAC layer will know which type the MeshRootAddress is. | Add MeshRootAddressMode field. | T | Yes | A |  | Addressing | Rabarijaona | Resolved | Done
1462 | Tero Kivinen | INSIDE Secure | 78 | 7.1.1.9 | 39 | L2RLME-JOIN-MESH.confirm does not need AddressingMode parameter. | Remove “AddressingMode” | T | Yes | A |  | Addressing | Rabarijaona | Resolved | Done
1463 | Verotiana Rabarijaona | NICT | 78 | 7.1.1.7 | 15 | There should be text describing when the status "INVALID_PARAMETER" is returned. | Insert "If any parameter in the request primitive is not supported or is out of range, the L2RLME-MESH-STOP.confirm primtive is returned with a Status INVALID_PARAMETER" | T | Yes | A |  | TC | Sato | Resolved | Done
1464 | Verotiana Rabarijaona | NICT | 78 | 7.1.1.7 | 14 | Comma missing after "SUCCESS" | Add it | E | No | A |  |  | Rabarijaona | Resolved | Done
1465 | Tero Kivinen | INSIDE Secure | 79 | 7.1.1.8 | 5 | L2RLME-JOIN-MESH.request needs MeshRootAddressMode, so MAC layer will know which type the MeshRootAddress is. | Add MeshRootAddressMode, with type enumeration, and valid range of “SHORT, EXTENDED”, and the description of “The address mode used in the L2R mesh”. | T | Yes | A |  | Addressing | Rabarijaona | Resolved | Done
1466 | Tero Kivinen | INSIDE Secure | 79 | 7.1.1.8 | 5 | Change the Valid range for MeshRootAddress to be “Short address or EUI-64 as specified by by the MeshRootAddressMode field.” |  | T | Yes | Revise | Change the Valid range for MeshRootAddress to be “Short address or EUI-64 as specified by the MeshRootAddressMode field.” | Addressing | Rabarijaona | Resolved | Done
1467 | Tero Kivinen | INSIDE Secure | 79 | 7.1.1.9 | 35 | L2RLME-JOIN-MESH.confirm does not need AddressingMode parameter. | Remove “AddressingMode” | T | Yes | A |  | Addressing | Rabarijaona | Resolved | Done
1468 | Verotiana Rabarijaona | NICT | 79 | 7.1.1.8 | 27 | "DCatEnabled" s/b "DcatEnabled" | Make it so | E | No | A |  |  | Rabarijaona | Resolved | Done
1469 | Tero Kivinen | INSIDE Secure | 80 | 7.1.1.12 | 29 | Why do we have the ServiceID in the L2RLME-DISCONNECT-MESH.indication? The mesh might actually have multiple ServiceIDs, so we should have list of them, not just one. Also the list of service IDs served by this mesh, can be found from the MT table using MeshRootAddress. | Remove “ServiceID” | T | Yes | A |  | TC | Sato | Resolved | Done
1470 | Tero Kivinen | INSIDE Secure | 80 | 7.1.1.12 | 29 | We do need “MeshRootAddressMode” for the L2RLME-DISCONNECT-MESH.indication, as otherwise we do not know how to look up the mesh from the MT table. | Add “MeshRootAddressMode” | T | Yes | A |  | Addressing | Rabarijaona | Resolved | Done
1471 | Tero Kivinen | INSIDE Secure | 80 | 7.1.1.12 | 40 | Why do we have the ServiceID in the L2RLME-DISCONNECT-MESH.indication? The mesh might actually have multiple ServiceIDs, so we should have list of them, not just one. Also the list of service IDs served by this mesh, can be found from the MT table using MeshRootAddress. | Remove “ServiceID” | T | Yes | A |  | TC | Sato | Resolved | Done
1472 | Tero Kivinen | INSIDE Secure | 80 | 7.1.1.12 | 40 | We do need “MeshRootAddressMode” for the L2RLME-DISCONNECT-MESH.indication, as otherwise we do not know how to look up the mesh from the MT table. | Add MeshRootAddressMode, with type enumeration, and valid range of “SHORT, EXTENDED”, and the description of “The address mode that was used in the L2R mesh”. | T | Yes | A |  | Addressing | Rabarijaona | Resolved | Done
1473 | Verotiana Rabarijaona | NICT | 80 | 7.1.1.11 | 16 | Replace "MAC transmission" with "MLME-SCAN.confirm" | See comment | T | Yes | A |  | Editorial | Rabarijaona | Resolved | Done
1474 | Verotiana Rabarijaona | NICT | 80 | 7.1.1.12 | 46 | "to" s/b "from" | See comment | E | No | A |  |  | Rabarijaona | Resolved | Done
1475 | Tero Kivinen | INSIDE Secure | 81 | 7.1.2 | 2 | I think we also need the L2RLME-AA-RQ.indication for the coordinator. i.e. when the coordinator finally gets the AA-RQ IE inside the MP frame, it would need to handle that specially compared to normal MP traffic, so L2R layer should take it out and process it. The processing should be done so that L2R layer calls the next higher layer with L2RLME-AA-RQ.indication with JoiningDeviceExtendedAddress, SuggestedShortAddres, ExpirationTime, and then it can call the L2RLME-AA-RP.request later to send reply. |  | T | Yes | A |  | AA | Sato | Resolved | Done
1476 | Verotiana Rabarijaona | NICT | 81 | 7.1.2.1 | 6 | Insert "yet" after "not" | See comment | E | Yes | A |  |  | Rabarijaona | Resolved | Done
1477 | Tero Kivinen | INSIDE Secure | 82 | 7.1.2.2 | 5 | Why do we have “ExtendedAddress” here in the confirm. We are the one who did the L2RLME-AA-RQ which this confirm relates to, so the ExtendedAddress will always be OUR own extended address. | Remove “ExtendedAddress” | T | Yes | Revise | Processed in the L2R layer. If it is not for the device, L2R discards it. No need it in confirm primitve. Remove "Extended address" | AA | Sato | Resolved | Done
1478 | Tero Kivinen | INSIDE Secure | 82 | 7.1.2.2 | 24 | Why do we have “ExtendedAddress” here in the confirm. We are the one who did the L2RLME-AA-RQ which this confirm relates to, so the ExtendedAddress will always be OUR own extended address. | Remove “ExtendedAddress” | T | Yes | Revise | Processed in the L2R layer. If it is not for the device, L2R discards it. No need it in confirm primitve. Remove "Extended address" | AA | Sato | Resolved | Done
1479 | Verotiana Rabarijaona | NICT | 82 | 7.1.2.2 | 20 | Replace "MAC transmission" with "MCPS-DATA.confirm" | See comment | T | Yes | A |  | Editorial | Rabarijaona | Resolved | Done
1480 | Tero Kivinen | INSIDE Secure | 83 | 7.1.2.5 | 53 | Name of the L2RLME-ARel.request call is wrong. | Fix the “L2RLME-ARel.request” to “L2RLME-ARLS.request. | T | Yes | A |  | Editorial | Rabarijaona | Resolved | Done
1481 | Verotiana Rabarijaona | NICT | 83 | 7.1.2.4 | 37 | There is no "L2RLME-AA-RP.confirm" in the procedure in Figure 11 | Delete this sublause or fix Figure 11 and the 5.1.2.5.1 | T | Yes | Revise | Add an L2RLME-AA-RP.confirm arrow below the L2RLME-AA-RP.request | AA | Sato | Resolved | Done
1482 | Tero Kivinen | INSIDE Secure | 84 | 7.1.2.6 | 30 | The title of the section is wrong. | Fix the “The L2RLME-ARel.confirm” to “L2RLME-ARLS.confirm. Also fix the name of L2RLME-ARLS.confirm call 3 times inside the text in this section on lines 33, 34, 38. | T | Yes | A |  | Editorial | Rabarijaona | Resolved | Done
1483 | Verotiana Rabarijaona | NICT | 84 | 7.1.2.6 | 31 | "ARel" s/b "A-RLS". See also l.33, 38, p.85 l.4, 5, 9 | See comment | E | Yes | A |  |  | Rabarijaona | Resolved | Done
1484 | Tero Kivinen | INSIDE Secure | 85 | 7.1.2.7 | 3 | Name of the L2RLME-ARel.indication call is wrong. | Fix the “L2RLME-ARel.indication” to “L2RLME-ARLS.indication. Also on line 9. | T | Yes | A |  | Editorial | Rabarijaona | Resolved | Done
1485 | Tero Kivinen | INSIDE Secure | 85 | 7.1.2.7 | 4 | The IE name is wrong. | Change “ARel IE” to “A-RLS IE”. | T | Yes | A |  | Editorial | Rabarijaona | Resolved | Done
1486 | Verotiana Rabarijaona | NICT | 85 | 7.1.2.6 | 52 | Replace "MAC transmission" with "MCPS-DATA.confirm". See also p.90 l.33 | See comment | T | Yes | A |  | Editorial | Rabarijaona | Resolved | Done
1487 | Verotiana Rabarijaona | NICT | 85 | 7.1.2.7 | 15 | Reference to Table 35 missing | Add it | E | Yes | A |  |  | Rabarijaona | Resolved | Done
1488 | Verotiana Rabarijaona | NICT | 86 | 7.1.3.2 | 3 | "primitive" mispelled | Fix it | E | Yes | A |  |  | Rabarijaona | Resolved | Done
1489 | Noriyuki Sato | Oki Electric Industry | 87 | 7.2.1.1 | 41 | This primitive should have 'Mesh root address' to indicate which tree should be used for forwarding. | Add 'Mesh root address' as one of parameters of this primitive. | T | Yes | Revise | See proposed resolution in the latest version of document 15-15-0942-xx-0010 | Routing | Rabarijaona | Resolved | Done
1490 | Tero Kivinen | INSIDE Secure | 87 | 7.2.1.1 | 27 | How does the L2R layer know which L2R mesh to use to send data out. Same node might be part of multiple L2R meshes, and they might offer same services, so service ID cannot be used to separate the mesh. Do we need MeshRootAddress or something like that. | Actually it seems it would be easier to add “MeshId” which would be local identifier for the mesh. I.e it is allocated by the MAC when it adds meshes to the MT table, and it makes sure each MeshRootAddress gets separate MeshId. Then most of those calls that needs to identify which mesh is to be used the MeshId could be used instead of MeshRootAddressMode, and MeshRootAddress combination. | T | Yes | Revise | See proposed resolution in the latest version of document 15-15-0942-xx-0010 | Routing | Rabarijaona | Resolved | Done
1491 | Tero Kivinen | INSIDE Secure | 87 | 7.2.1.1 | 30 | I think we need AddressMode field in this primitive too, or otherwise we need to somehow identify the mesh we are talking to. Perhaps we need the AddressMode even if we identify the mesh, as it would make it easier to know whether the FnlDestAddr is short or extended address. | If we add MeshRootAddressMode, and MeshRootAddress, then MeshRootAddressMode will also indicate the address mode of the FnlDestAddr. | T | Yes | Revise | See proposed resolution in the latest version of document 15-15-0942-xx-0010 | Addressing | Rabarijaona | Resolved | Done
1492 | Tero Kivinen | INSIDE Secure | 89 | 7.2.1.1 | 10 | How do you select Sub-service in this interface? | Do we need to add SubServiceID too? | T | Yes | Revise | - Add a SubServiceID of type "Integer", valis range "0x00-0xff" where 0xff indicates that there is no Sub-service after ServiceID in Table 38. - Change the range of the ServiceID to "0x00-0x7f" | Routing | Rabarijaona | Resolved | Done
1493 | Tero Kivinen | INSIDE Secure | 89 | 7.2.1.1 | 42 | Add reference to the table 12 for MacAr. | Add following to description: The values are defined in table 12. | T | Yes | A |  | Editorial | Rabarijaona | Resolved | Done
1494 | Verotiana Rabarijaona | NICT | 89 | 7.2.1.1 | 12 | "L2RRetTx" s/b "L2rReTx". See also p.87 l.42 | See comment | E | No | A |  |  | Rabarijaona | Resolved | Done
1495 | Tero Kivinen | INSIDE Secure | 91 | 7.2.1.3 | 9 | I think we need AddressMode field in this primitive too, otherwise we do not know whether OrgnSrcAddr and FnlDstAddr are short or extended addresses. | Add AddressMode parameter. | T | Yes | A |  | Addressing | Rabarijaona | Resolved | Done
1496 | Tero Kivinen | INSIDE Secure | 91 | 7.2.1.3 | 8 | I think we need to have a way to indicate from which L2R mesh this frame came in, so we need to have MeshRootAddress field here. | The AddressMode parameter needed for the MeshRootAddress can be shared with other addresses. | T | Yes | Revise | Add MeshRootAddress of type "As indicated by AddressMode". | Addressing | Rabarijaona | Resolved | Done
1497 | Verotiana Rabarijaona | NICT | 91 | 7.2.1.3 | 24 | The L2R-DATA.indication should contain a "ServiceID" | Insert "ServiceID" in the semantics and in Table 40 | T | Yes | Revise | Insert "ServiceID, " and "SubServiceId" after "FnlDstAddr," Insert two new rows in Table 40: - ServiceId with a Type Integer, a range 0x00 to 0x7f and a description "Indicates the service to which the received data frame is intended for." - SubServiceId with a Type Integer, a range 0x00 to 0xff and a description "Indicates the sub-service to which the received data frame is intended for. Set to 0xff if no sub-service was specified." | Routing | Rabarijaona | Resolved | Done
1498 | Tero Kivinen | INSIDE Secure | 92 | 7.3.1 | 29 | The type of l2rMeshDescriptionList is not Set of Octet, it is List of l2rMeshDesciptions. | Change Type to “List of l2rMeshDesciptions”. Change Description to be “List of mesh descirptions used to manage an L2R mesh. The number of mesh desciptions corresponds to the number of L2R meshes a device is connected to. The description of the mesh description is found in Table 42. | T | Yes | A |  | TC | Sato | Resolved | Done
1499 | Tero Kivinen | INSIDE Secure | 92 | 7.3.1 | 29 | What is the meaning of the l2RMeshDesciptionList. I mean the meshes we have seen are in the MT table, but how do we know which of the l2rMeshDescription entry corresponds to which MT table entry? |  | T | Yes | Revise | Add MeshRootAddress in the table 42. | TC | Sato | Resolved | Done
1500 | Tero Kivinen | INSIDE Secure | 92 | 7.3.1 | 47 | Change the table name to be “Elements of l2RMeshDescripton” | This table is not list, it one element in the list. | T | Yes | Revise | Change 'Attribute l2rMeshDescriptionList' to 'Element of the l2rMeshDescription' | TC | Sato | Resolved | Done
1501 | Tero Kivinen | INSIDE Secure | 92 | 7.3.1 | 52 | I think valid enumarion values are “BI, 100_MILLISECOND, and SECOND”. There is no MINUTE or HOUR for these values. | Remove “HOUR” and “MINUTE”, add “100_MILLISECOND”. | T | Yes | Revise | Update the table 9 and table 42 to make threir range match. The range should be "BI, second, minute, hour" | TC | Sato | Resolved | Done
1502 | Tero Kivinen | INSIDE Secure | 92 | 7.3.1 | 50 | As this table is not for attributes, it is elements of the structure inside the list change the first column title from “Attribute” to “Name”. | Change “Attribute” to “Name” | T | Yes | Revise | Replace the Type of l2rMeshDescriptionList to "List of mesh descriptors" Replace the title of Table 42 with "Elements of a mesh descriptor Rename "l2rMeshDescriptionList" to "l2rMeshDescriptorList" | Editorial | Rabarijaona | Resolved | Done
1503 | Tero Kivinen | INSIDE Secure | 93 | 7.3.1 | 31 | For the Dcat timings the valid enumerations are “100_MILLISECOND, SECOND, MINUTE, HOUR”. | Remove “BI”, add “MINUTE”, and “HOUR”. | T | Yes | A |  | Dcat | Rabarijaona | Resolved | Done
1504 | Tero Kivinen | INSIDE Secure | 93 | 7.3.1 | 34 | The range of l2rDCatBufferingTime should be 1-63, not 1-255, as the field is only 6-bit field. | Change range from “1-255” to “1-63”. | T | Yes | A |  | Dcat | Rabarijaona | Resolved | Done
1505 | Tero Kivinen | INSIDE Secure | 93 | 7.3.1 | 1 | The table header is missing “(continued)” | Adding those now, makes it easier to read the document, and when you are using frame maker it is not that hard. | E | No | A |  |  |  | Resolved | Done
1506 | Tero Kivinen | INSIDE Secure | 94 | 7.3.1 | 1 | The table header is missing “(continued)” | Adding those now, makes it easier to read the document, and when you are using frame maker it is not that hard. | E | No | A |  | Editorial |  | Resolved | Done
1507 | Tero Kivinen | INSIDE Secure | 95 | 7.3.1 | 28 | The type of l2rListOfKeySettings should be “List of Unicast Key Settings”. | Change “Set of octets” to “List of Unicast Key Settings”. | T | Yes | A |  | Security | Sato | Resolved | Done
1508 | Tero Kivinen | INSIDE Secure | 95 | 7.3.1 | 28 | We do not have list per neighbor, we have list that has entries per neighbor. | Change description to “List of l2RUnicastKeySettings, one per each neighbor. The description of the unicast key settings is found in Table 45.” | T | Yes | A |  | Security | Sato | Resolved | Done
1509 | Tero Kivinen | INSIDE Secure | 95 | 7.3.1 | 33 | Change title of table 45 to be “Elements of l2rUnicastKeySetting”. |  | T | Yes | A |  | Security | Sato | Resolved | Done
1510 | Tero Kivinen | INSIDE Secure | 95 | 7.3.1 | 37 | We need to have addressMode element here so we will know the type of neightborAddress. | Add “addressMode” element, with type of enumeration, and range of “SHORT, EXTENDED”, and description of “Identifies the addressing mode of the neighbor”. Default is “-”. | T | Yes | A |  | Addressing | Rabarijaona | Resolved | Done
1511 | Tero Kivinen | INSIDE Secure | 95 | 7.3.1 | 35 | As this table is not for attributes, it is elements of the structure inside the list change the first column title from “Attribute” to “Name”. | Change “Attribute” to “Name”. Also as these items are created by the higher layer when new neighbor comes, there is no useful defaults for them. Remove the “Default” column completely. | T | Yes | A |  | Security | Sato | Resolved | Done
1512 | Tero Kivinen | INSIDE Secure | 95 | 7.3.1 | 1 | The table header is missing “(continued)” | Adding those now, makes it easier to read the document, and when you are using frame maker it is not that hard. | E | No | A |  |  |  | Resolved | Done

## LB110 Rogue
CID | Name | Affiliation | Page | Sub-clause | Line # | Comment | Proposed Change | E/T | Must Be Satisfied? (enter Yes or No) | A, Revise, Reject, W | Resolution | Technical Category | Assigned To: | Resolution status | Drafting Status
R1001 | Charlie Perkins | Futurewei | 1 | 1.1 | 38 | "minimal impact to route handling" seems wrong | minimal impact from route management | E | N | A |  |  | Rabarijaona | Resolved | Done
R1002 | Charlie Perkins | Futurewei | 1 | 1.2 | 53 | "recurrence of routes" seems wrong | re-establishment of routes | E | N | A |  |  | Rabarijaona | Resolved | Done
R1003 | Charlie Perkins | Futurewei | 3 | 3.1 | 6 | "IEEE Standards Dictionary online" needs a citation | Add a citation, include in normative references | E | N | Revise | Move the footnote marker right after "online" |  | Rabarijaona | Resolved | Done
R1004 | Charlie Perkins | Futurewei | 3 | 3.1 | 11 | "providing a route to the mesh root" seems inapplicable for P2P | Modify definition to also apply to P2P | E | N | Reject | The best next hop is a terminology specifically intended for US routing during the US route establishment. The term is not used for DS and P2P routing |  | Rabarijaona | Resolved | Done
R1005 | Charlie Perkins | Futurewei | 3 | 3.1 | 15 | "one depth strictly great" seems wrong | depth exactly one greater | E | N | Revise | Replace the definition with "neighbor with at least one depth greater than the current device" |  | Rabarijaona | Resolved | Done
R1006 | Charlie Perkins | Futurewei | 3 | 3.1 | 16 | Need a definition for "coordinator". Is it always "PAN coordinator?" | Add a definition, state whether it is always PAN coordinator | E | N | Reject | The word "coordinator" does not appear in the line indicated |  | Rabarijaona | Resolved | Done
R1007 | Charlie Perkins | Futurewei | 3 | 3.1 | 20 | "Position" is ambiguous | Number of hops | E | N | Reject | The depth does not always correspond to the number of hops. |  | Rabarijaona | Resolved | Done
R1008 | Charlie Perkins | Futurewei | 3 | 3.1 | 25 | "Used to refer to" is unnecessary wording | Delete the phrase | E | N | A |  |  | Rabarijaona | Resolved | Done
R1009 | Charlie Perkins | Futurewei | 3 | 3.1 | 25 | "personnal" is a misspelling | Use "personal" | E | N | A |  |  | Rabarijaona | Resolved | Done
R1010 | Charlie Perkins | Futurewei | 3 | 3.1 | 26 | networkor" is missing a space | Use "network or" | E | N | A |  |  | Rabarijaona | Resolved | Done
R1011 | Charlie Perkins | Futurewei | 3 | 3.1 | 43 | "Neighbor which" seems wrong | Use "Neighbor to which" | E | N | Revise | Replace the definition with "Neighbor to which the current transmitter forwards the current frame in order to reach the final destination." |  | Rabarijaona | Resolved | Done
R1012 | Charlie Perkins | Futurewei | 3 | 3.1 | 51 | "adress" is a misspelling | Use "address" | E | N | A |  |  | Rabarijaona | Resolved | Done
R1013 | Charlie Perkins | Futurewei | 4 | 3.1 | 2 | "is within a limited number of hops" | Please state the upper limit | E | N | Revise | Replace the definition with "PAN where a single mesh is deployed and the mesh root is located at the PAN coordinator" |  | Rabarijaona | Resolved | Done
R1014 | Charlie Perkins | Futurewei | 4 | 3.1 | 2 | "away intended" seems wrong | Perhaps use "away; intended" | E | N | Revise | See CID R1013 |  | Rabarijaona | Resolved | Done
R1015 | Charlie Perkins | Futurewei | 4 | 3.2 | 18 | BO missing | Insert abbreviation for BO; a definition would also be nice | E | N | A |  |  | Rabarijaona | Resolved | Done
R1016 | Charlie Perkins | Futurewei | 4 | 3.2 | 32 | KMP missing | Insert abbreviation for KMP | E | N | A |  |  | Rabarijaona | Resolved | Done
R1017 | Charlie Perkins | Futurewei | 4 | 3.2 | 53 | PAN missing | Insert abbreviation for PAN | E | N | A |  |  | Rabarijaona | Resolved | Done
R1018 | Charlie Perkins | Futurewei | 4 | 3.2 | 54 | PIB missing | Insert abbreviation for PIB | E | N | A |  |  | Rabarijaona | Resolved | Done
R1019 | Charlie Perkins | Futurewei | 5 | 3.2 | 8 | SO missing | Insert abbreviation for SO; a definition would also be nice | E | N | A |  |  | Rabarijaona | Resolved | Done
R1020 | Charlie Perkins | Futurewei | 5 | 3.2 | 8 | SPC missing | Insert abbreviation for SPC; a definition would also be nice | E | N | A |  |  | Rabarijaona | Resolved | Done
R1021 | Charlie Perkins | Futurewei | 6 | 4.1 | 29 | "and PHY" -- what does L2R do to enable PHY? | delete "and PHY", or else insert cross-reference | E | N | Reject | L2R does not enable PHY but enables 'routing' over the PHY layer. Description of the PHY layer is found in IEEE P802.15.4-D00 |  | Rabarijaona | Resolved | Done
R1022 | Charlie Perkins | Futurewei | 6 | 4.1 | 29 | "Therefore," seems wrong | Use "Since" | E | N | Revise | Delete "Therefore," |  | Rabarijaona | Resolved | Done
R1023 | Charlie Perkins | Futurewei | 6 | 4.1 | 30 | "and requires" seems wrong | Use "," | E | N | Revise | Delete "requires" |  | Rabarijaona | Resolved | Done
R1024 | Charlie Perkins | Futurewei | 6 | 4.1 | 31 | "to" does not match previous comment | Use "should" | E | N | A |  |  | Rabarijaona | Resolved | Done
R1025 | Charlie Perkins | Futurewei | 6 | 4.1 | 34 | "… the need for the implementation of the corresponding recommendation. In the interest of interoperability, …" is repetitive and seems misplaced | Use "that the corresponding recommendation for implementation is needed for interoperability" and delete next sentence. | E | N | A |  |  | Rabarijaona | Resolved | Done
R1026 | Charlie Perkins | Futurewei | 6 | 4.2 | 42 | " in a mesh topology" is repetitive | Delete the phrase | E | N | A |  |  | Rabarijaona | Resolved | Done
R1027 | Charlie Perkins | Futurewei | 6 | 4.2 | 50 | "is within a limited number of hops" | Please state the upper limit (or delete the phrase and rely on the definition) | T | N | Revise | Replace the first two sentences of the last paragraph on p.6 with "An L2R mesh may also be deployed over a small scale PAN (SSPAN) defined as a PAN where the mesh root and the PAN coordinator are located in the same device and the L2R mesh is connected to a unique service." | SSPAN | Rabarijaona | Resolved | Done
R1028 | Charlie Perkins | Futurewei | 6 | 4.2 | 52 | "to a unique entity" seems wrong | Is it a service? Could there be more than one? | E | N | Revise | See CID R1027 |  | Rabarijaona | Resolved | Done
R1029 | Charlie Perkins | Futurewei | 7 | 4.2 | 12 | Is it required that every node in a PAN become part of the mesh? | If so, make that clear. If not, show as part of the example. | T | N | Revise | An L2R node needs to join to one of meshes at least to be called as an L2R node. If there is one mesh in the PAN, all the nodes in the PAN are part of the mesh. All nodes needs to join at least one of meshes which has direct connection to the PANC. It should be described in the clause 5.1.2.2 or in the caluse 5.1.2.5. See proposed resolution in the latest version of document 15-15-0873-xx-0010 | TC | Sato | Resolved | Done
R1030 | Charlie Perkins | Futurewei | 7 | 4.2 | 20 | "cooordinator-associated device links" could possibly be confusing | is the link different than a PAN link? | E | N | Revise | Replace "Coordinator - associated device" with "PAN association" |  | Rabarijaona | Resolved | Done
R1031 | Charlie Perkins | Futurewei | 7 | 4.2 | 35 | "wishes to communicate with" seems verbose | Use "requires" | E | N | A |  |  | Rabarijaona | Resolved | Done
R1032 | Charlie Perkins | Futurewei | 9 | 4.3 | 35 | "hierarchy defined" seems wrong | Use "hierarchy is defined" | E | N | A |  |  | Rabarijaona | Resolved | Done
R1033 | Charlie Perkins | Futurewei | 9 | 4.3 | 38 | "The topology" seems wrong | Use "Topology" | E | N | A |  |  | Rabarijaona | Resolved | Done
R1034 | Charlie Perkins | Futurewei | 9 | 4.3 | 53 | "DS routes establishment" seems wrong | Use "DS route establishment" | E | N | A |  |  | Rabarijaona | Resolved | Done
R1035 | Charlie Perkins | Futurewei | 11 | 5.1 | 6 | "A L2R mesh comprises two special components aside from end devices and routers" clashes with next clause | Use "Aside from end devices and routers, a L2R mesh comprises two special components" | E | N | A |  |  | Rabarijaona | Resolved | Done
R1036 | Charlie Perkins | Futurewei | 11 | 5.1 | 15 | "One is the" seems wrong. | Use "One is a". | E | N | Revise | See CID 1032 |  | Rabarijaona | Resolved | Done
R1037 | Charlie Perkins | Futurewei | 11 | 5.1 | 18 | "and initiate the propagation of routing information" seems unnecessary. | Delete the phrase | E | N | A |  |  | Rabarijaona | Resolved | Done
R1038 | Charlie Perkins | Futurewei | 11 | 5.1.1 | 20 | "Starting an L2R mesh" is not sufficient. | Use "Starting and stopping an L2R mesh" | E | N | A |  |  | Rabarijaona | Resolved | Done
R1039 | Charlie Perkins | Futurewei | 11 | 5.1.1.1 | 25 | "should be" seems wrong. | Use "is". | E | N | A |  |  | Rabarijaona | Resolved | Done
R1040 | Charlie Perkins | Futurewei | 11 | 5.1.1.1 | 35 | "sending enhanced beacons" seems wrong. | Use "sending an enhanced beacon" | E | N | Revise | Replace "periodically sending" with "the periodic transmission on" |  | Rabarijaona | Resolved | Done
R1041 | Charlie Perkins | Futurewei | 11 | 5.1.1.1 | 44 | too much space in "described in 6.2.2 ," | Use "described in 6.2.2," | E | N | A |  |  | Rabarijaona | Resolved | Done
R1042 | Charlie Perkins | Futurewei | 11 | 5.1.1.1 | 47 | "A unique address mode" seems wrong. | Use "A single address mode" | E | N | A |  |  | Rabarijaona | Resolved | Done
R1043 | Charlie Perkins | Futurewei | 11 | 5.1.1.1 | 53 | Paragraph beginning "The use of two addressing modes …" seems to conflict with previous paragraph. | Resolve the apparent conflict. | T | N | Revise | Delete the last paragraph of page 11 | Addressing | Rabarijaona | Resolved | Done
R1044 | Charlie Perkins | Futurewei | 12 | 5.1.1.1 | 14 | TREE-START is wrong | Replace with MESH-START | E | N | A |  |  | Rabarijaona | Resolved | Done
R1045 | Charlie Perkins | Futurewei | 12 | 5.1.1.1 | 24 | TREE-START is wrong | Replace with MESH-START | E | N | A |  |  | Rabarijaona | Resolved | Done
R1046 | Charlie Perkins | Futurewei | 13 | 5.1.1.3 | 6 | TREE-STOP is wrong | Replace with MESH-STOP | E | N | A |  |  | Rabarijaona | Resolved | Done
R1047 | Charlie Perkins | Futurewei | 13 | 5.1.1.3 | 14 | TREE-STOP is wrong | Replace with MESH-STOP | E | N | A |  |  | Rabarijaona | Resolved | Done
R1048 | Charlie Perkins | Futurewei | 13 | 5.1.2.1 | 26 | Could improve "associate with this PAN beforehand" | Use "mesh to which it belongs". | E | N | Revise | It seems that the proposed change of this comment and CID R1049 have been inverted. Apply the change proposed in CID R1049 |  | Rabarijaona | Resolved | Done
R1049 | Charlie Perkins | Futurewei | 13 | 5.1.2.1 | 39 | Could improve "mesh it belongs to" | Use "first associate with this PAN". | E | N | Revise | It seems that the proposed change of this comment and CID R1048 have been inverted. Apply the change proposed in CID R1048 |  | Rabarijaona | Resolved | Done
R1050 | Charlie Perkins | Futurewei | 14 | 5.1.2.1 | 30 | "potential" seems wrong | Delete the word | E | N | A |  |  | Rabarijaona | Resolved | Done
R1051 | Charlie Perkins | Futurewei | 14 | 5.1.2.1 | 33 | "illustrated in Figure 6" seems wrong | Use "illustrated in Figure 7" | E | N | A |  |  | Rabarijaona | Resolved | Done
R1052 | Charlie Perkins | Futurewei | 15 | 5.1.2.1 | 27 | "perform to the" seems wrong | Use "perform the" | E | N | A |  |  | Rabarijaona | Resolved | Done
R1053 | Charlie Perkins | Futurewei | 15 | 5.1.2.2 | 32 | "A device may join an L2R mesh if it is already associated with the appropriate PAN. A device may join several L2R meshes." is redundant text. | Delete the text. | E | N | A |  |  | Rabarijaona | Resolved | Done
R1054 | Charlie Perkins | Futurewei | 15 | 5.1.2.2 | 35 | If device wants to discover existing addresses, how does it know the MeshRootAddress? | Provide clarification. | E | N | Revise | Insert "(when known by a higher layer)" after "MeshRootAddress" |  | Rabarijaona | Resolved | Done
R1055 | Charlie Perkins | Futurewei | 16 | 5.1.2.3 | 36 | "does not have any neighbor" is verbose | Use "has no neighbors" | E | N | A |  |  | Rabarijaona | Resolved | Done
R1056 | Charlie Perkins | Futurewei | 16 | 5.1.2.3 | 36 | "has been" seems wrong | Use "is". | E | N | A |  |  | Rabarijaona | Resolved | Done
R1057 | Charlie Perkins | Futurewei | 16 | 5.1.2.3 | 46 | "may request" seems wrong | Use "should request" | T | N | A |  | TC | Sato | Resolved | Done
R1058 | Charlie Perkins | Futurewei | 18 | 5.1.2.4 | 6 | TREE-LEAVE is wrong | Replace with MESH-LEAVE | E | N | A |  |  | Rabarijaona | Resolved | Done
R1059 | Charlie Perkins | Futurewei | 18 | 5.1.2.4 | 14 | TREE-LEAVE is wrong | Replace with MESH-LEAVE | E | N | A |  |  | Rabarijaona | Resolved | Done
R1060 | Charlie Perkins | Futurewei | 18 | 5.1.2.5.1 | 36 | "expects to use the short address" seems to assume a limit | Add, "or <0xffff> for indefinite duration" | T | N | A |  | AA | Sato | Resolved | Done
R1061 | Charlie Perkins | Futurewei | 18 | 5.1.2.5.1 | 38 | "If the coordinator" may be ambiguous | Use "If the PAN coordinator" if there are other kinds of coordinators; otherwise make a definition for "coordinator" as the PAN coordinator. | T | N | Revise | use L2R router instead of coordinator to avoid misunderstandings | AA | Sato | Resolved | Done
R1062 | Charlie Perkins | Futurewei | 18 | 5.1.2.5.1 | 42 | "This delivery mechanism is out of the scope of this document." | Why? It seems like an operation that should be specified. | T | N | Revise | Replace the sentence with "The PAN coordinator and the mesh root could communicate over other communication channels in addition to using the mesh." | AA | Sato | Resolved | Done
R1063 | Charlie Perkins | Futurewei | 18 | 5.1.2.5.1 | 53 | "the error code of the MAC transmission is returned as the status" | How is it insured that these error codes will not conflict? | T | N | Revise | Replace the MAC transmission with the MCPS data confirm. | AA | Sato | Resolved | Done
R1064 | Charlie Perkins | Futurewei | 19 | 5.1.2.5.1 | 1 | "the devices" seems wrong | Use "the device's" | E | N | A |  |  | Rabarijaona | Resolved | Done
R1065 | Charlie Perkins | Futurewei | 19 | 5.1.2.5.2 | 30 | "wishes to use" could be sharpened | Use "wishes to continue to use" | E | N | A |  |  | Rabarijaona | Resolved | Done
R1066 | Charlie Perkins | Futurewei | 19 | 5.1.2.5.2 | 30 | "repeats the short AA" seems wrong | Use "repeats the short AA procedure", perhaps | E | N | A |  |  | Rabarijaona | Resolved | Done
R1067 | Charlie Perkins | Futurewei | 19 | 5.1.2.5.2 | 32 | "without requiring the coordinator to transfer the IEs" | Doesn't the coordinator control expiration time? | T | N | Revise | The word "coordinator" means IEEE802.15.4 coordinator. It doesn't mean PAN coordinator. Replace "the coordinator" with "the L2R router that the device associated to" to avoid confusion. | AA | Sato | Resolved | Done
R1068 | Charlie Perkins | Futurewei | 19 | 5.1.2.5.2 | 33 | "Figure xx2" seems wrong | Use correct figure number. | E | N | A |  |  | Rabarijaona | Resolved | Done
R1069 | Charlie Perkins | Futurewei | 19 | 5.1.2.5.2 | 33 | "device uses its EUI-64" seems wrong | Use "device uses its EUI-64 address" -- but, can this be done in the same mesh? | T | N | Revise | Replace "Otherwise, the short address expires and..." with Otherwise, the device should not be a part of an L2R mesh using short addresses anymore." | AA | Sato | Resolved | Done
R1070 | Charlie Perkins | Futurewei | 19 | 5.1.2.5.2 | 33 | "The short is" seems wrong | Use "The short address is" | E | N | A |  |  | Rabarijaona | Resolved | Done
R1071 | Charlie Perkins | Futurewei | 19 | 5.1.2.5.2 | 34 | "also released at the PAN coordinator." may be out of scope | Provide reference from 802.15.4? | E | N | Revise | Insert "Short addresses are managed by the PAN coordinator in order to avoid duplicate addressing." |  | Rabarijaona | Resolved | Done
R1072 | Charlie Perkins | Futurewei | 20 | 5.1.2.5.3 | 3 | "such as leaving the PAN" is distracting | Can be deleted | E | N | A |  |  | Rabarijaona | Resolved | Done
R1073 | Charlie Perkins | Futurewei | 20 | 5.1.2.5.3 | 4 | "A-RLS" versus "ARel" is confusing | Pick one for consistency and insert cross-reference | E | N | Revise | use A-RLS |  | Rabarijaona | Resolved | Done
R1074 | Charlie Perkins | Futurewei | 20 | 5.1.2.5.3 | 5 | "mesh root with a direct connection with the PAN coordinator" | Describe how it knows the mesh root has a direct connection. (e.g., PANCoordConnection) | E | N | Revise | Insert "As indicated by a PANCoordConnection with a value TRUE in the MT." Additionally, create a new acronym "PanC DC PAN Coordinator direct connection" and replace "with a direct connection with the PAN coordinator " with "with PanC DC" throughout the document except for the first use. |  | Rabarijaona | Resolved | Done
R1075 | Charlie Perkins | Futurewei | 20 | 5.1.2.5.3 | 32 | Paragraph is misplaced. | Move to an introductory subclause. | E | N | Revise | Delete lines 31-36. Insert "If an L2R mesh operates using short addresses, if short addresses are not managed by a higher layer, they may be managed according to the procedures described in this clause. Short address assignment (AA) management is carried out using AA request (AA-RQ), AA reply (AA-RP) and address release (A-RLS) IEs. These IEs are transmitted within an MP frame along with an L2R Routing IE in order to route them to the mesh root. If multiple PANs are present in the L2R mesh, L2R routing uses long addresses. In this case, short AA is out of the scope of this document." at the beginning of 5.1.2.5 |  | Rabarijaona | Resolved | Done
R1076 | Charlie Perkins | Futurewei | 21 | 5.2.1 | 9 | Table 42 does not mention PIB attributes | Use terminology conformant with Table 42 | E | N | Revise | Insert "L2IB" between L2R and attributes in l.18 and l.25, Replace PIB with L2IB throughout the document. Insert the new acronym "L2IB layer 2 routing information base" in clause 3.2 |  | Rabarijaona | Resolved | Done
R1077 | Charlie Perkins | Futurewei | 21 | 5.2.1 | 19 | "mesh defined in" seems wrong | Use "mesh, as defined in" | E | N | A |  |  | Rabarijaona | Resolved | Done
R1078 | Charlie Perkins | Futurewei | 21 | 5.2.1 | 23 | "a 64-bit address" may be ambiguous | Use "a EUI-64 address" | E | N | A |  |  | Rabarijaona | Resolved | Done
R1079 | Charlie Perkins | Futurewei | 21 | 5.2.1 | 41 | "Boolean" is in the wrong column. | Move to 2nd column and fill in remaining columns | E | N | Revise | Add "Boolean" to the type column Add "TRUE, FALSE" to the Valid range column Repalce the description with "Indicates whether on-demand P2P discovery is allowed in the L2R mesh." |  | Rabarijaona | Resolved | Done
R1080 | Charlie Perkins | Futurewei | 21 | 5.2.1 | 46 | "mode and source routing" seems slightly wrong | Use "mode; source routing" | E | N | A |  |  | Rabarijaona | Resolved | Done
R1081 | Charlie Perkins | Futurewei | 22 | 5.2.1 | 14 | "Type" column needs text | "Depends on the metric ID" text could also be in "Type" column | E | N | A |  |  | Rabarijaona | Resolved | Done
R1082 | Charlie Perkins | Futurewei | 22 | 5.2.1 | 18 | "Type" column needs text | "Depends on the metric ID" text could also be in "Type" column | E | N | A |  |  | Rabarijaona | Resolved | Done
R1083 | Charlie Perkins | Futurewei | 22 | 5.2.1 | 20 | "NLMOperation" needs space | Use "NLM Operation" | E | N | A |  |  | Rabarijaona | Resolved | Done
R1084 | Charlie Perkins | Futurewei | 22 | 5.2.1 | 28 | Sentence beginning "The L2R mesh formation" seems out of place. | Delete it, or move it elsewhere. Could put in a sentence to introduce Table 2. | E | N | Revise | Move sentence after Table 2 |  | Rabarijaona | Resolved | Done
R1085 | Charlie Perkins | Futurewei | 23 | 5.2.1 | 9 | "Entry of the NT" seems wrong | Use "Neighbor Table Entry" (or, perhaps, NT entry) | E | N | A |  |  | Rabarijaona | Resolved | Done
R1086 | Charlie Perkins | Futurewei | 23 | 5.2.1 | 29 | The use of "coordinator" refers to the PAN coordinator | Make a definition so that "coordinator" means PAN coordinator | E | N | Revise | Insert "PAN" before "coordinator" |  | Rabarijaona | Resolved | Done
R1087 | Charlie Perkins | Futurewei | 23 | 5.2.1 | 38 | "SHR preamble code for UWB PHY" | Citation needed, along with an escape code for non-UWB PHY | T | N | Revise | See proposed resolution in the latest version of the latest version of document 15-15-0786-xx-0010 | MCO | Chang | Resolved | Done
R1088 | Charlie Perkins | Futurewei | 24 | 5.2.1 | 1 | "Entry of the NT" seems wrong | Use "Neighbor Table Entry" (or, perhaps, NT entry) | E | N | A |  |  | Rabarijaona | Resolved | Done
R1089 | Charlie Perkins | Futurewei | 24 | 5.2.1 | 16 | Does it need to be specified that the device then advertises? | Decide whether to add the information | E | N | Revise | Modify the depth initialization as described in document 942 |  | Rabarijaona | Resolved | Done
R1090 | Charlie Perkins | Futurewei | 24 | 5.2.1 | 24 | What if several neighbors all have the same depth? | Decide whether it matters. | E | N | Reject | It doesn't really matter since the depth of the device will remain the same anyway |  | Rabarijaona | Resolved | Done
R1091 | Charlie Perkins | Futurewei | 25 | 5.2.1 | 1 | Interpreting parameters shown in Figure 14 is difficult. | Consider adding an inset with a model node and parameters | T | N | Revise | See proposed resolution in the latest version of the latest version of document 15-15-0765-xx-0010 | TC | Perkins | Resolved | Done
R1092 | Charlie Perkins | Futurewei | 25 | 5.2.1 | 1 | Showing PQMs for the mesh root seems unwarranted | Delete PQM values 14, 8, 10, 7, and 4 from southbound links emanating from the mesh root | E | N | A |  |  | Rabarijaona | Resolved | Done
R1093 |  | Futurewei | 26 | 5.2.1 | 7 | Depth of tree nodes is important and yet obscured in the graph | Consider adding "iso-depth" lines if convenient | E | N | Revise | Modify the graph as described in document 765 |  | Rabarijaona | Resolved | Done
R1094 | Charlie Perkins | Futurewei | 25 | 5.2.1 | 11 | PQM (E --> H, R) is 9, not 8 | Change value to 9 | E | N | A |  |  | Rabarijaona | Resolved | Done
R1095 | Charlie Perkins | Futurewei | 25 | 5.2.1 | 13 | PQM (H --> E, R) is 6, not 5 | Change value to 6 | E | N | A |  |  | Rabarijaona | Resolved | Done
R1096 | Charlie Perkins | Futurewei | 25 | 5.2.1 | 21 | "F‐I LQM" should use functional notation | Perhaps use "LQM (F --> I) = 8" for link F --> I | E | N | Revise | Modify the graph as described in document 765 |  | Rabarijaona | Resolved | Done
R1097 | Charlie Perkins | Futurewei | 25 | 5.2.1 | 22 | PQM (F --> E, R) is 10, not 9 | Change value to 10 | E | N | A |  |  | Rabarijaona | Resolved | Done
R1098 | Charlie Perkins | Futurewei | 25 | 5.2.1 | 24 | "F‐R PQM via device I" should use functional notation | Perhaps use "PQM (F --> I, R) = 8" for PQM to R via link F --> I | E | N | Revise | Modify the graph as described in document 765 |  | Rabarijaona | Resolved | Done
R1099 | Charlie Perkins | Futurewei | 25 | 5.2.2 | 33 | "find an optimal" could be sharpened | More exactly, "measure a cost of a" | E | N | Revise | Replace with "measure the cost of a" |  | Rabarijaona | Resolved | Done
R1100 | Charlie Perkins | Futurewei | 25 | 5.2.2 | 46 | Sentence structure could be slightly improved | Use "outgoing link metric; its calculation" | E | N | A |  |  | Rabarijaona | Resolved | Done
R1101 | Charlie Perkins | Futurewei | 25 | 5.2.2 | 50 | Sentence structure could be improved | Move "in 6.2.2.10" after "Table 11" | E | N | A |  |  | Rabarijaona | Resolved | Done
R1102 | Charlie Perkins | Futurewei | 26 | 5.2.2.3 | 47 | Units of parameter "O" are missing | Specify in milliseconds, to conform to "r" in Kbps. | E | N | A |  |  | Rabarijaona | Resolved | Done
R1103 | Charlie Perkins | Futurewei | 26 | 5.2.2.3 | 47 | "Channel access overhead" could be sharpened | Use "Time to transmit channel access overhead" | E | N | A |  |  | Rabarijaona | Resolved | Done
R1104 | Charlie Perkins | Futurewei | 27 | 5.2.3 | 3 | "An US route is the path" seems wrong | Use "A US route is a path" | E | N | A |  |  | Rabarijaona | Resolved | Done
R1105 | Charlie Perkins | Futurewei | 27 | 5.2.3 | 6 | "without the" could be sharpened | Use "without requiring" | E | N | A |  |  | Rabarijaona | Resolved | Done
R1106 | Charlie Perkins | Futurewei | 27 | 5.2.3 | 13 | "next lowest" seems wrong | Use "same or next lowest" | E | N | A |  |  | Rabarijaona | Resolved | Done
R1107 | Charlie Perkins | Futurewei | 27 | 5.2.3 | 14 | "If no ancestor satisfies the LQT" should be an error condition | Return an error instead of selecting best LQM. | E | N | Revise | Replace LQM with PQM |  | Rabarijaona | Resolved | Done
R1108 | Charlie Perkins | Futurewei | 27 | 5.2.3 | 14 | If PQM is not checked in this case, anomalous conditions arise | If this is allowed, must also check for best PQM | E | N | Revise | Replace LQM with PQM |  | Rabarijaona | Resolved | Done
R1109 | Charlie Perkins | Futurewei | 27 | 5.2.3 | 23 | Figure 15 has similar errors as Figure 14 | Make corrections as noted in rows 96, 97, and 99 | E | N | A |  |  | Rabarijaona | Resolved | Done
R1110 | Charlie Perkins | Futurewei | 28 | 5.2.3 | 13 | Figure 16 has similar errors as Figure 15 | Make corrections as noted in rows 96, 97, and 100 | E | N | A |  |  | Rabarijaona | Resolved | Done
R1111 | Charlie Perkins | Futurewei | 29 | 5.2.4.3 | 25 | Is "IEEE 802.15.4m TMCTP" the proper citation? | Check and correct if necessary. | E | N | Revise | Replace the sentence with "When the L2R spans more than one PAN operating on different channels such as in a TMCTP described in IEEE 802.15.4m, the MCO field of the L2R-D IE is set to 1. |  | Rabarijaona | Resolved | Done
R1112 | Charlie Perkins | Futurewei | 28 | 5.2.4.3 | 26 | Does "described in 4.3." refer to clause 4.3 in this document? | Check and correct if necessary. | T | N | Revise | See proposed resolution in the latest version of the latest version of document 15-15-0786-xx-0010 | MCO | Chang | Resolved | Done
R1113 | Charlie Perkins | Futurewei | 29 | 5.2.4.3 | 33 | Is "shown in figure 19." correct? | Check and correct if necessary. | E | N | Revise | Reword the paragraph as described in document 787 |  | Rabarijaona | Resolved | Done
R1114 | Charlie Perkins | Futurewei | 30 | 5.2.5 | 12 | "Multicast routing is described in 5.4.2." could be sharpened | Use "Multicast routing is described further in 5.4.2." | E | N | Revise | Use "Multicast routing is further described in 5.4.2." |  | Rabarijaona | Resolved | Done
R1115 | Charlie Perkins | Futurewei | 30 | 5.2.5 | 47 | "they received the RA IE from" seems wrong | Use "from which they received the RA IE" | E | N | A |  |  | Rabarijaona | Resolved | Done
R1116 | Charlie Perkins | Futurewei | 31 | 5.2.5 | 16 | "Multicast route establishment" could be improved | Use "Multicast route establishment example" | E | N | A |  |  | Rabarijaona | Resolved | Done
R1117 | Charlie Perkins | Futurewei | 31 | 5.2.6 | 24 | "most traffic occur" seems wrong | Use "most traffic occurs" | E | N | A |  |  | Rabarijaona | Resolved | Done
R1118 | Charlie Perkins | Futurewei | 33 | 5.3.1 | 9 | Sentence beginning "A device transmits EBs ..." is repetitive. | Sentence can be deleted. | E | N | Revise | Replace "A device may transmit EBs including both a TC IE and NLM IE." in l.11 with "It is possible to transmit a TC IE and an NLM IE in the same EB." |  | Rabarijaona | Resolved | Done
R1119 | Charlie Perkins | Futurewei | 33 | 5.3.1 | 16 | "If the SN of the TC IE is higher than the SN" is ambiguous | Specify whether they are MSNs or LSNs. | E | N | Revise | Use MSN |  | Rabarijaona | Resolved | Done
R1120 | Charlie Perkins | Futurewei | 33 | 5.3.1 | 22 | "...the NLM IE is discarded" - reason for discarding is unclear | Explain the reason for discarding the frame. | T | N | Revise | If the SA is not in the NT, it means that the NLM IE is received from an unknown neighbor, which is why it should be discarded. Replace "If the SA of a NLM IE is not recorded in the NT yet, the NLM IE is discarded." with "If the NLM IE is received from an unknown device, i.e. the SA is not recorded in the NT yet, the NLM IE is discarded." | Maintenance | Rabarijaona | Resolved | Done
R1121 | Charlie Perkins | Futurewei | 33 | 5.3.1 | 26 | "… to the neighbor in the NT is erased" - what about receiving a frame | Explain why receiving a frame does not maintain neighbor relation | T | N | Revise | See proposed resolution in the latest version of the latest version of document 15-15-0798-xx-0010 | Maintenance | Rabarijaona | Resolved | Done
R1122 | Charlie Perkins | Futurewei | 33 | 5.3.1 | 29 | "looks up in its NT" seems wrong | Use "searches its NT" | E | N | A |  |  | Rabarijaona | Resolved | Done
R1123 | Charlie Perkins | Futurewei | 33 | 5.3.1 | 29 | "If the device has siblings" could be improved | Use "For each sibling" | E | N | Revise | Replace ". If the device has siblings, the device updates its depth to one depth greater than that of its siblings and the siblings become its parents. If the device has children, they become its siblings." with "to reinitialize its depth as described in 5.2.1." |  | Rabarijaona | Resolved | Done
R1124 | Charlie Perkins | Futurewei | 33 | 5.3.1 | 30 | "If the device has children, they become its siblings." seems wrong. | What node becomes the parent of those siblings? | T | N | Revise | See proposed resolution in the latest version of the latest version of document 15-15-0765-xx-0010 | Sibling Routing | Perkins | Resolved | Done
R1125 | Charlie Perkins | Futurewei | 34 | 5.3.5 | 29 | "has been disassociated with the PAN" seems wrong | Use "has been disassociated from the PAN" | E | N | A |  |  | Rabarijaona | Resolved | Done
R1126 | Charlie Perkins | Futurewei | 36 | 5.4.1.2 | 28 | Should use active voice in "The SA and DA are not modified by intermediate hops". | Use "Intemediate hops never modify either SA or DA." | E | N | A |  |  | Rabarijaona | Resolved | Done
R1127 | Charlie Perkins | Futurewei | 36 | 5.4.1.2 | 35 | l2rSNSARecordTimeout seems to be only used for LSNs | No action needed unless l2rSNSARecordTimeout can be used for MSNs also. | T | N | Revise | Replace l2rSNSARecordTimeout with l2rLsnSaRecordTimeout | SN | Rabarijaona | Resolved | Done
R1128 | Charlie Perkins | Futurewei | 37 | 5.4.1.2 | 12 | First "Drop Frame" is drawn to include an unnecessry crossover | Both branches with "Drop Frame" actions should be moved to the middle | E | N | A |  |  | Rabarijaona | Resolved | Done
R1129 | Charlie Perkins | Futurewei | 37 | 5.4.1.3 | 39 | "may be a part of a PAN" could be sharpened | Use "may be a part of a single PAN" | E | N | Revise | A. In addition, replace "A L2R" with "An L2R" |  | Rabarijaona | Resolved | Done
R1130 | Charlie Perkins | Futurewei | 37 | 5.4.1.3 | 44 | "uses the two channels" seems wrong | Use "uses two channels" | E | N | A |  |  | Rabarijaona | Resolved | Done
R1131 | Charlie Perkins | Futurewei | 37 | 5.4.1.3 | 45 | "PAN coordinator periodically switched" seems wrong | Use "PAN coordinator periodically switches" | E | N | A |  |  | Rabarijaona | Resolved | Done
R1132 | Charlie Perkins | Futurewei | 37 | 5.4.1.3 | 47 | "a CAP, a CFP and a BOP." looks very mysterious | Citation needed along with a short explanaion. | T | N | Revise | See proposed resolution in the latest version of the latest version of document 15-15-0786-xx-0010 | MCO | Chang | Resolved | Done
R1133 | Charlie Perkins | Futurewei | 37 | 5.4.1.3 | 48 | "illustrated in Figure 2." seems wrong | Use cross reference to correct figure | E | N | Revise | Use Figure 23 |  | Rabarijaona | Resolved | Done
R1134 | Charlie Perkins | Futurewei | 38 | 5.4.1.3 | 18 | "Super PAN" appears to have too much space | If convenient, check to see what goes wrong in the legend | E | N | A |  |  | Rabarijaona | Resolved | Done
R1135 | Charlie Perkins | Futurewei | 38 | 5.4.1.3 | 27 | "Figure 2 shows" seems wrong | Use "Figure 22 shows", perhaps | E | N | A |  |  | Rabarijaona | Resolved | Done
R1136 | Charlie Perkins | Futurewei | 38 | 5.4.1.3 | 29 | "dedicated channel of the child" seems wrong | Use "dedicated channel of each child" | E | N | A |  |  | Rabarijaona | Resolved | Done
R1137 | Charlie Perkins | Futurewei | 38 | 5.4.1.3 | 29 | "their Dedicate Beacon Slot" seems wrong | Use "its Dedicated Beacon Slot" | E | N | A |  |  | Rabarijaona | Resolved | Done
R1138 | Charlie Perkins | Futurewei | 38 | 5.4.1.3 | 35 | "send two TC IE" seems wrong | Use "each sends two TC IEs" | E | N | Revise | A. In addition, delete "in figure 2" |  | Rabarijaona | Resolved | Done
R1139 | Charlie Perkins | Futurewei | 38 | 5.4.1.3 | 36 | "want to sends a packet to device 5-1" seems wrong | Use "wants to send a packet to device 5-1" | E | N | A |  |  | Rabarijaona | Resolved | Done
R1140 | Charlie Perkins | Futurewei | 38 | 5.4.1.3 | 36 | "device 5-1 (t0)" refers to undefined device and time value | Explain what device 5-1 and t0 mean. Could use a subscript for t0. | T | N | Revise | See proposed resolution in the latest version of document 15-15-0786-xx-0010 | MCO | Chang | Resolved | Done
R1141 | Charlie Perkins | Futurewei | 38 | 5.4.1.3 | 37 | "need to wait a next" seems wrong | Use "needs to wait for the next", perhaps | E | N | A |  |  | Rabarijaona | Resolved | Done
R1142 | Charlie Perkins | Futurewei | 38 | 5.4.1.3 | 38 | "PAN ID 5 (t1)" refers to undefined time value t1 | Explain what t1 means. Could use a subscript for t1. | T | N | Revise | See proposed resolution in the latest version of document 15-15-0786-xx-0010 | MCO | Chang | Resolved | Done
R1143 | Charlie Perkins | Futurewei | 38 | 5.4.1.3 | 39 | "wait next periods" seems wrong | Clarify wording. | T | N | Revise | See proposed resolution in the latest version of document 15-15-0786-xx-0010 | MCO | Chang | Resolved | Done
R1144 | Charlie Perkins | Futurewei | 38 | 5.4.1.3 | 39 | "device 5-1 (t2)" refers to undefined device and time value | Similar to comment on row 144 | T | N | Revise | See proposed resolution in the latest version of document 15-15-0786-xx-0011 | MCO | Chang | Resolved | Done
R1145 | Charlie Perkins | Futurewei | 39 | 5.4.1.3 | 1 | Figure 23 is not referenced in the text, and is hard to understand. | Provide additional explanation for the figure | T | N | Revise | See proposed resolution in the latest version of document 15-15-0786-xx-0012 | MCO | Chang | Resolved | Done
R1146 | Charlie Perkins | Futurewei | 39 | 5.4.1.4 | 46 | "Neighbors whose address are recorded in the list of used neighbors" | Explain whether the list starts from empty upon each new frame. | E | N | Revise | Insert "starts from empty upon each new frame and" after "This list" on p. 36 l.35" insert "described in 5.4.1.2" after "used neighbors" on p.39 l.46 |  | Rabarijaona | Resolved | Done
R1147 | Charlie Perkins | Futurewei | 40 | 5.4.1.5 | 44 | "expected time" should be a defined term | Use "acknowledgement wait time", and move paragraph at the bottom of the page to clause 3.1. Also search for other instances of "expected time" in the document. There are not many. | E | N | Revise | Replace all instances of "expected time" with "acknowledgement wait time" |  | Rabarijaona | Resolved | Done
R1148 | Charlie Perkins | Futurewei | 42 | 5.4.2 | 47 | Not clear whether multicast frames can be concatenated | Specify whether multicast frames can be concatenated | E | N | Revise | Insert "unicast" before "data frames" on p.41 l.9 |  | Rabarijaona | Resolved | Done
R1149 | Charlie Perkins | Futurewei | 45 | 5.4.2 | 8 | "Duplicate frame" processing box seems misplaced | Put processing box above "YES" arc. | E | N | A |  |  | Rabarijaona | Resolved | Done
R1150 | Charlie Perkins | Futurewei | 47 | 5.5.1 | 10 | "Cold start L2R Bootstrapping" seems wrong | Use "L2R cold start bootstrapping" | E | N | A |  |  | Rabarijaona | Resolved | Done
R1151 | Charlie Perkins | Futurewei | 48 | 5.5.1 | 1 | :boot strap" has extra space | Use "bootstrap" | E | N | A |  |  | Rabarijaona | Resolved | Done
R1152 | Charlie Perkins | Futurewei | 48 | 5.5.1.1 | 5 | "For the warm start" seems wrong | Use "For warm start" | E | N | A |  |  | Rabarijaona | Resolved | Done
R1153 | Charlie Perkins | Futurewei | 48 | 5.5.1.1 | 6 | "MAC frame counter" seems wrong | Use "the MAC frame counter". Where is the counter found? | T | N | Revise | Replace "MAC frame counter" with "macDSN defined in IEEE 802.15.4". It is specified in IEEE802.15.4 | Security | Sato | Resolved | Done
R1154 | Charlie Perkins | Futurewei | 48 | 5.5.1.1 | 7 | "requirinf" is misspelled | Use "requiring" | E | N | A |  |  | Rabarijaona | Resolved | Done
R1155 | Charlie Perkins | Futurewei | 48 | 5.5.1.2 | 11 | "other than" seems wrong | Use "except that" | E | N | A |  |  | Rabarijaona | Resolved | Done
R1156 | Charlie Perkins | Futurewei | 48 | 5.5.1.3 | 16 | "Boot strapping" has extra space | Use "Bootstrapping" | E | N | A |  |  | Rabarijaona | Resolved | Done
R1157 | Charlie Perkins | Futurewei | 48 | 5.5.1.3 | 18 | "work with IEEE 802.15.9 [KMP] to use the key exchange functionality therein" seems awkward | Use "use the key exchange functionality defined by IEEE 802.15.9 [KMP]" | E | N | A |  |  | Rabarijaona | Resolved | Done
R1158 | Charlie Perkins | Futurewei | 48 | 5.5.1.3 | 26 | "specification does not specify" seems awkward | Use "document does not specify" | E | N | A |  |  | Rabarijaona | Resolved | Done
R1159 | Charlie Perkins | Futurewei | 48 | 5.5.1.4 | 32 | "considered to be" seems imprecise | Use "conceptually" | E | N | A |  |  | Rabarijaona | Resolved | Done
R1160 | Charlie Perkins | Futurewei | 48 | 5.5.1.4 | 32 | "the credential" seems wrong | Use "credentials" | E | N | A |  |  | Rabarijaona | Resolved | Done
R1161 | Charlie Perkins | Futurewei | 48 | 5.5.1.4 | 32 | "in some implementation" seems wrong | Use "in some implementations" | E | N | A |  |  | Rabarijaona | Resolved | Done
R1162 | Charlie Perkins | Futurewei | 49 | 5.5.2 | 1 | "ARel" might be wrong | Use "ARLS" | E | N | Revise | use A-RLS |  | Rabarijaona | Resolved | Done
R1163 | Charlie Perkins | Futurewei | 50 | 6.1 | 10 | "inserted in the MLME IE" seems to be a parenthetical phrase | Use "(inserted in the MLME IE)" | E | N | A |  |  | Rabarijaona | Resolved | Done
R1164 | Charlie Perkins | Futurewei | 51 | 6.2.1 | 5 | "The Content field is formatted" could be sharpened. | Use "In an EB, the Content field is formatted" | E | N | Revise | A. Additionally, Delete "0/" in Figure 29. Insert "within an EB" at the end of the figure caption |  | Rabarijaona | Resolved | Done
R1165 | Charlie Perkins | Futurewei | 51 | 6.2.1.1 | 42 | "Service ID List" is inconsistent | Use "Service List". Occurs elsewhere. | E | N | A |  |  | Rabarijaona | Resolved | Done
R1166 | Charlie Perkins | Futurewei | 51 | 6.2.1.1 | 46 | "When the PAN Coord Connection field is set to 1" usage is unclear | Direct connection is important for short addresses, but not clear why the information has to be advertised. | E | N | Revise | Insert "and the mesh root enables communication between the members of its L2R mesh and the PAN coordinator. Otherwise, the mesh root does not have a PanC DC" at the end of the sentence |  | Rabarijaona | Resolved | Done
R1167 | Charlie Perkins | Futurewei | 51 | 6.2.1.1 | 51 | "are stored" seems wrong | Use "is stored" | E | N | A |  |  | Rabarijaona | Resolved | Done
R1168 | Charlie Perkins | Futurewei | 52 | 6.2.1.1 | 18 | "Out of band" meaning unclear | Provide clarification. | T | N | Revise | Add an explanation "Out-of-band means the keys and security settings are set by a higher layer or by pre-configured fashion. | Security | Sato | Resolved | Done
R1169 | Charlie Perkins | Futurewei | 52 | 6.2.1.2 | 37 | "Service ID List" is inconsistent | Use "Service List". | E | N | A |  |  | Rabarijaona | Resolved | Done
R1170 | Charlie Perkins | Futurewei | 52 | 6.2.1.2 | 45 | "Service ID List" is inconsistent | Use "Service List". | E | N | A |  |  | Rabarijaona | Resolved | Done
R1171 | Charlie Perkins | Futurewei | 53 | 6.2.1.3 | 49 | "encoded as a string" is ambiguous | Use "encoded as 8 octets" -- or use some other precise words. | T | N | Revise | Insert "The nested IEs may use short addresses or EUI-64 depending on the addressing mode used in the L2R mesh. Short addresses are encoded as integers and EUI-64s are encoded in the canonical form defined in IEEE Std 802-2014" after the 2nd paragraph of 6.1 Insert a normative reference to IEEE Std 802-2014 in clause 2 : "IEEE Std 802®-2014, IEEE Standards for Local and Metropolitan Area Networks: Overview and Architecture." Remove all the sentences regarding encoding of addresses in the remaining of clause 6. See also CID 1425, 1354, R1181 | IE | Rabarijaona | Resolved | Done
R1172 | Charlie Perkins | Futurewei | 54 | 6.2.2 | 10 | "Format of the TC IE" includes EBR case, is confusing | Use "Format of the TC IE within EB", and eliminate some '0's. | E | N | A |  |  | Rabarijaona | Resolved | Done
R1173 | Charlie Perkins | Futurewei | 54 | 6.2.2.1 | 22 | Descriptor field does not have a bit for MCO present | Add new bit, or explain somewhere in 6.2.2.8 why it is always present | T | N | Revise | insert an "MCO Present" and a "Dcat Present" flags in Figure 35. Insert "If MCO Present is set to 1, the MCO Descriptor field is present. Otherwise, it is omitted. If the DCat Present field is set to 1, the DCat Buffering Time field is present. Otherwise, it is omitted. after the second paragraph of clause 6.2.2.1 | IE | Rabarijaona | Resolved | Done
R1174 | Charlie Perkins | Futurewei | 54 | 6.2.2.6 | 53 | "sequence identifier" seems wrong | Use "sequence number" | E | N | A |  |  | Rabarijaona | Resolved | Done
R1175 | Charlie Perkins | Futurewei | 57 | 6.2.2.10 | 15 | If float is used, then a citation is needed for floating point format. | Either change to integer, or add citation. | T | N | Revise | Change the Type to Integer. Insert "This metric is expressed in milliseconds." at the end of the second paragraph of 5.2.2.3 | IE | Rabarijaona | Resolved | Done
R1176 | Charlie Perkins | Futurewei | 57 | 6.2.2.10 | 28 | "between the mesh root and the transmitter" seems wrong for P2P | If it is correct, please explain how it works for P2P | E | N | Reject | Metrics are not used for P2P at all |  | Rabarijaona | Resolved | Done
R1177 | Charlie Perkins | Futurewei | 58 | 6.2.3.4 | 35 | Figure 42 and Figure 43 seems to belong together | If it makes sense, combine the format figures | E | N | A |  |  | Rabarijaona | Resolved | Done
R1178 | Charlie Perkins | Futurewei | 59 | 6.2.3.4 | 2 | "metrics listed in Table 11 are encoded as unsigned integer" inconsistent | While this is my preference, it conflicts with "float" for airtime | E | N | Revise | Replace "float" with "integer" in Table 11 |  | Rabarijaona | Resolved | Done
R1179 | Charlie Perkins | Futurewei | 59 | 6.2.4.1 | 30 | A bit may be needed for MCO descriptor | Determine whether a bit is needed. | T | N | Revise | insert an "MCO Present" flag in Figure 45. Insert "If MCO Present is set to 1, the MCO Descriptor field is present. Otherwise, it is omitted." | IE | Rabarijaona | Resolved | Done
R1180 | Charlie Perkins | Futurewei | 59 | 6.2.4.5 | 54 | "sequence identifier" seems wrong | Use "sequence number" | E | N | A |  |  | Rabarijaona | Resolved | Done
R1181 | Charlie Perkins | Futurewei | 61 | 6.2.5.3 | 30 | "encoded as an unsigned integer" seems wrong for EUI-64 | Reword if necessary. | T | N | Revise | See resolution of CID 1425, 1354, 1171 | IE | Rabarijaona | Resolved | Done
R1182 | Charlie Perkins | Futurewei | 61 | 6.2.6 | 49 | LSN is 8 bits, in contrast to 7 bit field shown in Figure 48 | Pick field length as needed for consistency | T | N | Revise | See CID 1394 | SSPAN | Rabarijaona | Resolved | Done
R1183 | Charlie Perkins | Futurewei | 62 | 6.2.6.6 | 43 | "sequence identifier" seems wrong | Use "sequence number" | E | N | A |  |  | Rabarijaona | Resolved | Done
R1184 | Charlie Perkins | Futurewei | 63 | 6.2.7 | 9 | "fieldis" needs a space | Use "field is" | E | N | A |  |  | Rabarijaona | Resolved | Done
R1185 | Charlie Perkins | Futurewei | 64 | 6.2.8.1 | 46 | "if the queue is full, the first data" seems slightly unfair | Use "if the queue is full, the last data" | E | N | A |  |  | Rabarijaona | Resolved | Done
R1186 | Charlie Perkins | Futurewei | 64 | 6.2.8.1 | 47 | "discarded" does not specify error status for return to upper level | If a frame is discarded, an error should be returned if possible. | T | N | Reject | If the NHL wants to know if the frame is delivered to the final destination, it should use L2R ACK. | Guaranteed Transmission | Sato | Resolved | Done
R1187 | Charlie Perkins | Futurewei | 65 | 6.2.8.1 | 24 | "Otherwise, brother" seems wrong | Use "Otherwise, sibling" | E | N | A |  |  | Rabarijaona | Resolved | Done
R1188 | Charlie Perkins | Futurewei | 65 | 6.2.8.2 | 29 | "identifies the service and sub-service, if any, a frame is addressed to" seems to use a new form of addressing | Reword or cross-reference to explain the new addressing mechanism for service. | T | N | Revise | Replace "addressed to" with "intended for" | IE | Rabarijaona | Resolved | Done
R1189 | Charlie Perkins | Futurewei | 66 | 6.2.8.4 | 2 | "which the destination device is associated to" seems wrong | Use "to which the destination device is associated" | E | N | A |  |  | Rabarijaona | Resolved | Done
R1190 | Charlie Perkins | Futurewei | 66 | 6.2.9.3 | 9 | "sequence identifier" seems wrong | Use "sequence number" | E | N | A |  |  | Rabarijaona | Resolved | Done
R1191 | Charlie Perkins | Futurewei | 67 | 6.2.8.6 | 10 | "sequence identifier" seems wrong | Use "sequence number" | E | N | A |  |  | Rabarijaona | Resolved | Done
R1192 | Charlie Perkins | Futurewei | 67 | 6.2.11 | 48 | LSN is 2 octets, in contrast to 8 bits or 7 bit field shown earlier | Probably should be at least 8 bits | T | N | Revise | See CID 1394 | DCat | Rabarijaona | Resolved | Done
R1193 | Charlie Perkins | Futurewei | 69 | 6.2.13.2 | 10 | "assigned with or has previously been assigned with" seems wrong | Use "assigned or has previously been assigned" | E | N | A |  |  | Rabarijaona | Resolved | Done
R1194 | Charlie Perkins | Futurewei | 70 | 6.2.15.1 | 39 | "long addressing" terminology has changed | Perhaps use "EUI-64 addressing"? | E | N | A |  |  | Rabarijaona | Resolved | Done
R1195 | Charlie Perkins | Futurewei | 73 | 7.1.1.1 | 10 | "SecurityMode" is not a Boolean | Use values from Table 7, perhaps | T | N | A |  | Security | Sato | Resolved | Done
R1196 | Charlie Perkins | Futurewei | 73 | 7.1.1.3 | 41 | Open parenthesis misplaced | Align with close parenthesis | E | N | A |  |  | Rabarijaona | Resolved | Done
R1197 | Charlie Perkins | Futurewei | 74 | 7.1.1.3 | 16 | Status ENUMERATION has bad line breaks | Adjust Valid Range column width | E | N | A |  |  | Rabarijaona | Resolved | Done
R1198 | Charlie Perkins | Futurewei | 75 | 7.1.1.4 | 42 | If "ServiceList" is different from the "ServiceIDList" in Table 18, needs clarification | Provide cross reference for format of this list | E | N | Revise | Replace the "ServiceIdList" entry in Table 18 with "ServiceList/Set of octets/-/List of services and sub-services, if any, accessible through the candidate coordinator." |  | Rabarijaona | Resolved | Done
R1199 | Charlie Perkins | Futurewei | 76 | 7.1.1.4 | 51 | From Table 11, the valid range seems incorrect | Use "0x0 - 0xf" | E | N | A |  |  | Rabarijaona | Resolved | Done
R1200 | Charlie Perkins | Futurewei | 77 | 7.1.1.4 | 9 | "satisdy" is misspelled | Use "satisfy" | E | N | A |  |  | Rabarijaona | Resolved | Done
R1201 | Charlie Perkins | Futurewei | 78 | 7.1.1.7 | 16 | Is "UNSUPPORTED" error missing? | Seems analogous to "MESH-START" | T | N | Revise | UNSUPPORTED is removed from the status value of L2RLME-MESH-START.confirm primitive by the resolution of CID # 1041 | TC | Sato | Resolved | Done
R1202 | Charlie Perkins | Futurewei | 79 | 7.1.1.10 | 25 | "SiblingRoutingProhibited" no longer needed | Delete parameter from Table 24 | T | N | Revise | See proposed resolution in the latest version of document 15-15-0765-xx-0010 | Sibling Routing | Perkins | Resolved | Done
R1203 | Charlie Perkins | Futurewei | 79 | 7.1.1.10 | 39 | Status ENUMERATION has a bad line break | Adjust Valid Range column width? | E | N | A |  |  | Rabarijaona | Resolved | Done
R1204 | Charlie Perkins | Futurewei | 80 | 7.1.1.12 | 42 | "been disconnected to" seems wrong | Use "been disconnected" | E | N | A |  |  | Rabarijaona | Resolved | Done
R1205 | Charlie Perkins | Futurewei | 80 | 7.1.1.12 | 46 | "been disconnected to" seems wrong | Use "been disconnected" | E | N | A |  |  | Rabarijaona | Resolved | Done
R1206 | Charlie Perkins | Futurewei | 81 | 7.1.2.1 | 11 | Open parenthesis misplaced | Align with close parenthesis | E | N | A |  |  | Rabarijaona | Resolved | Done
R1207 | Charlie Perkins | Futurewei | 81 | 7.1.2.1 | 24 | "0x000" seems inconsistent | Use "0x0000" | E | N | A |  |  | Rabarijaona | Resolved | Done
R1208 | Charlie Perkins | Futurewei | 82 | 7.1.2.2 | 3 | Open parenthesis misplaced | Align with close parenthesis | E | N | A |  |  | Rabarijaona | Resolved | Done
R1209 | Charlie Perkins | Futurewei | 82 | 7.1.2.2 | 18 | Status ENUMERATION has bad line breaks | Adjust Valid Range column width | E | N | A |  |  | Rabarijaona | Resolved | Done
R1210 | Charlie Perkins | Futurewei | 83 | 7.1.2.3 | 3 | Open parenthesis misplaced | Align with close parenthesis | E | N | A |  |  | Rabarijaona | Resolved | Done
R1211 | Charlie Perkins | Futurewei | 83 | 7.1.2.4 | 44 | Open parenthesis misplaced | Align with close parenthesis | E | N | A |  |  | Rabarijaona | Resolved | Done
R1212 | Charlie Perkins | Futurewei | 83 | 7.1.2.5 | 53 | "ARel" might be wrong | Use "ALRS" | E | N | Revise | use A-RLS |  | Rabarijaona | Resolved | Done
R1213 | Charlie Perkins | Futurewei | 84 | 7.1.2.5 | 5 | Status ENUMERATION has bad line breaks | Adjust Valid Range column width | E | N | A |  |  | Rabarijaona | Resolved | Done
R1214 | Charlie Perkins | Futurewei | 84 | 7.1.2.5 | 14 | Open parenthesis misplaced | Align with close parenthesis | E | N | A |  |  | Rabarijaona | Resolved | Done
R1215 | Charlie Perkins | Futurewei | 84 | 7.1.2.6 | 30 | "ARel" might be wrong | Use "ALRS" | E | N | Revise | use A-RLS |  | Rabarijaona | Resolved | Done
R1216 | Charlie Perkins | Futurewei | 84 | 7.1.2.6 | 38 | Open parenthesis misplaced | Align with close parenthesis | E | N | A |  |  | Rabarijaona | Resolved | Done
R1217 | Charlie Perkins | Futurewei | 84 | 7.1.2.6 | 41 | Close parenthesis misplaced | Align with close parenthesis in previous section | E | N | A |  |  | Rabarijaona | Resolved | Done
R1218 | Charlie Perkins | Futurewei | 84 | 7.1.2.6 | 50 | Status ENUMERATION has bad line breaks | Adjust Valid Range column width | E | N | A |  |  | Rabarijaona | Resolved | Done
R1219 | Charlie Perkins | Futurewei | 85 | 7.1.2.7 | 3 | "ARel" might be wrong | Use "ALRS" | E | N | Revise | use A-RLS |  | Rabarijaona | Resolved | Done
R1220 | Charlie Perkins | Futurewei | 85 | 7.1.2.7 | 10 | "ARel" might be wrong | Use "ALRS" | E | N | Revise | use A-RLS |  | Rabarijaona | Resolved | Done
R1221 | Charlie Perkins | Futurewei | 85 | 7.1.3.1 | 52 | "List if" seems wrong | Use "List of" | E | N | A |  |  | Rabarijaona | Resolved | Done
R1222 | Charlie Perkins | Futurewei | 87 | 7.2.1.1 | 42 | "L2RReTx" is inconsistent | Use "L2rReTx" | E | N | A |  |  | Rabarijaona | Resolved | Done
R1223 | Charlie Perkins | Futurewei | 89 | 7.2.1.1 | 12 | "L2RReTx" is inconsistent | Use "L2rReTx" | E | N | A |  |  | Rabarijaona | Resolved | Done
R1224 | Charlie Perkins | Futurewei | 90 | 7.2.1.2 | 43 | "previously" seems imprecise | Use "recently, and cross-reference l2rSNSARecordTimeout in Table 42 | E | N | Revise | Replace "any data frame previously transmitted" with "the original data frame" |  | Rabarijaona | Resolved | Done
R1225 | Charlie Perkins | Futurewei | 92 | 7.3.1 | 22 | Unclear meaning of "manage" | Clarify whether all L2R mesh nodes need preconfiguration for these parameters | E | N | Revise | parameter that are not preconfugured but conveyed through the TC IE have been moved to the MT |  | Rabarijaona | Resolved | Done
R1226 | Charlie Perkins | Futurewei | 92 | 7.3.1 | 48 | Which parameters are PIB parameters, as mentioned in clause 5.2.1 | Clarify use of PIB with respect to table 42 | E | N | Revise | Replace PIB with L2IB in the document |  | Rabarijaona | Resolved | Done
R1227 | Charlie Perkins | Futurewei | 92 | 7.3.1 | 53 | "l2rRAIEInterval, l2rNLMIEInterval" seems wrong | Use "l2rRAIEInterval, and l2rNLMIEInterval" | E | N | A |  |  | Rabarijaona | Resolved | Done
R1228 | Charlie Perkins | Futurewei | 93 | 7.3.1 | 48 | Use of "SN" is ambiguous | Does the parameter control both LSN and MSN? | E | N | Revise | Use "LSN" |  | Rabarijaona | Resolved | Done
R1229 | Charlie Perkins | Futurewei | 23 | 5.2.1 | 49 | Mutual link undefined | Create definition in terminology? | T | N | Revise | It is discribed in clause 5.2.2. Add a cross reference to this section. | TC | Sato | Resolved | Done
R1230 | Charlie Perkins | Futurewei | 64 | 6.2.8.1 | 42 | "or discarded" -- but is pre-emption a possibility? | Consider pre-emption | T | N | Revise | Change first sentence of paragraph to read: "The frame should be buffred in the head of the queue. If the result of queueing this frame cause buffer overflow, the first non-guaranteed frame in queue should be discarded. If the head of the queue is placed another delay cirtical frame, the frame should not be queued and be discarded." | Delay critical | Sato | Resolved | Done
R1231 | Verotiana Rabarijaona | NICT | 14 | 5.1.2.1 | 18 | A device may receive several EBs during a scan. | Modify Figure 6 and 7 to illustrate multiple response L2R-D IEs | T | No | Revise | See document #827 | TC | Rabarijaona | Resolved | Done
R1232 | Verotiana Rabarijaona | NICT | 16 | 5.1.2.2 | 15 | A device may receive several EBs during a scan. | Modify Figure 8 to illustrate multiple response TC IEs | T | No | Revise | See document #827 | TC | Rabarijaona | Resolved | Done
R1233 | Verotiana Rabarijaona | NICT | 92 | 7.3.1 | 50 | The paramaters set by the TC IE should not be PIB attributes and should be in the MT | Remove "l2rDCatBufferingTimeUnit, l2rDCatBufferingTime" from Table 42 Add "Dcat Buffering Unit" and "Dcat Buffering Time" to the MT | T | Yes | A |  | TC | Sato | Resolved | Done
R1234 | Verotiana Rabarijaona | NICT | 92 | 7.3.1 | 20 | 7.3.1 and 7.3 have the same title and there is no clause 7.3.2 | Delete the title 7.3.1 | E | No | A |  |  |  | Resolved | Done
R1235 | Verotiana Rabarijaona | NICT | 60 | 6.2.4.10 | 39 | This field is omitted in storing mode | Insert "If the L2R mesh is in storing mode, this field is omitted." at the end of the clause | T | Yes | W |  | IE | Rabarijaona | Resolved | Done
R1236 | Verotiana Rabarijaona | NICT | 86 | 7.2.1 | 30 | The L2R data service handles end-to-end data transmission and there is no clause 7.2.2 so this title is useless | Delete the title 7.2.1 | E | No | A |  |  |  | Resolved | Done
R1237 | Verotiana Rabarijaona | NICT | 64 | 6.2.8.1 | 18 | The bit numbering is wrong from MAC AR Management | Fix it | E | Yes | A |  |  |  | Resolved | Done
R1238 | Verotiana Rabarijaona | NICT | 16 | 5.1.2.2 | 2 | Expand RA IE and SRA IE at first use | See comment | E | No | A |  |  |  | Resolved | Done
R1279 | Charlie Perkins | Futurewei | 1 | 5.2.2.1 | 1 | Should use an exponential formula to calculate the metric value that represents signal quality. | Replace SQS with an exponential cost metric. See DCN 15-15-0925-01-0010-rsw-metric-specification | T | N | Revise | See proposed resolution in the latest version of document 15-15-0925-xx-0010 | Metric | Perkins | Resolved | Done

## LB113 Comments
CID | Name | Affiliation | Page | Sub-clause | Line # | Comment | Proposed Change | E/T | Must Be Satisfied? (enter Yes or No) | Technical Category | A, Revise, R, W | Resolution | Assigned To: | Resolution status (Resolved, Approved-RDN, WiP, TBR, Withdrawn) | Drafting Status
2001 | Noriyuki Sato | OKI | 1 | 1.1 | 38 | The sentence described in D2 was same as what is described in PAR but it was changed in D3. I don’t think it should be changed unless approved PAR is changed. | "This recommended practice defines a protocol that routes packets in a dynamically changing 802.15.4 network with minimal impact from route management." s/b "This recommended practice defines a protocol that routes packets in a dynamically changing 802.15.4 network with minimal impact to route handling." | E | Yes |  | Reject | The editorial changes made to the text to not change the technical content. Besides, there is no rule stating that the overview clause should be copied from the PAR |  | Resolved | Done
2002 | Noriyuki Sato | OKI | 1 | 1.2 | 53 | The sentence described in D2 was same as what is described in PAR but it was changed in D3. I don’t think it should be changed unless approved PAR is changed. | "Loss and re-establishment of routes" s/b "Loss and recurrence of routes" | E | Yes |  | Reject | The editorial changes made to the text to not change the technical content. Besides, there is no rule stating that the overview clause should be copied from the PAR |  | Resolved | Done
2003 | Verotiana Rabarijaona | NICT | 2 | 1.2 | 21 | "Practice" missing after "Recommended" | Add it | E | Y |  | A |  |  | Resolved | Done
2004 | Verotiana Rabarijaona | NICT | 3 | 3.1 | 11 | Insert "US" after "hop". See other instances of "best next hop" | See comment | E | N |  | A |  |  | Resolved | Done
2005 | Verotiana Rabarijaona | NICT | 3 | 3.1 | 11 | "Neighbor providing a route to the mesh root with the best metrics." Not necessarily with the best metrics. | Replace with "Neighbor selected as a next hop towards the mesh root based on the current next hop selection." | E | Y |  | Revise | Replace with "Neighbor selected as a next hop towards the mesh root based on the current next hop selection scheme." |  | Resolved | Done
2006 | Verotiana Rabarijaona | NICT | 3 | 3.1 | 13 | Insert a definition of "broadcast address" | Insert "broadcast address: Broadcast short address defined as 0xffff or the 64-bit broadcast MAC address defined in IEEE Std 802-2014 as 0xffff ffff ffff ffff" | E | Y |  | A |  |  | Resolved | Done
2007 | Verotiana Rabarijaona | NICT | 3 | 3.1 | 31 | Insert "," after (EB) | See comment | E | E |  | W |  |  | Resolved | Done
2008 | Verotiana Rabarijaona | NICT | 3 | 3.1 | 43 | "the current transmitter" should be "a transmitter" | See comment | E | N |  | A |  |  | Resolved | Done
2009 | Noriyuki Sato | OKI | 3 | 3.1 | 15 | The Defnition of 'child' is not described correctly. Two neighbor nodes which has lesser depth. One is the one that 'the child' chose as the parent and RA was sent to this node from 'the child'. The other one has greater path metric and 'the child' didn’t choose as the parent.In this case, 'the child' is not a child of this node. | Consider to replace "Neighbor with at least one depth greater than the current device" with "Neighbor with one depth greater than the current device and it sends data frame or RA IE to the current device or the mesh root to register itself as the child of the current device" or "Neighbor with one or more greater depth, which chose the current device as a parent" | T | No | Editorial | Revise | There is a misunderstanding on the intention behind the use of parent and child. It was originally intended to be used w.r.t to the depth, not w.r.t to RA IE transmission or association. Replace "child" with "descendant" throughout the document | Rabarijaona | Resolved | Done
2010 | Noriyuki Sato | OKI | 3 | 3.1 | 51 | The word 'assigned' is not clear - who assigns this? 802.15.4? | It should be simply '16-bit address defined in IEEE Std 802.15.4-2015' | E | No |  | Reject | This definition was given by the working group technical editor in comment CID 181 of LB104. The intention behind the use of the word "assigned" is to say that the short address does not belong to a device such as a EUI-64 and will be assigned. The assignment may be done in various ways such as manually by the implementer, automatically by a coordinator, by a PAN coordinator... |  | Resolved | Done
2011 | Verotiana Rabarijaona | NICT | 4 | 3.1 | 3 | Insert "layer 2 routing" in "single mesh" | See comment | E | N |  | A |  |  | Resolved | Done
2012 | Verotiana Rabarijaona | NICT | 4 | 3.1 | 8 | Expand "TMCTP" | See comment | E | Y |  | A |  |  | Resolved | Done
2013 | Verotiana Rabarijaona | NICT | 4 | 3.2 | 47 | insert an acronym for "L2RLME" | Insert "L2RLME: layer 2 routing sublayer management entity" | E | Y |  | A |  |  | Resolved | Done
2014 | Noriyuki Sato | OKI | 4 | 3.1 | 3 | I see two minor issues in 'small scale PAN'. First, this definition of SSPAN misleads that an L2R network with single mesh should be always SSPAN. Second, 'small scale PAN' is not common word but it is defined in this specification so it is difficult to explain without saying L2R mesh. How about defining SL2R mesh first by describing purpose and limitation then making SSPAN refer to SL2R mesh. That will be more natural. | Just for example: SL2R mesh: L2R mesh where it is limited to run small size single mesh and it (can) use short L2R IEs. Small scale PAN: PAN where SL2R runs. | E | No |  | Revise | Replace the definition of SL2R with : "Small scale L2R mesh offering a single service, where the mesh root is located at the PAN coordinator, and operating with short nested IEs." Replace the definition of SSPAN with: "PAN upon which an SL2R mesh is deployed." |  | Resolved | Done
2015 | Verotiana Rabarijaona | NICT | 6 | 4.1 | 8 | Expand "WPAN" at first use | See comment | E | Y |  | A |  |  | Resolved | Done
2016 | Verotiana Rabarijaona | NICT | 6 | 4.1 | 19 | Insert "mesh" after "L2R" | See comment | E | N |  | A |  |  | Resolved | Done
2017 | Verotiana Rabarijaona | NICT | 6 | 4.1 | 32 | Expand "PAN" at first use | See comment | E | Y |  | A |  |  | Resolved | Done
2018 | Verotiana Rabarijaona | NICT | 6 | 4.2 | 43 | "a data collection service or a control and monitoring service" s/b "a data collection service, a control and monitoring service, etc." | See comment | E | E |  | A |  |  | Resolved | Done
2019 | Verotiana Rabarijaona | NICT | 6 | 4.2 | 44 | "in the L2R mesh," is redundant | Delete | E | E |  | A |  |  | Resolved | Done
2020 | Verotiana Rabarijaona | NICT | 6 | 4.2 | 43 | "the internet" s/b "an internet connexion service" | See comment | E | N |  | A |  |  | Resolved | Done
2021 | Noriyuki Sato | OKI | 6 | 4.2 | 41 | In 'may enable to access…', may looks unnecessary. | replace 'may enable' with 'enables' | E | No |  | A |  |  | Resolved | Done
2022 | Noriyuki Sato | OKI | 6 | 4.2 | 43 | In 'may optionally also act as', 'may' or 'optionally' should be deleted.It is redundant. Another issue, PAN coordinator shall exists before any mesh root works. | "The mesh root acts as the controller of the L2R mesh and it defines the functionalities and the metrics in use in the L2R mesh. It should be implemented in an IEEE802.15.4 FFD and PAN coordinator may have functionality of the mesh root | E | No |  | Revise | "may" in a recommended practice refers to "should" in a standard. "may optionally" will be translated to "may" in a standard. Replace "also act as the PAN coordinator" with "also be implemented in the same device as the PAN coordinator." |  | Resolved | Done
2023 | Noriyuki Sato | OKI | 6 | 4.2 | 42 | It says, "An L2R mesh operates within a PAN" in this clause but it also says "L2R may span several PANs" in the clause 4.3. | add some words like "unless it is expaned by using TMCTP that described in 4.3 and 5.4.1.3." | E | Yes |  | Revise | Replace "within a PAN" with "within one PAN (or multiple PANs in television white space multichannel cluster tree personal area network (TMCTP))" |  | Resolved | Done
2024 | Jussi Haapola | Centre for Wireless Communications / University of Oulu | 7 | 4.2 | 33 | extended universal identifiers (EUI-64) should be extended unique identifiers (EUI-64) | use extended unique identifiers (EUI-64) | E | Yes |  | Revise | Modify as suggested here and in the acronym clause |  | Resolved | Done
2025 | Verotiana Rabarijaona | NICT | 7 | 4.2 | 32 | "Several L2R meshes, with several mesh roots," s/b "Several L2R meshes with their respective mesh root," | See comment | E | E |  | A |  |  | Resolved | Done
2026 | Noriyuki Sato | OKI | 7 | 4.2 | 35 | It tells that two service are provided in an example illustrated in figure 2. But there look three service - Data collection 1, Data collection 2 and Internet. | Data collection center 1 should be 'Border router", "IP router" or "Internet gateway". I think 2nd one is the best. 1st one needs new definition and 3rd one may mislead higher layer gateway. More generally, it may be 'Internet access point'. | T | Yes | Editorial | Revise | Data collection 1 and data collection 2 represent the same service but provided by two different meshes: mesh 1 and mesh 2. This figure illustrates the fact that a mesh can provide multiple services and a service can be provided by multiple meshes. Replace "Figure 2 illustrates an example of multiple L2R meshes deployed over a PAN through two mesh roots and providing two services (internet and data collection)." with "Figure 2 illustrates an example of multiple L2R meshes deployed over a PAN through two mesh roots and providing two services: internet and data collection. Mesh root 1 provides both services while mesh root 2 only provides the data collection service." | Rabarijaona | Resolved | Done
2027 | Verotiana Rabarijaona | NICT | 8 | 4.2 | 38 | "PANs" s/b "PAN". See also l.39 | See comment | E | N |  | A |  |  | Resolved | Done
2028 | Verotiana Rabarijaona | NICT | 8 | 4.2 | 39 | "TMCTP network" s/b "TMCTP", expand at first use | See comment | E | N |  | Revise | Replace "TMCTP network with TMCTP". Expansion is already done in clause 4.2 as a result of CID 2023 |  | Resolved | Done
2029 | Verotiana Rabarijaona | NICT | 8 | 4.3 | 47 | "to particular service becomes a mesh" s/b "to a particular service may optionally become a mesh" | See comment | E | Y |  | A |  |  | Resolved | Done
2030 | Verotiana Rabarijaona | NICT | 8 | 4.3 | 47 | "services" s/b "service(s)" | See comment | E | E |  | A |  |  | Resolved | Done
2031 | Verotiana Rabarijaona | NICT | 8 | 4.3 | 53 | "Parent-child" s/b "Ancestor-descendant" | See comment | E | Y |  | Revise | Accept. Additionally delete parent and child from clause 3.1 |  | Resolved | Done
2032 | Verotiana Rabarijaona | NICT | 9 | 4.3 | 7 | "child to a parent" s/b "a device to an ancestor" | See comment | E | Y |  | A |  |  | Resolved | Done
2033 | Verotiana Rabarijaona | NICT | 9 | 4.3 | 11 | "parent to child" s/b "s device to a descendant" | See comment | E | Y |  | A |  |  | Resolved | Done
2034 | Verotiana Rabarijaona | NICT | 9 | 4.3 | 11 | Insert "advertised beforehand" after "information" | See comment | E | Y |  | A |  |  | Resolved | Done
2035 | Verotiana Rabarijaona | NICT | 9 | 4.3 | 17 | Insert " and if it supports loop avoidance." at the end of the sentence | See comment | E | Y |  | A |  |  | Resolved | Done
2036 | Noriyuki Sato | OKI | 9 | 4.3 | 7 | Rather than DS routing, US routing depends on evaluation of metric. DS is established as the result of US routing establishment and it makes DS rely on the metric indirectly. For the US, it evaluates path metric to select next hop (selection of parent). For the DS, it cannot evaulates path metric but it evaluates link metric. But if it selects next hop only by link metric, the path cost between the node and the final destination may be higher. Evaluation of metirc during DS can be used but it should not be a basic operation. It should just say here, "DS operates by routing information or source routing." | Consider to use the sentences - US routing is performed on a hop-by-hop basis by forwarding a frame from a child to a parent. The relation ship of parent and child is made by evaluating neighbors based on a metric determined by the mesh root. US route establishment is described in 5.2.3. | T | Yes | Editorial | Revise | Modify "DS routing is performed by forwarding a frame from parent to child based on routing information. A device selects a next hop towards the destination by evaluating its neighbors based on a metric determined by the mesh root. Source routing may also be used for DS route establishment." as follows "DS routing is performed by forwarding a frame from a parent to a child a device to one of its descendant based on routing information advertised beforehand. A device selects a next hop towards the destination by evaluating its neighbors based on a metric determined by the mesh root. Source routing may also be used for DS route establishment." Additionally replace "A device only uses information about its neighbors to perform US routing." with "A device only uses information on its neighbors' depth and metric to perform US routing." | Rabarijaona | Resolved | Done
2037 | Noriyuki Sato | OKI | 9 | 4.3 | 11 | Same as above. | Consider to use the sentences - DS routing is performed by forwarding a frame from parent to child based on routing information (in store mode) or source routing (in non store mode). Exchanging routing information and developing necessary information for source routing is described in DS route establishment (5.2.4). | T | Yes | Editorial | Revise | Modify as indicated in CID 2036 | Rabarijaona | Resolved | Done
2038 | Verotiana Rabarijaona | NICT | 10 | 5.1 | 6 | "a L2R" s/b "an L2R". Fix all instances | See comment | E | E |  | A |  |  | Resolved | Done
2039 | Verotiana Rabarijaona | NICT | 10 | 5.1 | 13 | Insert "optionally" after "may" | See comment | E | Y |  | A |  |  | Resolved | Done
2040 | Verotiana Rabarijaona | NICT | 10 | 5.1 | 14 | "in the PAN" is redundant" | Delete | E | Y |  | A |  |  | Resolved | Done
2041 | Verotiana Rabarijaona | NICT | 10 | 5.1 | 20 | "Insert "a" before "reduced" | See comment | E | E |  | A |  |  | Resolved | Done
2042 | Verotiana Rabarijaona | NICT | 10 | 5.1 | 20 | Insert "optionally" after "may" | See comment | E | Y |  | A |  |  | Resolved | Done
2043 | Verotiana Rabarijaona | NICT | 10 | 5.1.1.1 | 29 | "L2R Discovery" s/b "discovery" | See comment | E | E |  | A |  |  | Resolved | Done
2044 | Verotiana Rabarijaona | NICT | 10 | 5.1.1.1 | 30 | "The device may decide to become a mesh root if there is no existing L2R mesh to join and if it is able to provide access to one or more services" There might be other meshes to join but not providing the same service | Replace with "The device may decide to become a mesh root if it is able to provide access to one or more services, other than those already provided by the existing L2R mesh(es)" | E | Y |  | A |  |  | Resolved | Done
2045 | Verotiana Rabarijaona | NICT | 10 | 5.1.1.1 | 32 | "an SL2R mesh." s/b "L2R mesh, called SSPAN L2R (SL2R) mesh" | See comment | E | Y |  | A |  |  | Resolved | Done
2046 | Verotiana Rabarijaona | NICT | 10 | 5.1.1.1 | 35 | "a higher layer" s/b "the next higher layer" | See comment | E | Y |  | A |  |  | Resolved | Done
2047 | Verotiana Rabarijaona | NICT | 10 | 5.1.1.1 | 43 | Insert "field" after both "Descriptor" | See comment | E | N |  | A |  |  | Resolved | Done
2048 | Verotiana Rabarijaona | NICT | 10 | 5.1.1.1 | 44 | "a status of SUCCESS," s/b "a status SUCCESS," | See comment | E | E |  | A |  |  | Resolved | Done
2049 | Verotiana Rabarijaona | NICT | 10 | 5.1.1.1 | 45 | Insert "primitives" after "confirm" | See comment | E | N |  | A |  |  | Resolved | Done
2050 | Verotiana Rabarijaona | NICT | 10 | 5.1.1.1 | 51 | Insert "address assignment (AA)" before "is not managed" | See comment | E | Y |  | A |  |  | Resolved | Done
2051 | Kiyoshi Fukui | OKI | 10 | 5.1 | 7 | "a L2R" should be "an L2R" | Replace "a L2R" with "an L2R" | E |  |  | A |  |  | Resolved | Done
2052 | Kiyoshi Fukui | OKI | 10 | 5.1.1.1 | 39 | There are no information for initialization of SSPAN in MT. | Add SSPAN flag which is indicated whether a starting mesh should be SSPAN or not to L2RLME-MESH-START.request parameter. | T | Yes | SSPAN | Revise | Insert the following row below AddressingMode: ------------------------------------------ Sspan ¦ Boolean ¦ TRUE or FALSE ¦ Indicates whether the L2R mesh to start is an SL2R. ---------------------------------------- Insert "Omitted if Sspan is TRUE" at the end of the description of the ServiceList | Rabarijaona | Resolved | Done
2053 | Kiyoshi Fukui | OKI | 10 | 5.1.1.1 | 39 | should be added how to initialize NT and My PQM in MT. There are no description. | Add following text before "Other parameters in MT are ...", "NT is prepared as no entry Neighbor table. My PQM is set to zero." | T |  | MT | Revise | Update as suggested by the proposed change. | Sato/Fukui | Resolved | Done
2054 | Kiyoshi Fukui | OKI | 10 | 5.1.1.1 | 42 | In Figure 35, there are no PAN Coord Connection field. It is in the descriptor of L2R-D IE. | PAN Coord Connection is necessary information to decide which meshes should be joined. So, it should be included in TC IE. | T | Yes | IE | Revise | Insert a "PAN Coord Connection" in Figure 35 after "Mesh Address Mode. Insert "If the PAN Coord Connection field is set to 1, the mesh root has a PanC DC and the mesh root enables communication between the members of its L2R mesh and the PAN coordinator. Otherwise, the mesh root does not have a PanC DC." on p.60 l.31 | Rabarijaona | Resolved | Done
2055 | Verotiana Rabarijaona | NICT | 11 | 5.1.1.2 | 33 | Insert ", service(s) available" after "functionality" | See comment | E | Y |  | A |  |  | Resolved | Done
2056 | Verotiana Rabarijaona | NICT | 11 | 5.1.1.2 | 33 | "higlayer" s/b "higher layer" | See comment | E | Y |  | A |  |  | Resolved | Done
2057 | Kiyoshi Fukui | OKI | 11 | 5.1.1.3 | 45 | "a higher layer" should be "a next higher layer". | Replace "a higher layer" with "a next higher layer" | E |  |  | Revise | Replace with "the next higher layer" |  | Resolved | Done
2058 | Jussi Haapola | Centre for Wireless Communications / University of Oulu | 12 | 5.1.2.1 | 36 | Word 'set' missing in 'The L2R-D IE is sent in an EBR with the Destination PAN Identifier and the Destination Address fields to 0xffff to discover all the existing L2R meshes.' | Change to'The L2R-D IE is sent in an EBR with the Destination PAN Identifier and the Destination Address fields set to 0xffff to discover all the existing L2R meshes.' | E | Yes |  | A |  |  | Resolved | Done
2059 | Verotiana Rabarijaona | NICT | 12 | 5.1.2.1 | 36 | Insert "set" after "fields" | See comment | E | Y |  | A |  |  | Resolved | Done
2060 | Verotiana Rabarijaona | NICT | 12 | 5.1.2.1 | 41 | Delete "in the" before "MAC PIB" | See comment | E | E |  | A |  |  | Resolved | Done
2061 | Verotiana Rabarijaona | NICT | 12 | 5.1.2.1 | 40 | "the address of the mesh root, the list of services and the key exchange mode of" This list is not exhaustive. Write all or nothing | Replace with " the information pertaining to " | E | Y |  | A |  |  | Resolved | Done
2062 | Verotiana Rabarijaona | NICT | 12 | 5.1.2.1 | 43 | "an EB frame" s/b "each EB frame" | See comment | E | E |  | A |  |  | Resolved | Done
2063 | Verotiana Rabarijaona | NICT | 13 | 5.1.2.1 | 15 | Remove the shadows on the figure. See also Fig. 6 | See comment | E | E |  | A |  |  | Resolved | Done
2064 | Verotiana Rabarijaona | NICT | 13 | 5.1.2.1 | 32 | insert "to" at the end of the line | See comment | E | E |  | A |  |  | Resolved | Done
2065 | Verotiana Rabarijaona | NICT | 14 | 5.1.2.1 | 23 | "MLME-BEACON-NOTIFY.indication" s/b "MLME-SCAN-confirm" | See comment | E | Y |  | A |  |  | Resolved | Done
2066 | Verotiana Rabarijaona | NICT | 14 | 5.1.2.2.1 | 50 | "addres" s/b "address" | See comment | E | E |  | A |  |  | Resolved | Done
2067 | Verotiana Rabarijaona | NICT | 15 | 5.1.2.2.1 | 16 | "After joining an L2R mesh, if a device receives a TC IE from another L2R mesh with the same service provided and a better PQM, and if the MeshRootAddress indicated in the L2RLME-JOIN-MESH.request primitive was 0xffff or 0xffffffffffffffff, the L2R sublayer decides whether or not to disconnect from the current L2R mesh and join the new one." This can work only if the security settings are the same for all L2r meshes, otherwise a device should not be able to receive a TC IE from a different mesh. the whole idea behind separating the discovery and the joining procedures with the L2R-D IE and the TC IE after the first LB was so that the routing information would be secure, to avoid any device outside of the mesh accessing them. | Revise/remove anything related to processing TC IEs from unknown L2R mesh. | T | Y | MT | Revise | See the lasted version document 802-15-16-0106 | Sato/Fukui | Resolved | Done
2068 | Verotiana Rabarijaona | NICT | 15 | 5.1.2.2.1 | 25 | "DS Route Required" s/b "RA IE Required". See also "DsRouteRequired". Fix all instances | See comment | T | Y | IE | A |  | Rabarijaona | Resolved | Done
2069 | Verotiana Rabarijaona | NICT | 15 | 5.1.2.2.1 | 25 | Insert "should" before "transmit" | See comment | E | Y |  | A |  |  | Resolved | Done
2070 | Verotiana Rabarijaona | NICT | 15 | 5.1.2.2.1 | 26 | "preiodically" s/b "periodically" | See comment | E | Y |  | A |  |  | Resolved | Done
2071 | Verotiana Rabarijaona | NICT | 15 | 5.1.2.2.1 | 27 | Insert "to establish DS routes" at the end of the sentence | See comment | E | Y |  | A |  |  | Resolved | Done
2072 | Jussi Haapola | Centre for Wireless Communications / University of Oulu | 16 | 5.1.2.2.2 | 49 | extra 'informs' or 'reports' in 'At the end of the scan, the L2R sublayer informs reports the scan result to the next higher layer with the L2RLME-MESH-DISCOVERY.confirm primitive.' | Change to 'At the end of the scan, the L2R sublayer reports the scan result to the next higher layer with the L2RLME-MESH-DISCOVERY.confirm primitive.' | E | Yes |  | A |  |  | Resolved | Done
2073 | Verotiana Rabarijaona | NICT | 16 | 5.1.2.2.2 | 44 | Delete "scan" | See comment | E | Y |  | A |  |  | Resolved | Done
2074 | Verotiana Rabarijaona | NICT | 16 | 5.1.2.2.2 | 49 | Delete "informs" | See comment | E | Y |  | A |  |  | Resolved | Done
2075 | Verotiana Rabarijaona | NICT | 16 | 5.1.2.2.2 | 51 | Delete "to join" | See comment | E | E |  | A |  |  | Resolved | Done
2076 | Kiyoshi Fukui | OKI | 16 | 5.1.2.2.2 | 53 | NT has no information for MT. So, any entries of the MT can not be set according to the information retrieved from the NT. | Clarify it. | T | Yes | MT | Revise | See the lasted version document 802-15-16-0106 | Sato/Fukui | Resolved | Done
2077 | Verotiana Rabarijaona | NICT | 17 | 5.1.2.2.2 | 38 | "attach" s/b "import appropriate NT" | See comment | E | Y |  | Revise | Replace with "Import and fill appropriate NT" |  | Resolved | Done
2078 | Jussi Haapola | Centre for Wireless Communications / University of Oulu | 18 | 5.1.2.2.2 | 3 | Extra 'If' in 'If The next higher layer decides whether or not to request the L2R to disconnect from the current L2R mesh and join to the new L2R mesh.' | Revome the 'If' | E | Yes |  | A |  |  | Resolved | Done
2079 | Verotiana Rabarijaona | NICT | 18 | 5.1.2.2.2 | 1 | "Whenever the device receives a TC IE from an L2R mesh other than the current mesh with a better PQM, the L2R sublayer informs the next higher layer by with the L2RLME-NOTIFY.indication primitive where the Notification is set to BETTER_MESH_DETECT. If The next higher layer decides whether or not to request the L2R to disconnect from the current L2R mesh and join to the new L2R mesh." This is related to the TC IE from unknown L2R mesh issue. | Revise/remove anything related to processing TC IEs from unknown L2R mesh. | T | Y | MT | Revise | See the lasted version document 802-15-16-0106 | Sato/Fukui | Resolved | Done
2080 | Verotiana Rabarijaona | NICT | 18 | 5.1.2.3 | 16 | "Procedure to rejoin an L2R mesh" This procedure should differ depending on whether the mesh is selected by the L2R or by the NHL. | Add a subclause to describe the case when the selection is made by the NHL | T | Y | TC | Revise | See the lasted version document 802-15-16-0106 | Sato/Fukui | Resolved | Done
2081 | Verotiana Rabarijaona | NICT | 18 | 5.1.2.3 | 18 | "in its neighbor table (NT)" The NT is currently in the MT. | Replace with "the NT of a certain MT" | T | Y | MT | A |  | Sato/Fukui | Resolved | Done
2082 | Verotiana Rabarijaona | NICT | 18 | 5.1.2.3 | 18 | "it is disconnected from the L2R mesh" s/b "it concludes that it has been disconnected from the corresponding L2R mesh" | See comment | E | Y |  | A |  |  | Resolved | Done
2083 | Kiyoshi Fukui | OKI | 18 | 5.1.2.2.2 | 2 | "by with" should be "with" ? | delete "by" before "with". | E |  |  | A |  |  | Resolved | Done
2084 | Verotiana Rabarijaona | NICT | 19 | 5.1.2.4 | 35 | "a status of SUCCESS," s/b "a status SUCCESS," | See comment | E | E |  | A |  |  | Resolved | Done
2085 | Verotiana Rabarijaona | NICT | 20 | 5.1.2.5.1 | 41 | "it wishes to be assigned with or that it has already been assigned with." s/b "it wishes to be assigned or that it has already been assigned." | See comment | E | N |  | A |  |  | Resolved | Done
2086 | Verotiana Rabarijaona | NICT | 20 | 5.1.2.5.1 | 41 | "The device sets the Allocated Address field of the AA-RQ IE to a short address that it wishes to be assigned with or that it has already been assigned with." The field should be set to 0xffff if no specific address is required | Insert "The Allocated Address field is set to 0xffff if no specific address is requested." after "assigned with" on l.42 | T | Y | AA | A |  | Sato/Fukui | Resolved | Done
2087 | Verotiana Rabarijaona | NICT | 21 | 5.1.2.5.1 | 3 | "which the source of the AA-RQ IE is associated with" s/b " with which the source of the AA-RQ IE is associated" | See comment | E | N |  | A |  |  | Resolved | Done
2088 | Verotiana Rabarijaona | NICT | 21 | 5.1.2.5.1 | 4 | "a status of SUCCESS," s/b "a status SUCCESS," | See comment | E | E |  | A |  |  | Resolved | Done
2089 | Verotiana Rabarijaona | NICT | 21 | 5.1.2.5.1 | 7 | "its short address" s/b "the assigned short address" | See comment | E | Y |  | A |  |  | Resolved | Done
2090 | Verotiana Rabarijaona | NICT | 21 | 5.1.2.5.1 | 8 | "a status of SUCCESS," s/b "a status SUCCESS," | See comment | E | E |  | A |  |  | Resolved | Done
2091 | Verotiana Rabarijaona | NICT | 21 | 5.1.2.5.2 | 38 | "assiciated" s/b "associated" | See comment | E | Y |  | A |  |  | Resolved | Done
2092 | Verotiana Rabarijaona | NICT | 21 | 5.1.2.5.2 | 39 | "Otherwise, the device should not be a part of an L2R mesh using short addresses anymore. The short address is also released at the PAN coordinator." s/b rephrased. | Replace with "Otherwise, the device should not be a part of an L2R mesh using short addresses anymore, and the short address is marked as available by the PAN coordinator." | E | Y |  | A |  |  | Resolved | Done
2093 | Kiyoshi Fukui | OKI | 21 | 5.1.2.5.1 | 11 | L2RLME-AA-RQ.indication is not refferenced. | Add a refference. | T |  | Editorial | Revise | Add a new sublause 7.1.2.3 L2RLME-AA-RQ.indication with the semantics "RqAddress, RqExpirationTimeUnit, RqExpirationTime", defined as "AllocatedAddress, ExpirationTimeUnit and ExpirationTime in the L2RLME-AA-RQ.request respectively. Add a cross reference to the new subclause | Rabarijaona | Resolved | Done
2094 | Verotiana Rabarijaona | NICT | 22 | 5.1.2.5.2 | 13 | The L2RLME-AA-RP.confirm is missing | Add it | E | Y |  | A |  |  | Resolved | Done
2095 | Verotiana Rabarijaona | NICT | 22 | 5.1.2.5.3 | 23 | "any more" s/b "anymore" | See comment | E | Y |  | A |  |  | Resolved | Done
2096 | Verotiana Rabarijaona | NICT | 22 | 5.1.2.5.3 | 31 | Add a xref to the indication primitive | See comment | E | Y |  | A |  |  | Resolved | Done
2097 | Verotiana Rabarijaona | NICT | 22 | 5.1.2.5.3 | 31 | Insert "The mesh root informs the Pan coordinator of the address release." before "This procedure" | See comment | E | Y |  | A |  |  | Resolved | Done
2098 | Kiyoshi Fukui | OKI | 22 | 5.1.2.5.2 | 18 | L2RLME-AA-RP.confirm is ommited. | Add it. | T |  | Editorial | A |  | Rabarijaona | Resolved | Done
2099 | Kiyoshi Fukui | OKI | 22 | 5.1.2.5.3 | 32 | L2RLME-AA-ARLS.indication is not refferenced. | Add a refference. | T |  | Editorial | A |  | Rabarijaona | Resolved | Done
2100 | Jussi Haapola | Centre for Wireless Communications / University of Oulu | 23 | 5.2.1 | 17 | The same sentence: 'A device manages as many MTs as the number of L2R meshes it has joined.' repeated twice. | Remove one. | E | Yes |  | A |  |  | Resolved | Done
2101 | Verotiana Rabarijaona | NICT | 23 | 5.2.1 | 16 | Not the first occurrence of "MT" | Do not expand | E | Y |  | A |  |  | Resolved | Done
2102 | Verotiana Rabarijaona | NICT | 23 | 5.2.1 | 17 | "A device manages as many MTs as the number of L2R meshes it has joined." is written twice | Delete | E | Y |  | A |  |  | Resolved | Done
2103 | Verotiana Rabarijaona | NICT | 23 | 5.2.1 | 18 | "A device may optionally manage the MTs other than that of the L2R mesh it has joined. The parameters in each MT are recorded or omitted depending on the condition to record as follows:" This is related to the TC IE from unknown L2R mesh issue | Revise/remove anything related to processing TC IEs from unknown L2R mesh. | T | Y | MT | Revise | See the lasted version document 802-15-16-0106 | Sato/Fukui | Resolved | Done
2104 | Verotiana Rabarijaona | NICT | 23 | 5.2.1 | 25 | The name of the L2IB attribute is "l2rMeshRecordMode", however the description is about recording the neighbors. Recording the information about MTs that a device has not joined should be optional. | Replace ALL_NEIGHBORS with ALL_MESH There should be a separate L2IB attribute l2rNeighborRecordMode to handle the neighbors to be recorded. Fix all instances of "l2rMeshRecordMode" The resolution of this comment will depend on the unknown mesh TC IE issue | T | Y | MT | Revise | See the lasted version document 802-15-16-0107 | Sato/Fukui | Resolved | Done
2105 | Verotiana Rabarijaona | NICT | 23 | 5.2.1 | 39 | "a short" s/b "short" | See comment | E | Y |  | A |  |  | Resolved | Done
2106 | Verotiana Rabarijaona | NICT | 23 | 5.2.1 | 42 | "the Mesh root address mode" s/b "Mesh address mode" | See comment | E | Y |  | A |  |  | Resolved | Done
2107 | Verotiana Rabarijaona | NICT | 23 | 5.2.1 | 32 | Rename the title of the table | Replace with "Elements of an entry of the MT" | E | Y |  | A |  |  | Resolved | Done
2108 | Kiyoshi Fukui | OKI | 23 | 5.2.1 | 17 | The sentence "A device manages as many MTs as the number of L2R meshies it has joined" is duplicated. | Delete one of them. | E |  |  | A |  |  | Resolved | Done
2109 | Verotiana Rabarijaona | NICT | 24 | 5.2.1 | 18 | The Type of the LQT s/b "Depends on the metric ID". See also "My PQM value" | Make it so | E | Y |  | A |  |  | Resolved | Done
2110 | Verotiana Rabarijaona | NICT | 24 | 5.2.1 | 19 | "an ancestor" s/b "a next hop" | Make it so | E | Y |  | A |  |  | Resolved | Done
2111 | Verotiana Rabarijaona | NICT | 24 | 5.2.1 | 31 | "DCat buffering unit and time" should be in this table and removed from the L2IB since they are set by the mesh root and sent in the TC IEs | Add DCat Buffering Time and DCat Buffering Unit to this table and remove the corresponding L2IB | T | Y | DCat | Revise | Accept proposed change, additionally: Insert the following two rows: ----------------------------------- DCat buffering unit ¦ Enumeration ¦ 100 milliseconds, second, minute, hour ¦ Indicates the unit of the DCat Buffering time ----------------------------------- DCat buffering time ¦ Integer ¦ 0x00-0x3f ¦ Duration a frame may be buffered for DCat in the unit indicated by DCat buffering time Insert DCatBufferingUnit to L2RLME-MESH-START.request | Rabarijaona | Resolved | Done
2112 | Verotiana Rabarijaona | NICT | 24 | 5.2.1 | 46 | Rephrase the description | Replace with "Indicates whether multicast routing is handled by the L2R sublayer and RA IEs may optionally contain a Multicast Subscription field" | E | Y |  | A |  |  | Resolved | Done
2113 | Verotiana Rabarijaona | NICT | 25 | 5.2.1 | 1 | "* A: Always recorded, J: Recorded if the device is a part of the L2R mesh of this MT, M: Depends on the l2rMeshRecordMode" is not needed here, since it's already described before the Table | Delete | E | Y |  | A |  |  | Resolved | Done
2114 | Verotiana Rabarijaona | NICT | 25 | 5.2.1 | 16 | "List of sub-services ID" s/b "List of sub-service IDs" | Make it so | E | E |  | A |  |  | Resolved | Done
2115 | Verotiana Rabarijaona | NICT | 25 | 5.2.1 | 19 | "0xf0 (or any value between 0xf0 to 0xff)" s/b "any value between 0xf0 to 0xff" | Make it so | E | Y |  | A |  |  | Resolved | Done
2116 | Verotiana Rabarijaona | NICT | 25 | 5.2.1 | 31 | "The device should clear the MT and NT related to the L2R mesh advertised in the TC IE." Which part of the NT should be cleared? This is related to the TC IE from an unknown L2R mesh issue | Revise/remove anything related to processing TC IEs from unknown L2R mesh. | T | Y | MT | Revise | See the lasted version document 802-15-16-0106 | Sato/Fukui | Resolved | Done
2117 | Verotiana Rabarijaona | NICT | 25 | 5.2.1 | 47 | "receiving" is not needed | Delete | E | Y |  | A |  |  | Resolved | Done
2118 | Verotiana Rabarijaona | NICT | 25 | 5.2.1 | 54 | "which a link is shared with." s/b "with which a link is shared." | Make it so | E | E |  | A |  |  | Resolved | Done
2119 | Verotiana Rabarijaona | NICT | 25 | 5.2.1 | 54 | "represent" s/b "represents" | Make it so | E | E |  | A |  |  | Resolved | Done
2120 | Verotiana Rabarijaona | NICT | 26 | 5.2.1 | 20 | The interval of the RA IE should be between 0-63 | Replace the range with "0-63" | T | Y | IE | A |  | Rabarijaona | Resolved | Done
2121 | Verotiana Rabarijaona | NICT | 26 | 5.2.1 | 24 | The NLM IE interval is missing | Add it | T | Y | IE | Revise | Insert the following row below RA IE: NLM IE Interval ¦ Integer ¦ 0-63 ¦ Interval between the neighbor's NLM IE transmissions in the unit specified by Interval unit. | Rabarijaona | Resolved | Done
2122 | Verotiana Rabarijaona | NICT | 26 | 5.2.1 | 28 | This field is never used. Multicast addresses are recorded as unicast addresses in the List of reachable destinations. | Delete | T | Y | MC | A |  | Rabarijaona | Resolved | Done
2123 | Verotiana Rabarijaona | NICT | 26 | 5.2.1 | 46 | The LQM list should be revised or removed based on the unknown L2R mesh TC IE issue | Revise/remove anything related to processing TC IEs from unknown L2R mesh. | T | Y | MT | Revise | See resolution on CID 2067 | Sato/Fukui | Resolved | Done
2124 | Verotiana Rabarijaona | NICT | 26 | 5.2.1 | 48 | The Type should be "Address" | Make it so | E | Y |  | A |  |  | Resolved | Done
2125 | Verotiana Rabarijaona | NICT | 27 | 5.2.1 | 8 | "Present only if the MCO is enabled in the L2R mesh." Already denoted by "C". Same thing in all MCO related parameters | Delete | E | Y |  | A |  |  | Resolved | Done
2126 | Verotiana Rabarijaona | NICT | 27 | 5.2.1 | 47 | "Present only if Neighbor Link Metric (NLM) IEs are used." Already denoted by "N". | Delete | E | Y |  | A |  |  | Resolved | Done
2127 | Verotiana Rabarijaona | NICT | 29 | 5.2.2 | 20 | "If l2rMeshRecordMode is set to ALL_NEIGHBORS, the content of the Value field is recorded as the incoming metric of the neighbor in the global NT." The ONLY_MESH case should also be described. | Describe the ONLY_MESH case. The resolution will depend on the use of the l2rMeshRecordMode and the use of the new L2IB l2RNeighborRecordMode | T | Y | MT | Revise | Add the sentence "If l2rMeshRecordMode is set to JOINED_MESH, the procedure skips following two steps." after the following sentece on l.14. "If the content of the Link Quality Metric ID and the Mesh Root Address fields match the corresponding parameters in the MT of an L2R mesh the device has joined, the content of the Value field is recorded as the incoming metric of the neighbor in the global NT." Modify "the content of the Value field is recorded" on l.17 and l.20 to "the content of the Value field is also recorded" | Sato/Fukui | Resolved | Done
2128 | Verotiana Rabarijaona | NICT | 29 | 5.2.2 | 25 | "The metrics received from the neighbors are inserted in the NT." is already described earlier | Delete | E | Y |  | A |  |  | Resolved | Done
2129 | Verotiana Rabarijaona | NICT | 29 | 5.2.2.1 | 52 | "LQM" is not needed. See also l.54 | Delete | E | Y |  | A |  |  | Resolved | Done
2130 | Jussi Haapola | Centre for Wireless Communications / University of Oulu | 30 | 5.2.2.2 | 29 - 32 | The text leaves a lot for interpretation. Since the unit is .001 and the length is two octets, does this mean that the entire path ETX count maxes out at 65.535 (sixty five plus change) hops? | Describe the relation between the unit and the length field unambiguously. | T | Yes | ETX | Revise | See the lasted version document 802-15-16-0090 | Perkins | Resolved | Done
2131 | Jussi Haapola | Centre for Wireless Communications / University of Oulu | 30 | 5.2.2.3 | 38 | Wrong: 'In non-beacon enabled PANs, the BO and SO are set to 1 in order to ignore inactive/active time weight.' in nonbeacon-enables PANs, BO = 15 and SO is ingored if BO = 15. | Change text to reflect this and also correct the formula below to take undefined SOs into account. | T | Yes | Expected Airtime | Revise | Replace “In non-beacon enabled PANs, the BO and SO are set to 1 in order to ignore inactive/active time weight” with “In non-beacon enabled PANs, inactive/active time weight need to be ignored, because superframe does not exist. In non-beacon enabled PANs, the BO is set to 15 and the SO is ignored if BO is set to 15. See resolution in the latest verison of document 15-16-0141-xx | Chang | Resolved | Done
2132 | Verotiana Rabarijaona | NICT | 30 | 5.2.2.1 | 5 | Extra space before formula | Delete | E | E |  | A |  |  | Resolved | Done
2133 | Verotiana Rabarijaona | NICT | 30 | 5.2.2.1 | 22 | "LQM metric" s/b "RSW" | Make it so | E | Y |  | A |  |  | Resolved | Done
2134 | Verotiana Rabarijaona | NICT | 30 | 5.2.2.1 | 23 | "256" s/b "0xff". See also 65535 on l.24. It should be 0xffff | Make it so | E | Y |  | A |  |  | Resolved | Done
2135 | Verotiana Rabarijaona | NICT | 30 | 5.2.2.3 | 38 | Expand BO and SO at first use | See comment | E | Y |  | A |  |  | Resolved | Done
2136 | Jussi Haapola | Centre for Wireless Communications / University of Oulu | 31 | 5.2.2.3 | 12 | BO and SO are already defined in 802.15.4-2015. | Delete BO and SO rows from Table 6 and state in text on page 30 that BO and SO are IEEE 802.15.4-2015 BO and SO | E | Yes |  | Revise | Table 6 is the list of the variables used for the metric, which is why BO and SO are included in this table as described on p.30, l.47 Insert "defined in IEEE 802.15.14-2015 and are" after "The BO and the SO are" on p.30, l.47 |  | Resolved | Done
2137 | Jussi Haapola | Centre for Wireless Communications / University of Oulu | 31 | 5.2.3 | 22 | How is loop creation prevented in sibling routing? Sibling A to Sibling B to Sibling C back to Sibling A, repeat? | Describe measures to prevent routing loops. | T | Yes | Sibling Routing | Revise | Loop avoidance is described in 5.4.1.2 and a cross reference is given in p.32, l.49. Move the cross reference to p.31, l.22 | Rabarijaona | Resolved | Done
2138 | Verotiana Rabarijaona | NICT | 31 | 5.2.2.3 | 6 | "Time to transmit" seems unnecessary | Delete | E | Y |  | A |  |  | Resolved | Done
2139 | Verotiana Rabarijaona | NICT | 31 | 5.2.2.3 | 13 | "value" not needed | Delete | E | Y |  | A |  |  | Resolved | Done
2140 | Verotiana Rabarijaona | NICT | 31 | 5.2.3 | 27 | Add some details about the LQT | Insert " found int he Threshold field of the TC IEs." after LQT | E | Y |  | A |  |  | Resolved | Done
2141 | Verotiana Rabarijaona | NICT | 31 | 5.2.3 | 31 | "TC IE" needs an "s" | Add it | E | Y |  | A |  |  | Resolved | Done
2142 | Jussi Haapola | Centre for Wireless Communications / University of Oulu | 32 | 5.2.3 | Fig 15 | Use of LQT in the figure is not clear. How is LQT assessed from the figure? | Elaborate use of LQT. | T | Yes | Routing | Revise | Insert "When the LQT is set to 5, a device forwards the frame to any ancestor with which it shares a link with a LQM smaller or equal to 5. This results in the path F-C-R. If no ancestor provides a LQM satisfying the LQT, a frame is forwarded to a device with the lowest LQM. Therefore, when the LQT is set to 3, the path becomes F-G-C-R" at the end of p.31 | Rabarijaona | Resolved | Done
2143 | Verotiana Rabarijaona | NICT | 33 | 5.2.3 | 2 | Reduce the size of the figure to match the others | See comment | E | E |  | A |  |  | Resolved | Done
2144 | Verotiana Rabarijaona | NICT | 34 | 5.2.4.1 | 19 | "the frame was received from." s/b "from which the frame was received." | Make it so | E | Y |  | A |  |  | Resolved | Done
2145 | Verotiana Rabarijaona | NICT | 34 | 5.2.4.1 | 21 | Insert "when applicable" at the end of the sentence | See comment | E | Y |  | A |  |  | Resolved | Done
2146 | Verotiana Rabarijaona | NICT | 34 | 5.2.4.1 | 23 | "a SSPAN" s/b "an SSPAN". See all instances | See comment | E | E |  | A |  |  | Resolved | Done
2147 | Verotiana Rabarijaona | NICT | 34 | 5.2.5.1 | 41 | "environment" is not needed | Delete | E | Y |  | A |  |  | Resolved | Done
2148 | Verotiana Rabarijaona | NICT | 34 | 5.2.5.2 | 54 | Describe what happens if the next hop is not part of the parent PAN | Insert " Otherwise, the frame is forwarded on the current channel" at the end of the sentence." | T | Y | MCO | A |  | Chang | Resolved | Done
2149 | Verotiana Rabarijaona | NICT | 35 | 5.2.6 | 20 | "which the RA IE was received from" s/b "from which the RA IE was received " | Make it so | E | Y |  | A |  |  | Resolved | Done
2150 | Verotiana Rabarijaona | NICT | 35 | 5.2.6 | 32 | "following" s/b "next scheduled" | Make it so | E | Y |  | A |  |  | Resolved | Done
2151 | Verotiana Rabarijaona | NICT | 36 | 5.2.6 | 11 | "L2RMulticast" is part of the primtive, not the RA IE | Delete | E | Y |  | A |  |  | Resolved | Done
2152 | Verotiana Rabarijaona | NICT | 36 | 5.2.6 | 33 | "in the list" s/b "into the list" | Make it so | E | E |  | A |  |  | Resolved | Done
2153 | Jussi Haapola | Centre for Wireless Communications / University of Oulu | 37 | 5.2.7 | 22 - 24 | Why is the hop count the only applicable routing metric in L2R P2P route establishment? | If using only hop count as a metric is intentional, it would be convenient to state a reason for such limitation. | T | No | P2P | Revise | See resolution in the latest verison of document 15-16-0150-xx | Chang | Resolved | Done
2154 | Verotiana Rabarijaona | NICT | 37 | 5.2.7 | 3 | inesrt "two" after "between" | See comment | E | Y |  | A |  |  | Resolved | Done
2155 | Verotiana Rabarijaona | NICT | 37 | 5.2.7 | 11 | Expand PSN at first use | See comment | E | Y |  | A |  |  | Resolved | Done
2156 | Verotiana Rabarijaona | NICT | 37 | 5.2.7 | 13 | Insert "field" after "Count" | See comment | E | E |  | A |  |  | Resolved | Done
2157 | Verotiana Rabarijaona | NICT | 37 | 5.2.7 | 17 | "When the desired destination receives the P2P-RQ IE, it replies with a P2P-RP IE and copies the inverted Intermediate Address List field of the P2P-RQ IE into the corresponding field in the P2P-RP IE. The P2P-RP IE is then carried to the source through the path indicated." In 6.1.5 it says that the Intermediate Address List is omitted in storing-mode. This conflicts with this statement. Describe the behavior in both storing and in non-storing mode. | Replace "Otherwise, the device decrements the value in the TTL field, increments the value in the Number of Intermediate Addresses field, appends its own address to the Intermediate Address List field, and forwards the P2P-RQ IE." with "If the L2R mesh is in storing mode, the device records the address of the source of the P2P-RQ IE into the list of reachable destinations of the neighbor from which it has received the IE. In non-storing mode, the device increments the value in the Number of Intermediate Addresses field, appends its own address to the Intermediate Address List field, and forwards the P2P-RQ IE. In both cases, the value in the Hop Count field is incremented and the TTL is decremented." | T | Y | P2P | A |  | Chang | Resolved | Done
2158 | Verotiana Rabarijaona | NICT | 37 | 5.2.7 | 19 | "Direct response" and "intermediate response" are both used. | Pick one | T | Y | P2P | Revise | Use "Intermediate response" | Chang | Resolved | Done
2159 | Verotiana Rabarijaona | NICT | 37 | 5.2.7 | 20 | "it does not propagate the P2P-RQ IE but replies with a P2P-RP IE." is not really accurate In storing mode, an intermediate hop only knows the next hop to the destination but not the entire path. Besides, the Hop Count is not recorded. In non-storing mode, only the destination knows the entire path. Unless there is an option to record the paths in intermediate nodes. In each case what kind of information should the Intermediate hop include in the P2P-RP IE? | Double check and revise the behavior of the intermediate hops for each mode | T | Y | P2P | Revise | See resolution in the latest verison of document 15-16-0142-xx | Chang | Resolved | Done
2160 | Verotiana Rabarijaona | NICT | 37 | 5.2.7 | 22 | "it the hop" s/b "if the hop" | Make it so | E | Y |  | A |  |  | Resolved | Done
2161 | Verotiana Rabarijaona | NICT | 37 | 5.2.7 | 22 | "the hop count therein" There is not "Hop Count field in the P2P-RP IE" | Add a Hop Count field or revise this description | T | Y | P2P | Revise | Add a Hop count field and description. See resolution in the latest verison of document 15-16-0142-xx | Chang | Resolved | Done
2162 | Verotiana Rabarijaona | NICT | 37 | 5.2.7 | 26 | Not first occurrence of "SA" | Do not expand | E | Y |  | A |  |  | Resolved | Done
2163 | Verotiana Rabarijaona | NICT | 37 | 5.2.7 | 27 | "the IE was received from." s/b "from which the IE was received." | Make it so | E | Y |  | A |  |  | Resolved | Done
2164 | Verotiana Rabarijaona | NICT | 37 | 5.2.7 | 32 | "the Source address" s/b "the Route Source Address" | Make it so | E | Y |  | A |  |  | Resolved | Done
2165 | Verotiana Rabarijaona | NICT | 37 | 5.2.7 | 32 | "the Destination address" s/b "the Route Destination Address" | Make it so | E | Y |  | A |  |  | Resolved | Done
2166 | Verotiana Rabarijaona | NICT | 37 | 5.2.7 | 36 | Delete "in" before "incoming" | See comment | E | Y |  | A |  |  | Resolved | Done
2167 | Jussi Haapola | Centre for Wireless Communications / University of Oulu | 38 | 5.2.7 | Fig 19 | The figure is grossly inaccurate to depict route establishment behavior described in the text of section 5.2.7. The RQ propagation only shows one of the paths leading to the same hop count and does not really show any of the other possibilities. As a whole it causes more conflict with the text than illustrates the behavior. | Remove Figure 19. | T | Yes | P2P | Revise | See resolution in the latest verison of document 15-16-0142-xx | Chang | Resolved | Done
2168 | Verotiana Rabarijaona | NICT | 38 | 5.2.7 | 11 | What is the meaning of the non-bold arrow from H to G? | Add a legend or make it bold | T | Y | P2P | Revise | Make “the non-bold arrow from H to G” bold. | Chang | Resolved | Done
2169 | Jussi Haapola | Centre for Wireless Communications / University of Oulu | 39 | 5.3.2 | 41 | abd'? | Replace 'abd' with 'and'. | E | Yes |  | A |  |  | Resolved | Done
2170 | Verotiana Rabarijaona | NICT | 39 | 5.3.1 | 10 | "including" s/b "containing | Make it so | E | Y |  | A |  |  | Resolved | Done
2171 | Verotiana Rabarijaona | NICT | 39 | 5.3.1 | 14 | "the TC IE or a NLM IE" s/b "a TC IE or an NLM IE" | Make it so | E | E |  | A |  |  | Resolved | Done
2172 | Verotiana Rabarijaona | NICT | 39 | 5.3.1 | 24 | "SA" s/b "TxA" | Make it so | E | Y |  | A |  |  | Resolved | Done
2173 | Verotiana Rabarijaona | NICT | 39 | 5.3.1 | 30 | "l2rMaxMissedTcIe" should be in italic | Make it so | E | Y |  | A |  |  | Resolved | Done
2174 | Verotiana Rabarijaona | NICT | 39 | 5.3.1 | 34 | "an updated" s/b "its updated" | Make it so | E | E |  | A |  |  | Resolved | Done
2175 | Verotiana Rabarijaona | NICT | 39 | 5.3.1 | 41 | "or SLR IE abd SRA IE" s/b "or in SLR IEs and SRA IEs" | Make it so | E | Y |  | A |  |  | Resolved | Done
2176 | Verotiana Rabarijaona | NICT | 39 | 5.3.1 | 42 | Inesrt also a xref to the SLR IE description clause | See comment | E | Y |  | A |  |  | Resolved | Done
2177 | Verotiana Rabarijaona | NICT | 39 | 5.3.1 | 50 | Insert "a" before "period" | See comment | E | Y |  | A |  |  | Resolved | Done
2178 | Verotiana Rabarijaona | NICT | 39 | 5.3.1 | 54 | "a RA IE" s/b "an RA IE" | See comment | E | Y |  | A |  |  | Resolved | Done
2179 | Verotiana Rabarijaona | NICT | 40 | 5.3.3 | 11 | "The RA IE, P2P-RQ IE and P2P-RP IE include the channel information of the device to notify the operation channel." Only the TC IE contain the MCO info | Delete | E | Y |  | A |  |  | Resolved | Done
2180 | Verotiana Rabarijaona | NICT | 40 | 5.3.3 | 12 | Insert "the" before operation | See comment | E | E |  | A |  |  | Resolved | Done
2181 | Jussi Haapola | Centre for Wireless Communications / University of Oulu | 41 | 5.4 | 5 | SLR defined here but used many times earlier | Define when first used and delete from here. Insert space between 'Routing' and '(' if not deleted. | E | No |  | Revise | do not expand in both instances on this line |  | Resolved | Done
2182 | Jussi Haapola | Centre for Wireless Communications / University of Oulu | 41 | 5.4 | 8 | SA alreadu defined in 5.2.7 | Remove definition | E | Yes |  | A |  |  | Resolved | Done
2183 | Jussi Haapola | Centre for Wireless Communications / University of Oulu | 41 | 5.4 | 14 | TxA already defined in 5.3.1 | Remove definition | E | Yes |  | A |  |  | Resolved | Done
2184 | Verotiana Rabarijaona | NICT | 41 | 5.4 | 8 | Not first occurrence of "SA". Same thing for TxA on l.14 | Do not expand | E | Y |  | A |  |  | Resolved | Done
2185 | Verotiana Rabarijaona | NICT | 41 | 5.4 | 15 | First occurrence of "MHR" | Expand | E | Y |  | A |  |  | Resolved | Done
2186 | Verotiana Rabarijaona | NICT | 41 | 5.4 | 17 | "which the packet is being routed through," s/b "through which the packet is being routed," | Make it so | E | Y |  | A |  |  | Resolved | Done
2187 | Verotiana Rabarijaona | NICT | 41 | 5.4.1 | 29 | "P2Ps" s/b "P2P" | Make it so | E | Y |  | A |  |  | Resolved | Done
2188 | Verotiana Rabarijaona | NICT | 41 | 5.4.1.2 | 50 | Insert " and non storing" after storing | See comment | E | Y |  | A |  |  | Resolved | Done
2189 | Verotiana Rabarijaona | NICT | 42 | 5.4.1.2 | 29 | "SA or DA" s/b "the SA or the DA" | See comment | E | E |  | A |  |  | Resolved | Done
2190 | Verotiana Rabarijaona | NICT | 42 | 5.4.1.2 | 36 | Delete "an" after "after" | See comment | E | E |  | A |  |  | Resolved | Done
2191 | Verotiana Rabarijaona | NICT | 42 | 5.4.1.2 | 40 | "PHY layer, if the frame" s/b "PHY layer and if the frame" | Make it so | E | E |  | A |  |  | Resolved | Done
2192 | Verotiana Rabarijaona | NICT | 43 | 5.4.1.2 | 18 | Add a step "Select NH" after "Create L2R..." | See comment | E | Y |  | A |  |  | Resolved | Done
2193 | Verotiana Rabarijaona | NICT | 43 | 5.4.1.2 | 22 | Replace "Is the NHA my address?" with "Pass the MAC filtering?" | See comment | E | Y |  | A |  |  | Resolved | Done
2194 | Verotiana Rabarijaona | NICT | 43 | 5.4.1.3 | 45 | "by using" s/b "based on" | Make it so | E | Y |  | A |  |  | Resolved | Done
2195 | Verotiana Rabarijaona | NICT | 43 | 5.4.1.3 | 48 | "including the BOP" is not needed | Delete | E | Y |  | A |  |  | Resolved | Done
2196 | Verotiana Rabarijaona | NICT | 44 | 5.4.1.3 | 3 | The topology within a PAN should be a mesh | Add links between devices of the same PAN | T | Y | MCO | Revise | Add links between devices of the same PAN. See resolution in the latest verison of document 15-16-0143-xx | Chang | Resolved | Done
2197 | Verotiana Rabarijaona | NICT | 44 | 5.4.1.3 | 9 | Add a legend for the bold arrow | See comment | T | Y | MCO | Revise | Add a legend for the bold arrow. See resolution in the latest verison of document 15-16-0143-xx | Chang | Resolved | Done
2198 | Verotiana Rabarijaona | NICT | 44 | 5.4.1.3 | 28 | l. 28-34 are about route establishment. Same thing w/ "In order to avoid collisions with beacons during the BOP, EBs with TC IEs are transmitted during the CAP or CFP." on l.40-41 | Move these sentences and Figure 22 to 5.2.5.1 | T | Y | MCO | A |  | Chang | Resolved | Done
2199 | Verotiana Rabarijaona | NICT | 44 | 5.4.1.3 | 30 | "In this MCO L2R, each device (including PAN coordinator and PAN device) exchanges the parent-channel and its own channel by using MCO Descriptor field in TC IE described in 6.1.2.10. Each PAN coordinator should send the TC IE in its own dedicated channel and in its parent PAN coordinator's channel." These two sentences conflict with each other. | Delete the first sentence Add information on the behavior of device other than the PAN coordinators. Insert "A device that is not a PAN coordinator transmits a TC IE only on the channel of its PAN coordinator with the MCO field set accordingly." | T | Y | MCO | A |  | Chang | Resolved | Done
2200 | Verotiana Rabarijaona | NICT | 44 | 5.4.1.3 | 30 | "MCO L2R" s/b "MCO enabled L2R mesh" | Make it so | E | Y |  | A |  |  | Resolved | Done
2201 | Verotiana Rabarijaona | NICT | 44 | 5.4.1.3 | 31 | "(including PAN coordinator and PAN device)" is already covered by "each device" | Delete | E | Y |  | A |  |  | Resolved | Done
2202 | Verotiana Rabarijaona | NICT | 44 | 5.4.1.3 | 31 | "exchanges the parent-channel" s/b "exchanges information the parent PAN channel" | Make it so | E | Y |  | A |  |  | Resolved | Done
2203 | Verotiana Rabarijaona | NICT | 44 | 5.4.1.3 | 31 | "and its own channel" In my understanding, a device only transmit information on its parent PAN channel, not on its own channel | Delete or describe the transmission of the information on each channel, i.e. at what time, on which channel, received by what device, and store in which way | T | Y | MCO | Revise | Delete "and its own channel" | Chang | Resolved | Done
2204 | Verotiana Rabarijaona | NICT | 44 | 5.4.1.3 | 32 | "the" missing after "using" and before "TC IE" | Add it | E | Y |  | A |  |  | Resolved | Done
2205 | Verotiana Rabarijaona | NICT | 44 | 5.4.1.3 | 34 | Replace "For example, the PAN" w/ "The PAN" | See comment | E | Y |  | A |  |  | Resolved | Done
2206 | Verotiana Rabarijaona | NICT | 44 | 5.4.1.3 | 34 | Not first occurrence of "Super PAN coordinator" | Do not expand | E | Y |  | A |  |  | Resolved | Done
2207 | Verotiana Rabarijaona | NICT | 45 | 5.4.1.4 | 36 | "the Retry Limit (RL) parameter of" s/b "Rl in" | Make it so | E | Y |  | A |  |  | Resolved | Done
2208 | Verotiana Rabarijaona | NICT | 45 | 5.4.1.4 | 52 | "on the L2R" s/b "in the L2R" | Make it so | E | E |  | A |  |  | Resolved | Done
2209 | Verotiana Rabarijaona | NICT | 46 | 5.4.1.4 | 10 | Add a "Select next hop" after "Receive DATA frame from NHL" | See comment | E | Y |  | A |  |  | Resolved | Done
2210 | Verotiana Rabarijaona | NICT | 46 | 5.4.1.5 | 53 | "to receive the E2E ACK IE" is not needed | Delete | E | Y |  | A |  |  | Resolved | Done
2211 | Verotiana Rabarijaona | NICT | 47 | 5.4.1.5 | 7 | "Insert a xref to the primtive at the end of the sentence | See comment | E | Y |  | A |  |  | Resolved | Done
2212 | Verotiana Rabarijaona | NICT | 47 | 5.4.1.6 | 17 | "fields" missing after "Value" | Add it | E | Y |  | A |  |  | Resolved | Done
2213 | Verotiana Rabarijaona | NICT | 47 | 5.4.1.6 | 18 | Move "The format of the L2R-D IE is described in 6.1.1." after "set to 1 on l.16 | See comment | E | Y |  | A |  |  | Resolved | Done
2214 | Verotiana Rabarijaona | NICT | 48 | 5.4.2 | 39 | "Routing" missing after "L2R" | See comment | E | Y |  | A |  |  | Resolved | Done
2215 | Jussi Haapola | Centre for Wireless Communications / University of Oulu | 49 | 5.4.2 | 46 | should 'l1rMaxRandomJitter' be 'l2rMaxRandomJitter'? | If, make it so. | T | Yes | Editorial | A |  | Rabarijaona | Resolved | Done
2216 | Jussi Haapola | Centre for Wireless Communications / University of Oulu | 49 | 5.4.2 | 48 | Is the formula correct? 'l2rMCBCJitterNeighborMagnitude' multiplied twice with max packet size and number of neighbours seems an awfully large jitter value. Especially since normal 802.15.4-2015 channel access algorithms mitigate the amount of collisions. | Remove at least one 'l2rMCBCJitterNeighborMagnitude' from the equation. | T | No | BC | Revise | Remove one 'l2rMCBCJitterNeighborMagnitude | Sato/Fukui | Resolved | Done
2217 | Verotiana Rabarijaona | NICT | 49 | 5.4.2 | 28 | Uncap "Broadcast" | See comment | E | Y |  | A |  |  | Resolved | Done
2218 | Verotiana Rabarijaona | NICT | 49 | 5.4.2 | 33 | "packet" s/b "frame". See also Fig. 24 | See comment | E | Y |  | A |  |  | Resolved | Done
2219 | Verotiana Rabarijaona | NICT | 49 | 5.4.2 | 42 | Delete "the" after "than" | See comment | E | Y |  | A |  |  | Resolved | Done
2220 | Verotiana Rabarijaona | NICT | 49 | 5.4.2 | 47 | "l1r.." s/b "l2r" | See comment | E | Y |  | A |  |  | Resolved | Done
2221 | Verotiana Rabarijaona | NICT | 49 | 5.4.2 | 48 | Cap "ofNeighbors" | See comment | E | Y |  | A |  |  | Resolved | Done
2222 | Jussi Haapola | Centre for Wireless Communications / University of Oulu | 50 | 5.4.2 | 7 | The 'l2rMCBCJitterNeighborMagnitude' is not defined in Table 48. | Refer to correct Table. | E | Yes |  | Revise | As per 2338, l2rMCBCJitterNeighborMagnitude is moved to Table 48 |  | Resolved | Done
2223 | Jussi Haapola | Centre for Wireless Communications / University of Oulu | 50 | 5.4.2 | 11 | The 'l2rMCBCJitterBaseValue' is not defined in Table 48. | Refer to correct Table. | E | Yes |  | Revise | As per 2338, l2rMCBCJitterNeighborMagnitude is moved to Table 48 |  | Resolved | Done
2224 | Verotiana Rabarijaona | NICT | 50 | 5.4.2 | 9 | "in the NT" s/b "the NT of the current MT" ? | Modify as indicated in the comment or ina more precise way | T | Y | MT | Revise | Replace with "in the current local NT" | Sato/Fukui | Resolved | Done
2225 | Verotiana Rabarijaona | NICT | 50 | 5.4.2 | 11 | "Table 48" s/b "Table 49" | See comment | E | Y |  | A |  |  | Resolved | Done
2226 | Verotiana Rabarijaona | NICT | 51 | 5.4.2 | 44 | "forward packet" s/b at the MAC layer. "packet" s/b "frame" | See comment | E | Y |  | A |  |  | Resolved | Done
2227 | Verotiana Rabarijaona | NICT | 52 | 5.4.3 | 3 | "broadcasts" s/b "forwards" | See comment | E | Y |  | A |  |  | Resolved | Done
2228 | Verotiana Rabarijaona | NICT | 52 | 5.4.3 | 6 | "If a device is not the original source of the broadcast frame, " The source device of the frame should also avoid duplicate transmissions | Insert "If a device receives a broadcast frame where the original source address is the device's own address, the frame is discarded." after "transmissions" on l.8 | T | Y | BC | A |  | Sato/Fukui | Resolved | Done
2229 | Verotiana Rabarijaona | NICT | 52 | 5.4.3 | 11 | Insert "to reduce collisions at the end of the sentence | See comment | E | Y |  | A |  |  | Resolved | Done
2230 | Verotiana Rabarijaona | NICT | 53 | 5.5.1 | 8 | "and values" not needed | Delete | E | Y |  | A |  |  | Resolved | Done
2231 | Verotiana Rabarijaona | NICT | 53 | 5.5.1 | 13 | Insert "," after "mesh" | See comment | E | E |  | A |  |  | Resolved | Done
2232 | Verotiana Rabarijaona | NICT | 53 | 5.5.1.1 | 21 | insert "a" before "non sercured" | See comment | E | E |  | A |  |  | Resolved | Done
2233 | Verotiana Rabarijaona | NICT | 53 | 5.5.1.1 | 21 | Return before "For warm start" | See comment | E | Y |  | A |  |  | Resolved | Done
2234 | Verotiana Rabarijaona | NICT | 53 | 5.5.1.3 | 36 | "IEEE 802.15.9" s/b "IEEE P802.9-D3.0" | Make it so | E | Y |  | A |  |  | Resolved | Done
2235 | Verotiana Rabarijaona | NICT | 53 | 5.5.1.3 | 40 | "The credentials is verified and keys are exchanged between the joining device and parent is considered as conjunction of this specification and IEEE802.15.9." Seems to be repeating the first sentence. | Delete | E | Y |  | A |  |  | Resolved | Done
2236 | Verotiana Rabarijaona | NICT | 53 | 5.5.1.3 | 45 | "which the joining device associates with." s/b "with which the joining device associates." | Make it so | E | Y |  | A |  |  | Resolved | Done
2237 | Verotiana Rabarijaona | NICT | 53 | 5.5.1.3 | 45 | "is verified" s/b "are verified" | Make it so | E | Y |  | A |  |  | Resolved | Done
2238 | Verotiana Rabarijaona | NICT | 53 | 5.5.1.4 | 51 | "is" missing before "without" | Add it | E | Y |  | A |  |  | Resolved | Done
2239 | Verotiana Rabarijaona | NICT | 53 | 5.5.1.4 | 17 | "L2R" not needed. See other occurences od "L2R security L2IB" | Delete | E | Y |  | A |  |  | Resolved | Done
2240 | Verotiana Rabarijaona | NICT | 53 | 5.5.1.4 | 17 | Uncap "Protocol" | See comment | E | E |  | A |  |  | Resolved | Done
2241 | Verotiana Rabarijaona | NICT | 54 | 5.5.2 | 45 | "it" s/b "a device" | Make it so | E | Y |  | A |  |  | Resolved | Done
2242 | Verotiana Rabarijaona | NICT | 54 | 5.5.2 | 46 | "5.5.1.2 or in 5.5.1.3." KMP is described in 5.5.1.3. | Delete 5.5.1.2 or double check the original intention | T | Y | Security | Revise | Delete 5.5.1.2 | Sato/Fukui | Resolved | Done
2243 | Verotiana Rabarijaona | NICT | 54 | 5.5.2 | 46 | Insert "as" before "described" | See comment | E | Y |  | A |  |  | Resolved | Done
2244 | Verotiana Rabarijaona | NICT | 54 | 5.5.2 | 50 | ".requet" s/b ".request" | See comment | E | Y |  | A |  |  | Resolved | Done
2245 | Verotiana Rabarijaona | NICT | 54 | 5.5.2 | 53 | the name "l2rBCSecIsUsed" does not fit the description "individual settings are used to set the security parameters of ..." | Rename to fit the description. Use "l2rBCIndivSecIsUsed" | T | Y | Security | Revise | Change the description "When l2rBCSecIsUsed is TRUE" to "When l2rBCSecCommonSettingIsUsed is FALSE" Note: This is a part of the resolution for CID #1306 | Sato/Fukui | Resolved | Done
2246 | Verotiana Rabarijaona | NICT | 55 | 5.5.2 | 4 | Replace "Unicast" with "UC" in "l2rSecurityUnicastCommonSettingIsUsed" | See comment | E | Y |  | A |  |  | Resolved | Done
2247 | Verotiana Rabarijaona | NICT | 55 | 5.5.2 | 5 | Arel s/b "A-RLS" | Make it so | E | Y |  | A |  |  | Resolved | Done
2248 | Verotiana Rabarijaona | NICT | 56 | 6 | 10 | "s" missing after "64" | Add it | E | Y |  | A |  |  | Resolved | Done
2249 | Verotiana Rabarijaona | NICT | 56 | 6.1 | 17 | "IEs" missing after "nested" | Add it | E | Y |  | A |  |  | Resolved | Done
2250 | Verotiana Rabarijaona | NICT | 57 | 6.1.1 | 3 | The "service List" is omitted in an SSPAN | Insert "0/" before "Variable" | T | Y | IE | A |  | Rabarijaona | Resolved | Done
2251 | Verotiana Rabarijaona | NICT | 57 | 6.1.1.1 | 24 | "DS Route Required" s/b "RA IE Required". See also "DsRouteRequired". Fix all instances | See comment | T | Y | IE | A |  | Rabarijaona | Resolved | Done
2252 | Jussi Haapola | Centre for Wireless Communications / University of Oulu | 58 | 6.1.1.1 | 2 | Extra comma at the end of sentence | Remove. | E | Yes |  | A |  |  | Resolved | Done
2253 | Verotiana Rabarijaona | NICT | 58 | 6.1.1.1 | 12 | Widen "Description" column | See comment | E | E |  | A |  |  | Resolved | Done
2254 | Verotiana Rabarijaona | NICT | 58 | 6.1.1.1 | 26 | ", RA IEs, P2P-RQ and P2P-RP IEs (if any) sent within the L2R mesh," The MCO is only transmitted in the TC IE | Delete | E | Y |  | A |  |  | Resolved | Done
2255 | Verotiana Rabarijaona | NICT | 58 | 6.1.1.1 | 28 | "aforementioned IEs." s/b "TC IE" | Make it so | E | Y |  | A |  |  | Resolved | Done
2256 | Verotiana Rabarijaona | NICT | 58 | 6.1.1.2 | 47 | Move Figure 32 right after the xref | See comment | E | E |  | A |  |  | Resolved | Done
2257 | Verotiana Rabarijaona | NICT | 58 | 6.1.1.2 | 50 | Insert " and is encoded as an unsigned integer." at the end of the sentence | See comment | E | Y |  | A |  |  | Resolved | Done
2258 | Jussi Haapola | Centre for Wireless Communications / University of Oulu | 59 | 6.1.1.2 | 30 | How can Sub-Service ID N have a length of 0? | Explain or remove the 0. | T | Yes | IE | Revise | Delete "0/" | Rabarijaona | Resolved | Done
2259 | Verotiana Rabarijaona | NICT | 59 | 6.1.1.2 | 43 | Replace "traffic" w/ "air quality" | See comment | E | Y |  | A |  |  | Resolved | Done
2260 | Verotiana Rabarijaona | NICT | 60 | 6.1.2 | 12 | "The TC IE may include other fields if it is transmitted in an EB responding to an EBR." is not needed anymore, Already taken care of by the caption of the figure | Delete | E | Y |  | A |  |  | Resolved | Done
2261 | Noriyuki Sato | OKI | 60 | 6.1.2 | 9 | Tx EUI-64 and Tx short address is for nonce. It is not always necessary to appear this fileds. No secured mode doesn't require this. If there is not so many nodes join, it can be sent less often. | Add new PIB for appearance freqency or interval to send match of Tx addresses. Modify the format so that these fields can be ommitted optionally. | T | Yes | IE | Revise | Change the size of TX EUI-64 and TX Short address to 0/8 and 0/2 respectively. Insert a "Tx Address Present" field in Figure 35. Insert "If Tx Address Present is set to 1, Tx EUI-64 and Tx Short Address are present. Otherwise, they are omitted." Insert the following L2IB attribute in Table 48 below l2rTcIeInterval: l2rTcIeTxAddrFrequency ¦ Integer ¦ 0x00-0xff ¦ Frequency of transmission of the transmitter's EUI-64 and short address (if any) in the TC IE in l2rTcIeInterval ¦ 3 Insert "If a TC IE is sent in response to an EBR of a joining device, or if the TC IE is the first TC IE of a joining device, the TC IE should contain the transmitter's EUI-64 and short address (if any). Otherwise, a TC IE contains the transmitter's address(es), only every l2rTcIeTxAddrFrequency TC IE transmission. If security is disabled in the L2R mesh or if the L2R mesh operates with EUI-64's, the transmitter's address(es) is (are) omitted from the TC IEs. When the transmitter’s address(es) are omitted from a TC IE, a receiving device refers to the Source Address field of the MHR to find the address of the transmitter." | Rabarijaona | Resolved | Done
2262 | Verotiana Rabarijaona | NICT | 61 | 6.1.2.7 | 10 | "an" missing before "unsigned". See also l.16, p. 62 l.12, 16, 20, 25 | See comment | E | Y |  | A |  |  | Resolved | Done
2263 | Verotiana Rabarijaona | NICT | 61 | 6.1.2.9 | 41 | Cap "Beacon" | See comment | E | E |  | A |  |  | Resolved | Done
2264 | Jussi Haapola | Centre for Wireless Communications / University of Oulu | 63 | 6.1.2.12 | 53 | Contradiction between what is stated in Table 12 and the sentence here. The table describes type as integer and the sentence here describes it as unsigned integer. | Correct contradiction. | T | Yes | Editorial | Revise | Insert "Unless otherwise stated, the word "Integer" refers to "unsigned integer" throughout the document." Add a new sublause 4.2 Format Conventions This document follows the formatting conventions as defined in section 4 of the 802.15.4-2015." | Rabarijaona | Resolved | Done
2265 | Verotiana Rabarijaona | NICT | 63 | 6.1.2.13 | 38 | Insert "PQM defined by the implementer. In this case, the PQM field is formatted " before "As" | See comment | E | Y |  | A |  |  | Resolved | Done
2266 | Verotiana Rabarijaona | NICT | 63 | 6.1.2.13 | 48 | Replace "threshold of the metric that a link with an ancestor should satisfy to be selected as a next hop" w/ "value used to set the LQT for the next hop selection described in 5.2.3" | See comment | E | Y |  | A |  |  | Resolved | Done
2267 | Verotiana Rabarijaona | NICT | 63 | 6.1.2.13 | 53 | "s" missing" at the end of "integer" | See comment | E | E |  | A |  |  | Resolved | Done
2268 | Verotiana Rabarijaona | NICT | 64 | 6.1.2.13 | 12 | "the metric" s/b "the Value and Threshold fields " | See comment | E | Y |  | A |  |  | Resolved | Done
2269 | Verotiana Rabarijaona | NICT | 64 | 6.1.3.2 | 35 | "fields" missing after "Containers" | Add it | E | Y |  | A |  |  | Resolved | Done
2270 | Verotiana Rabarijaona | NICT | 65 | 6.1.3.4 | 11 | "The Neighbor Address field contains the address of the neighbor whose link metric is being reported." How is the addressing mode determined? | Add a "Mesh Address Mode" field | E | Y | NLM | A |  |  | Resolved | Done
2271 | Noriyuki Sato | OKI | 65 | 6.1.4 | 25 | Since SLR doesn’t have address mode for the sorce and destination and the description is insicated that same address mode appears in MHR shall be applied. When BC or MC is used, different address modes may be used for the source and the destination (EUI-64 for source and 16-bit MC address for the destination). For the indirect tranmission, BC and MC address in MHR may be changed into unicast address. That may cause inconsistency... Ex. MHR Src: EUI-64, Dst: 16-bit MC address, L2R Src: EUI-64, Dst: 16-bit MC address -> EUI-64, EUI-64 (RFD), EUI-64, 16-bit MC address | Define that address modes in the L2R should refer the ones in MHR individually source to source and destination to destination. When the indirect transmission is used and the address mode of destination in MHR is changed (EUI-64 RFD's address), the broadcast address in the SLR shall be changed to the 64-bit broadcast address or RFD's EUI-64. For the MC, only RFD's EUI-64 can be used since it cannot use EUI-64 for multicast address. | T | Yes | BC | Revise | Add a following description after the current setences in 6.1.7.1 "Source address mode in MHR should be same with the one of the address contains this field." Add a following description after the current setences in 6.1.7.2 "Address mode of the address in this field should be same as the one of destination address in MHR. E.g. if destination address is broadcast short address, the same address is set in this field even if the address mode of the mesh root is 64-bit address." | Sato/Fukui | Resolved | Done
2272 | Jussi Haapola | Centre for Wireless Communications / University of Oulu | 66 | 6.1.5.1 | 19 - 21 | Is the Mesh Root Address needed here as it is not in the IE format? | Delete 6.1.5.1. | T | No | IE | A |  | Rabarijaona | Resolved | Done
2273 | Verotiana Rabarijaona | NICT | 66 | 6.1.4.5 | 3 | "in Figure 57" Insert Figure here and give a cross reference in 6.2.1.11 | See comment | E | Y |  | A |  |  | Resolved | Done
2274 | Verotiana Rabarijaona | NICT | 66 | 6.1.5 | 7 | Delete "a short nested IE". Already taken care of by the title subclause 6.1. See other instances | See comment | E | Y |  | A |  |  | Resolved | Done
2275 | Verotiana Rabarijaona | NICT | 66 | 6.1.5 | 7 | "a MP frame" s/b "an MP frame" See other instances | Make it so | E | E |  | A |  |  | Resolved | Done
2276 | Verotiana Rabarijaona | NICT | 66 | 6.1.5.1 | 19 | There is no Mesh Root Address in Fig. 44. | Add the field or delete subclause 6.1.5.1 | T | Y | P2P | Revise | Delete “Mesh Root Address” field, 6.1.5.1 | Chang | Resolved | Done
2277 | Verotiana Rabarijaona | NICT | 66 | 6.1.5.2 | 37 | "are used" missing at the end of the sentence | Add it | E | Y |  | A |  |  | Resolved | Done
2278 | Verotiana Rabarijaona | NICT | 66 | 6.1.5.5 | 54 | "and is encoded" s/b ". This field is encoded" | Make it so | E | Y |  | A |  |  | Resolved | Done
2279 | Jussi Haapola | Centre for Wireless Communications / University of Oulu | 67 | 6.1.6 | 35 | PSN not defined in text | Define PSN as 6.1.6.4 | T | Yes | IE | Revise | Insert the new subclause "6.1.6.4 PSN The PSN field contains the sequence number of the P2P-RQ IE to which the P2P-RP IE is replying and is encoded as an unsigned integer." | Rabarijaona | Resolved | Done
2280 | Verotiana Rabarijaona | NICT | 67 | 6.1.5.8 | 11 | The MCO Descriptor has been deleted. See also 6.1.6.4 and 6.2.1.8 | Delete. | E | Y |  | A |  |  | Resolved | Done
2281 | Jussi Haapola | Centre for Wireless Communications / University of Oulu | 68 | 6.1.6.4 | 1 - 3 | What is MCO descriptor field doing here? | Remove MCO Descriptor field from here. | T | Yes | IE | A |  | Rabarijaona | Resolved | Done
2282 | Jussi Haapola | Centre for Wireless Communications / University of Oulu | 68 | 6.1.7.3 | 44 - 48 | Should LSN be SLSN here? | Fix it. | T | Yes | IE | Revise | Replace with "SLSN" | Rabarijaona | Resolved | Done
2283 | Verotiana Rabarijaona | NICT | 68 | 6.1.6.6 | 14 | "in 6.2.1.1" Change reference to Figure number | See comment | E | Y |  | A |  |  | Resolved | Done
2284 | Verotiana Rabarijaona | NICT | 68 | 6.1.7 | 20 | Not first occurrence of "Short L2R Routing IE". See also l.47 | Do not expand | E | Y |  | A |  |  | Resolved | Done
2285 | Verotiana Rabarijaona | NICT | 68 | 6.1.7.2 | 44 | "LSN" s/b "SLSN". See all instances in subclause | Make it so | E | Y |  | A |  |  | Resolved | Done
2286 | Verotiana Rabarijaona | NICT | 69 | 6.1.7.5 | 4 | "in 6.2.1.1" Fix xref when Figure 57 is moved up | See comment | E | Y |  | A |  |  | Resolved | Done
2287 | Verotiana Rabarijaona | NICT | 69 | 6.1.8 | 10 | "along" missing "before "with" | Add it | E | Y |  | A |  |  | Resolved | Done
2288 | Verotiana Rabarijaona | NICT | 70 | 6.1.10 | 5 | "Extended Address" s/b "EuI-64". See all occurrence in subclause 6.1.10.1. See also 6.1.11.2 | Make it so | E | Y |  | A |  |  | Resolved | Done
2289 | Verotiana Rabarijaona | NICT | 70 | 6.1.10.3 | 48 | "The Value field contains the value of the expiration time in the unit indicated by the Unit field and is encoded as an unsigned integer." Is there a value to indicate infinity? Use 1111111 | Insert "The Value field is set to 1111111 to indicate an infinite expiration time" | T | Y | AA | Revise | Replace "infinite" with "indefinite" in table 36 and table 37. Insert a note "a value of 0x00 indicates indefinite expiration time" at the end of section 6.1.10.3. | Sato/Fukui | Resolved | Done
2290 | Verotiana Rabarijaona | NICT | 71 | 6.2 | 49 | "t2" s/b "14" | See comment | E | Y |  | A |  |  | Resolved | Done
2291 | Verotiana Rabarijaona | NICT | 72 | 6.2.1.2 | 50 | The "service List" is not encoded as an integer | Delete "and is encoded as an unsigned integer" | E | Y |  | A |  |  | Resolved | Done
2292 | Verotiana Rabarijaona | NICT | 74 | 6.2.2.1 | 32 | Rearrange the Figure with some fields written vertically | See comment | E | E |  | A |  |  | Resolved | Done
2293 | Verotiana Rabarijaona | NICT | 74 | 6.2.2.1 | 41 | Insert ", the Source Address and Destination Address fields, " after "Mesh Root Address" | See comment | E | Y |  | A |  |  | Resolved | Done
2294 | Noriyuki Sato | OKI | 74 | 6.2.2 | 32 | If the service ID is indicated but no mesh root is indicated when the data is sent by the device other than the mesh root, the destination will be always the mesh root that provides indicated service, since that indication means, "This data frame should be sent to any mesh root which provides indicated service". Since the device automatically selects mesh if there are multiple services that provides the indicated service, the destination unnecessarily belong to the mesh which the L2R layer selects to join. Though it may belong to the same mesh at some time, the L2R layer may switch to another mesh that provides same service. In this case, the destination will not be in same mesh anymore. | If the service ID is indicated but the mesh root is not indicated by the primitive, the destination address should not be indicated and can be ommitted for the US. Add new flag to indicate upstream in the L2R Routing IE and make a change so that the destination address is ommitted if that flag is indicated. Add new flag in the L2R-Data.reuqest primitive that indicates that the data is sent along upstream to the any mesh root which service ID indicates and the destination address is ignored with this mode or instead add a description that the data is sent along upstream when service ID is indicated and the mesh root address is indicated as 0xffff with destination address ommission (clause 7.2.1). Prohibit to indicate destination address when only service ID is indicated but the mesh root ID is not indicated (0xffff). (clause 7.2.1) | T | Yes | IE | Revise | In the current draft, a device belongs to only one mesh at a time for one service. As per 5.1.2.2.1 and 5.1.2.2.2, if a device finds a mesh with a better PQM, it disconnects with the first mesh, then joins the second one. The way the MT, the NT and the global NT are recorded, a device only knows the PQM of the neighbors in the same mesh. If no destination address is indicated, the frame should be transmitted to the current mesh root even if the mesh root ID in the primitive is 0xffff, but we can omit the destination address in the L2R in this case. See details of resolution in the latest version of doc. 802.15-16-0070-xx | Rabarijaona | Resolved | Done
2295 | Verotiana Rabarijaona | NICT | 75 | 6.2.2.1 | 3 | Delete the second "frame" | See comment | E | Y |  | A |  |  | Resolved | Done
2296 | Verotiana Rabarijaona | NICT | 75 | 6.2.2.1 | 15 | "is" missing before "set". See also l.20 | Add it | E | Y |  | A |  |  | Resolved | Done
2297 | Verotiana Rabarijaona | NICT | 76 | 6.2.2.2 | 4 | "Length" s/b "Sub-Service Present". Add the description of each field of Figure 60 | See comment | T | Y | IE | Revise | Replace "Length" w/ "Sub-Service Present" Insert "The Service ID field identifies the service to which the current data frame belongs and is encoded as an unsigned integer. If the Sub-Service Present field is set to 1, the Sub-Service field is present. Otherwise, it is omitted. The Sub-Service ID, when present, identifies the Sub-Service to which the current data frame belongs and is encoded as an unsigned integer. | Rabarijaona | Resolved | Done
2298 | Verotiana Rabarijaona | NICT | 76 | 6.2.2.4 | 30 | "which the source device is associated to." s/b "to which the source device is associated." | See comment | E | Y |  | A |  |  | Resolved | Done
2299 | Verotiana Rabarijaona | NICT | 78 | 7.1.1.1 | 36 | Insert " in the existing PANs" at the end of the sentence | See comment | E | Y |  | A |  |  | Resolved | Done
2300 | Verotiana Rabarijaona | NICT | 80 | 7.1.1.2 | 48 | "in" s/b "during the" | See comment | E | Y |  | A |  |  | Resolved | Done
2301 | Verotiana Rabarijaona | NICT | 81 | 7.1.1.3 | 5 | "Table 82" Fix all the xref to 15.4 | See comment | E | Y |  | A |  |  | Resolved | Done
2302 | Verotiana Rabarijaona | NICT | 81 | 7.1.1.3 | 24 | Replace "Parameters" with "Elements" | See comment | E | Y |  | A |  |  | Resolved | Done
2303 | Verotiana Rabarijaona | NICT | 82 | 7.1.1.3 | 50 | "primitice" s/b "primitive" | See comment | E | Y |  | A |  |  | Resolved | Done
2304 | Verotiana Rabarijaona | NICT | 83 | 7.1.1.4 | 11 | The description of the primitive is missing. See also 7.1.1.5, 7.1.1.6, 7.1.1.7, 7.1.1.8, 7.1.1.9 | Add it | E | Y |  | A |  |  | Resolved | Done
2305 | Verotiana Rabarijaona | NICT | 83 | 7.1.1.4 | 53 | "sent" s/b "send" | Make it so | E | Y |  | A |  |  | Resolved | Done
2306 | Verotiana Rabarijaona | NICT | 84 | 7.1.1.4 | 19 | "As found in Table 8" s/b "0b00-0b11" | Make it so | E | Y |  | A |  |  | Resolved | Done
2307 | Verotiana Rabarijaona | NICT | 84 | 7.1.1.4 | 7 | "an ancestor" s/b "a next hop" | Make it so | E | Y |  | A |  |  | Resolved | Done
2308 | Verotiana Rabarijaona | NICT | 85 | 7.1.1.4 | 9 | Insert " for US next hop selection" at the end of the description | See comment | E | Y |  | A |  |  | Resolved | Done
2309 | Verotiana Rabarijaona | NICT | 86 | 7.1.1.6 | 18 | "the operation" s/b "its operations". See also l. 22, p.91 l. 17, 19 | Make it so | E | Y |  | A |  |  | Resolved | Done
2310 | Verotiana Rabarijaona | NICT | 87 | 7.1.1.8 | 7 | Cap" meshAddressMode" | See comment | E | Y |  | A |  |  | Resolved | Done
2311 | Verotiana Rabarijaona | NICT | 88 | 7.1.1.10 | 5 | "ServiceId" s/b "ServiceList" | Give a xref to Table 20 | T | Y | TC | Revise | Change "ServiceId" parameter in L2RLME-JOIN-MESH.request semantics in section 7.1.1.8 with "ServiceList. And Change the low of ServiceId in Table 26 with following. ------------------------------------------ ServiceList ¦ List of Services as defined in Table 20 ¦ - ¦ List of the services reachable through the L2R mesh. ---------------------------------------- | Sato/Fukui | Resolved | Done
2312 | Verotiana Rabarijaona | NICT | 88 | 7.1.1.10 | 14 | Insert "one of " before "the service" | See comment | E | Y |  | A |  |  | Resolved | Done
2313 | Verotiana Rabarijaona | NICT | 89 | 7.1.1.11 | 29 | There should be a "ScanResult" parameter in this primitive | Add a "ScanResult" parameter in the semantics and in Table 29 | T | Y | TC | Revise | All scan results are stored in the MTs and NHL selects a mesh based on the information of stored MT. So, ScanResult is not necessary. To correct the text about L2RLME-MESH-DISCOVERY.confirm, Change the sentences in the middle of first paragraph in 5.1.2.2.2, "At the end of the scan, the L2R sublayer informs reports the scan result to the next higher layer with the L2RLME-MESH-DISCOVERY.confirm primitive. The next higher layer selects the L2R mesh to join and informs the L2R sublayer by issuing the L2RLME-MESH-SELECT.request primitive." with "At the end of the scan, the L2R sublayer sends an L2RLME-MESH-DISCOVERY.confirm primitive with a SUCCESS Status to the next higher layer. The next higher layer selects the L2R mesh to join based on the information of the MT stored in the L2R sublayer and informs the L2R sublayer by issuing the L2RLME-MESH-SELECT.request primitive." In p.25 on l.38, insert "The next higher layer of the device may read but should not write or overwrite the record of an MT and a global NT." | Sato/Fukui | Resolved | Done
2314 | Verotiana Rabarijaona | NICT | 89 | 7.1.1.11 | 54 | "with" s/b "of" | Make it so | E | E |  | A |  |  | Resolved | Done
2315 | Verotiana Rabarijaona | NICT | 90 | 7.1.1.12 | 4 | There should be a "MeshAddressMode" to determine the addressing mode | Add a "MeshAddressMode" in the semantics and in Table 30 | E | Y | TC | A |  |  | Resolved | Done
2316 | Verotiana Rabarijaona | NICT | 92 | 7.1.1.17 | 50 | "If an L2R node receives a TC IE from an L2R mesh other than the current mesh with a better PQM, and if l2RMeshSelection is TRUE, the Notification is set to BETTER_MESH_DETECT." | This should be removed depending on the issue on the TC IE from unknown L2R mesh | T | Y | MT | Revise | The issue on the TC IE from unknown L2R mesh is resolved by CID2067 but need to modify some text. Besides, the current text has an error - "if l2rMeshSelection is TRUE" should be "if l2rMeshSelection is FALSE." since this pragraph exaplains about a procedure that the NHL selects. Considering above, the paragraph shown in the comment is changed with "The notification is set to BETTER_MESH_DETECT when an L2R node recerives a TC IE from an L2R mesh other then current mesh with better PQM when TC IEs from another mesh in same PAN can be decrypted and l2rMeshSelection is FALSE. | Sato/Fukui | Resolved | Done
2317 | Verotiana Rabarijaona | NICT | 93 | 7.1.2.1 | 17 | "primitive parameters" should be "parameters of this primitive". See also p.94 l.10, p.99 l.54 | Make it so | E | Y |  | A |  |  | Resolved | Done
2318 | Verotiana Rabarijaona | NICT | 93 | 7.1.2.1 | 28 | "if" missing before "no specific" | Add it | E | Y |  | A |  |  | Resolved | Done
2319 | Verotiana Rabarijaona | NICT | 94 | 7.1.2.3 | 42 | "reply an AA-RP IE" s/b "transmit an AA-RP IE in response to a received AA-RQ IE" | Make it so | E | Y |  | A |  |  | Resolved | Done
2320 | Verotiana Rabarijaona | NICT | 97 | 7.1.2.7 | 14 | Insert "of the mesh root" after "layer" | See comment | E | Y |  | A |  |  | Resolved | Done
2321 | Verotiana Rabarijaona | NICT | 97 | 7.1.2.7 | 15 | "ARLS" s/b "A-RLS" | Make it so | E | Y |  | A |  |  | Resolved | Done
2322 | Verotiana Rabarijaona | NICT | 97 | 7.1.3 | 40 | "initiate" s/b "handle" | Make it so | E | Y |  | A |  |  | Resolved | Done
2323 | Verotiana Rabarijaona | NICT | 98 | 7.2 | 53 | insert "primitive" after "confirm" | See comment | E | Y |  | A |  |  | Resolved | Done
2324 | Verotiana Rabarijaona | NICT | 99 | 7.2.1 | 42 | "ServiceID" s/b "ServiceId". See also SubServiceID | Make it so | E | Y |  | A |  |  | Resolved | Done
2325 | Verotiana Rabarijaona | NICT | 100 | 7.2.1 | 5 | Delete "the" after "of" | See comment | E | Y |  | A |  |  | Resolved | Done
2326 | Verotiana Rabarijaona | NICT | 101 | 7.2.1 | 24 | "The higher layer sets BR_prohibited to true" s/b "Set to TRUE", See also l.27-28 | Make it so | E | Y |  | A |  |  | Resolved | Done
2327 | Verotiana Rabarijaona | NICT | 101 | 7.2.1 | 29 | "BR_prohibited" s/b "SiblingRoutingUnsupported" | Make it so | E | Y |  | A |  |  | Resolved | Done
2328 | Verotiana Rabarijaona | NICT | 101 | 7.2.1 | 44 | "." missing after IE | Add it | E | Y |  | A |  |  | Resolved | Done
2329 | Verotiana Rabarijaona | NICT | 101 | 7.2.1 | 44 | Insert "set to" after "If". See also l.47 | See comment | E | Y |  | A |  |  | Resolved | Done
2330 | Verotiana Rabarijaona | NICT | 103 | 7.2.2 | 9 | "set to" s/b "is set to the" | Make it so | E | Y |  | A |  |  | Resolved | Done
2331 | Verotiana Rabarijaona | NICT | 103 | 7.2.3 | 13 | "a" missing before "data" | Add it | E | Y |  | A |  |  | Resolved | Done
2332 | Verotiana Rabarijaona | NICT | 104 | 7.2.3 | 5 | "final destination" s/b "original source" | Make it so | E | Y |  | A |  |  | Resolved | Done
2333 | Verotiana Rabarijaona | NICT | 106 | 7.3 | 6 | "l2rMeshDescriptors" s/b "mesh descriptors defined in Table 49" | Make it so | E | Y |  | A |  |  | Resolved | Done
2334 | Verotiana Rabarijaona | NICT | 106 | 7.3 | 30 | The mesh root address is already recorded in the MT. We don't need it in the L2IB | Delete "meshRootAddress" from Table 49 | T | Y | MT | Revise | L2R mesh descriptor is made for each mesh. A meshRootAddress arribute is used to indetify a mesh. The mechanism that PIB is made in joining to or starting a mesh is very special. It seems that a description to exaplain it is necessary. So, modify the text as following. Insert the following text after the 6th sentence in 3rd paragraoh of section 5.1.1.1 which is the text described about creating an MT. "The L2R sublayer adds a new L2R mesh descriptor to l2rMeshDescriptorList PIB for the starting L2R mesh. The attributes of a new L2R mesh descriptor are set to default values. After starting mesh process, next higher layer may set another values to some of these attributes." Insert the following text befor the 4th sentence from the end of 1st paragraoh of section 5.1.2.2.1. "the L2R sublayer adds a new L2R mesh descriptor to l2rMeshDescriptorList PIB for the joining L2R mesh. The attributes of a new L2R mesh descriptor are set to default values. After joining mesh process, next higher layer may set another values to some of these attributes. " Insert the following text befor the 3rd sentence from the end of 1st paragraoh of section 5.1.2.2.2. "the L2R sublayer adds a new L2R mesh descriptor to l2rMeshDescriptorList PIB for the joining L2R mesh. The attributes of a new L2R mesh descriptor are set to default values. After joining mesh process, next higher layer may set another values to some of these attributes. " Apply following text to three sentences "may chnage attirbutes except mesh root address mode and mesh root adddress" | Sato/Fukui | Resolved | Done
2335 | Verotiana Rabarijaona | NICT | 106 | 7.3 | 39 | Should "l2rDcatMaxLength" be set per mesh or per device? | Move to table 48 if set per device | T | Y | DCat | Revise | The ressources available to buffer data frames to be concatenated depends on each device so l2rDcatmaxLength s/b set per device. Move to Table 48 | Rabarijaona | Resolved | Done
2336 | Verotiana Rabarijaona | NICT | 106 | 7.3 | 45 | Replace "Broadcast" with "MCBC" in "l2rBroadcastJitterBaseValue" since it’s a parameter related to MC and BC. Fix all instances | See comment | E | Y |  | A |  |  | Resolved | Done
2337 | Verotiana Rabarijaona | NICT | 106 | 7.3 | 45 | Insert " before a multicast or broadcast transmission" at the end of the description | See comment | E | Y |  | A |  |  | Resolved | Done
2338 | Verotiana Rabarijaona | NICT | 106 | 7.3 | 42 | Should "l2rMCBCJitterNeighborMagnitude" be set per mesh or per device? Same thing with "l2rBroadcastJitterBaseValue". Does this refer to all the neighbors or only the neighbors related to the same mesh? | Move to table 48 if set per device | T | Y | BC | Revise | Move it to table 48 as suggested. Additionally, l2rMaxMissedTcIe, l2rDefaultTTL and l2rDefaultRL should also be set per device. So, these attrebutes are need to be moved to table 48 as well. | Sato/Fukui | Resolved | Done
2339 | Verotiana Rabarijaona | NICT | 107 | 7.3 | 1 | Insert "(continued") in the caption | See comment | E | Y |  | A |  |  | Resolved | Done
2340 | Verotiana Rabarijaona | NICT | 107 | 7.3 | 6 | Should "l2rDefaultTTL" and "l2rDefaultRL" be set per device or per mesh? | Move to table 48 if set per device | T | Y | Attributes | Revise | See the lasted version document 802-15-16-0090 | Perkins | Resolved | Done
2341 | Verotiana Rabarijaona | NICT | 107 | 7.3 | 18 | Insert "The attributes required to manage security are listed in Table 50 to Table 50 to 52" | See comment | E | Y |  | A |  |  | Resolved | Done
2342 | Verotiana Rabarijaona | NICT | 107 | 7.3 | 23 | Insert "common settings or" after "whether" | See comment | E | Y |  | A |  |  | Resolved | Done
2343 | Verotiana Rabarijaona | NICT | 107 | 7.3 | 30 | "Id" s/b "id" | See comment | E | Y |  | A |  |  | Resolved | Done
2344 | Verotiana Rabarijaona | NICT | 107 | 7.3 | 31 | "l2rUnicastKeySetting" s/b "a unicast key setting" | Make it so | E | Y |  | A |  |  | Resolved | Done
2345 | Jussi Haapola | Centre for Wireless Communications / University of Oulu | 29 - 30 | 5.2.2.1 | all | The described algortihm does not really function as intended. The intention according to 2) is that the metric should rapidly increase with decrasing singal strength. However, as power factor 8 is used on a number between (0,1), the result heavily tends toward 0 rather than 1. As a result, the \mu(P) heavily tends to MinRSW rather than MaxRSW. | Change calculation of P = (Pmeas - Pmin) / (Pmax - Pmin) and then \mu0(P) = 1 - P^8. | T | Yes | RSW | Revise | See the lasted version document 802-15-16-0090 | Perkins | Resolved | Done
2346 | Noriyuki Sato | OKI |  |  |  | Clarify indirect tranmission when the broadcast or the multicast is used with non beacon enabled mode in 5.4. In many implementation, the parent performs multiple unicast transmissions for RFD using indirect transmission when it forwards MC or BC frame. | Add a sub clause to explain how the indirect transmission for the non beacon enabled mode is managed by the L2R layer. | T | Yes | BC | Revise | Add a new subclause 5.4.3.1 to describe a broadcast roting with indirect transmission. The detail is specified in 15-16-100-xx. | Sato/Fukui | Resolved | Done

## LB113 Rogue
CID | Name | Affiliation | Page | Sub-clause | Line # | Comment | Proposed Change | E/T | Must Be Satisfied? (enter Yes or No) | Technical Category | A, Revise, R, W | Resolution | Assigned To: | Resolution status (Resolved, Approved-RDN, WiP, TBR, Withdrawn) | Drafting Status
R2001 | Charlie Perkins | Futurewei | 3 | 3.1 | 8 | "a depth less" | a depth of one less | E | N |  | A |  |  | Resolved | Done
R2002 | Charlie Perkins | Futurewei | 3 | 3.1 | 21 | "depth" definition does not mention number of hops | mention "number of hops" in the definition | E | N |  | Reject | The algorithm to calculate the depth is based on a metric. This metric can be the number of hops or another metric. |  | Resolved | Done
R2003 | Charlie Perkins | Futurewei | 3 | 3.1 | 26 | Isn't adjacency a direct connection? | mention "adjacency" in the definition | E | N |  | Reject | Even if a device is adjacent to the PAN coordinator is the L2R mesh, it does not know that this device is the PAN coordinator. From the L2R sublayer point of view, thePAN coordinator is simply a neighbor in this case |  | Resolved | Done
R2004 | Charlie Perkins | Futurewei | 4 | 3.1 | 3 | "Personnal" is misspelled | Use "Personal" | E | N |  | A |  |  | Resolved | Done
R2005 | Charlie Perkins | Futurewei | 4 | 3.1 | 4 | Is this the same as a SSPAN? | If so, include SSPAN as part of definition. Are small addresses allowed? | E | N |  | Revise | Insert "(SSPAN)" after "small scale PAN" |  | Resolved | Done
R2006 | Charlie Perkins | Futurewei | 8 | 4.2 | 38 | "more than one PANs" seems wrong | Use "multiple PANs" | E | N |  | A |  |  | Resolved | Done
R2007 | Charlie Perkins | Futurewei | 8 | 4.3 | 47 | "provide access to particular service" seems wrong | Use "provide access to a particular service" | E | N |  | A |  |  | Resolved | Done
R2008 | Charlie Perkins | Futurewei | 9 | 4.3 | 5 | "other than" seems wrong | Use "not necessarily traversing" | E | N |  | A |  |  | Resolved | Done
R2009 | Charlie Perkins | Futurewei | 10 | 5.1.1.1 | 31 | Is it O.K. to only perform routing without any other service? | Please clarify | E | N |  | Revise | This sentence has been modified accoding to the resolution of CID 2044 |  | Resolved | Done
R2010 | Charlie Perkins | Futurewei | 11 | 5.1.1.2 | 33 | "functionality" seems unclear | Use something more specific | E | N |  | Revise | Replace with "storing mode, use of DCat" |  | Resolved | Done
R2011 | Charlie Perkins | Futurewei | 11 | 5.1.1.2 | 33 | "highlayer" seems wrong | Use "higher layer" | E | N |  | Revise | Use "the next higher layer" |  | Resolved | Done
R2012 | Charlie Perkins | Futurewei | 11 | 5.1.1.3 | 42 | "SoftStop" description conflicts with description in Table 24 | Resolve whether the TC IE is transmitted for FALSE | T | Y | TC | Revise | Replace with "If SoftStop in the primitive is TRUE, the L2R sublayer sets the Depth field of the next scheduled TC IE to 0xff. If SoftStop is FALSE, the updated TC IE is transmitted immediately. The mesh root may transmit several new TC IEs successively with the same MSN to ensure the notification of all its descendants. The number of TC IEs to be sent is deterermiend by a higher layer and is out of scope of this specification." with "If SoftStop in the primitive is TRUE, the L2R sublayer transmits the next scheduled TC IE with the Depth field set to 0xff and suspends the opration. The mesh root may transmit several new TC IEs successively with the same MSN to ensure the notification of all its descendants before suspending the operation. The number of TC IEs to be sent is deterermined by the next higher layer and is out of scope of this specification. If SoftStop is FALSE, the updated TC IE is transmitted and the operation is suspended immediately. " Additionally replace the description of SoftStop in Table 24 as follows "If TRUE, the mesh root suspends the operation after transmitting the next scheduled TC IE with a depth set to 0xff. Otherwise the mesh root transmits a TC IE with a depth 0xff and suspends the operation immediately." | Sato/Fukui | Resolved | Done
R2013 | Charlie Perkins | Futurewei | 12 | 5.1.2.1 | 29 | "first associates" seems wrong | Rewrite to avoid conflict with subjunctive in previous clause. | E | N |  | Revise | Replace "If a device wishes to join an L2R mesh and is not associated to any PAN, it should perform an enhanced active scan to find a PAN upon which the L2R mesh is built and first associates with this PAN." with "A device wishing to join an L2R mesh should associate with the PAN upon which the L2R mesh is built beforehand." |  | Resolved | Done
R2014 | Charlie Perkins | Futurewei | 12 | 5.1.2.1 | 54 | "where the" seems wrong | Use "such that the" | E | N |  | A |  |  | Resolved | Done
R2015 | Charlie Perkins | Futurewei | 13 | 5.1.2.1 | 38 | "ROOT_CONFLICT" seems wrong unless it is an error | Use "ALTERNATE ROOT" | E | N |  | Revise | Insert "of the irregular behaviour" after "higher layers" on l.37 |  | Resolved | Done
R2016 | Charlie Perkins | Futurewei | 14 | 5.1.2.1 | 4 | "high layer" seems wrong | Use "higher layer" | E | N |  | A |  |  | Resolved | Done
R2017 | Charlie Perkins | Futurewei | 14 | 5.1.2.1 | 32 | "L2R mesh found" seems wrong | Use "discovered L2R mesh" or "newly discovered L2R mesh" | E | N |  | A |  |  | Resolved | Done
R2018 | Charlie Perkins | Futurewei | 14 | 5.1.2.1 | 32 | "the device" seems wrong | Use "and the device" | E | N |  | A |  |  | Resolved | Done
R2019 | Charlie Perkins | Futurewei | 14 | 5.1.2.1 | 32 | Could improve "yet, and" | Use "yet, but" | E | N |  | A |  |  | Resolved | Done
R2020 | Charlie Perkins | Futurewei | 14 | 5.1.2.1 | 33 | Could improve "the device" | Use "then the device" | E | N |  | A |  |  | Resolved | Done
R2021 | Charlie Perkins | Futurewei | 14 | 5.1.2.2.1 | 50 | "the addres of" seems wrong | Use "the address of" | E | N |  | A |  |  | Resolved | Done
R2022 | Charlie Perkins | Futurewei | 15 | 5.1.2.2.1 | 16 | What relationship between top of pg. 18 and "After joining an L2R mesh"…? | Please clarify | E | N |  | W |  |  | Resolved | Done
R2023 | Charlie Perkins | Futurewei | 15 | 5.1.2.2.1 | 23 | What happens if devices have incompatible sleep schedules | Cross reference additional discussion, or mention the danger | E | N |  | Revise | Synchronisation between devices with sleeping cycles is handled by 802.15.4 with BLE, CSL or RIT" Insert "These patterns are determined by the low energy mechanism used at the MAC sublayer defined in IEEE 802.15.4" |  | Resolved | Done
R2024 | Charlie Perkins | Futurewei | 15 | 5.1.2.2.1 | 26 | "preiodically" seems wrong | Use "periodically" | E | N |  | A |  |  | Resolved | Done
R2025 | Charlie Perkins | Futurewei | 16 | 5.1.2.2.2 | 3 | "high layer" seems wrong | Use "higher layer" | E | N |  | A |  |  | Resolved | Done
R2026 | Charlie Perkins | Futurewei | 16 | 5.1.2.2.2 | 44 | "scan discover" seems wrong | Use "scan and discover" | E | N |  | Revise | Delete "scan" |  | Resolved | Done
R2027 | Charlie Perkins | Futurewei | 17 | 5.1.2.2.2 | 6 | "high layer" seems wrong | Use "higher layer" | E | N |  | A |  |  | Resolved | Done
R2028 | Charlie Perkins | Futurewei | 18 | 5.1.2.2.2 | 3 | "If The" seems wrong | Use "If the" | E | N |  | A |  |  | Resolved | Done
R2029 | Charlie Perkins | Futurewei | 19 | 5.1.2.3 | 13 | Could improve "if needed" | Use "if disconnected from PAN" | E | N |  | A |  |  | Resolved | Done
R2030 | Charlie Perkins | Futurewei | 20 | 5.1.2.5 | 25 | Could improve "if short addresses are not managed" | Use "but short addresses are not managed" | E | N |  | A |  |  | Resolved | Done
R2031 | Charlie Perkins | Futurewei | 20 | 5.1.2.5.1 | 43 | "infinite duration" seems wrong | Use "indefinite duration" | E | N |  | A |  |  | Resolved | Done
R2032 | Charlie Perkins | Futurewei | 20 | 5.1.2.5.1 | 47 | Why is a direct connection needed for this? | Please clarify | E | N |  | Revise | Insert "which manages and assigns all the short addresses." |  | Resolved | Done
R2033 | Charlie Perkins | Futurewei | 21 | 5.1.2.5.2 | 40 | Last two sentences could be omitted. | Reword using a reference to next section. | E | N |  | Revise | 5.1.2.5.2 refers to an address release upon expiration time of a short address whereas the next section refers to a request for address release. Cross referencing the next section is thus not appropriate. Rephrase the last two sentences as per CID 2091 |  | Resolved | Done
R2034 | Charlie Perkins | Futurewei | 22 | 5.1.2.5.3 | 24 | Why is a direct connection needed for this? | Please clarify | E | N |  | Revise | Insert "Therefore, all the aforementioned AA IEs should be transmitted to a mesh root with a PAN DC." at the end of the first paragraph of 5.1.2.5 |  | Resolved | Done
R2035 | Charlie Perkins | Futurewei | 23 | 5.2 | 3 | Could improve "generates an L2R" | Use "generates its own L2R" | E | N |  | A |  |  | Resolved | Done
R2036 | Charlie Perkins | Futurewei | 23 | 5.2 | 3 | "regardless of the unique devices" seems wrong | Please clarify | E | N |  | Revise | Insert "number of" before "unique" |  | Resolved | Done
R2037 | Charlie Perkins | Futurewei | 23 | 5.2 | 9 | "(if used)" seems wrong | could delete | E | N |  | Revise | Replace "if used" with "in an SL2R" |  | Resolved | Done
R2038 | Charlie Perkins | Futurewei | 23 | 5.2.1 | 16 | Duplicate sentence "A device manages as many MTs as the number of L2R meshes it has joined." | Delete it. | E | N |  | A |  |  | Resolved | Done
R2039 | Charlie Perkins | Futurewei | 23 | 5.2.1 | 25 | Is l2rMeshRecordMode part of the MT | Please clarify | E | N |  | Revise | Replace "l2rMeshRecordMode" with "the l2rMeshRecordMode L2IB attribute" |  | Resolved | Done
R2040 | Charlie Perkins | Futurewei | 23 | 5.2.1 | 28 | "same service" seems wrong | What if the mesh provides more than once service? | E | N |  | Revise | Replace "L2R meshes providing the same service as the mesh the device has joined" with "L2R meshes where the service or one of services provided is the same service provided in the L2R mesh the device has joined." |  | Resolved | Done
R2041 | Charlie Perkins | Futurewei | 24 | 5.2.1 | 6 | "Integer" seems wrong | Please clarify | E | N |  | Revise | Replace "Integer" with "_" |  | Resolved | Done
R2042 | Charlie Perkins | Futurewei | 24 | 5.2.1 | 13 | "PQM ID" seems wrong | Sometimes this is just called "Metric ID" - seems better | E | N |  | Revise | Use "Metric ID" |  | Resolved | Done
R2043 | Charlie Perkins | Futurewei | 25 | 5.2.1 | 19 | Could improve "0xf0 (or any value" | Use "in the range" | E | N |  | Revise | Rephrase as per CID 2115 |  | Resolved | Done
R2044 | Charlie Perkins | Futurewei | 25 | 5.2.1 | 29 | "it concludes" seems wrong | Use "that indicates" (also elsewhere) | E | N |  | Revise | Replace "it" with "the device" on l.29 and l.31 |  | Resolved | Done
R2045 | Charlie Perkins | Futurewei | 25 | 5.2.1 | 31 | Could improve "use of the values" | Use "The way of choosing a value in the range" | E | N |  |  |  |  | Resolved | Done
R2046 | Charlie Perkins | Futurewei | 25 | 5.2.1 | 44 | Wording implies that the metric is bidirectional | Verify that this is intended | E | N |  | Reject | The metric is bidrectional. If links are not symmetric, NLM IEs are used to exchange the Incoming and outgoing metrics which will then be used to compute the bidirectional PQM |  | Resolved | Done
R2047 | Charlie Perkins | Futurewei | 25 | 5.2.1 | 54 | Could improve "which a link is shared with" | Use "with which a link is shared" | E | N |  | A |  |  | Resolved | Done
R2048 | Charlie Perkins | Futurewei | 25 | 5.2.1 | 54 | "represent" seems wrong | Use "represents" | E | N |  | A |  |  | Resolved | Done
R2049 | Charlie Perkins | Futurewei | 26 | 5.2.1 | 28 | Could delete "Indicate" | Either delete, or use "Indicates" | E | N |  | Revise | This field is deleted as per CID 2122 |  | Resolved | Done
R2050 | Charlie Perkins | Futurewei | 26 | 5.2.1 | 30 | " ." seems wrong | Use "." | E | N |  | A |  |  | Resolved | Done
R2051 | Charlie Perkins | Futurewei | 29 | 5.2.2 | 2 | "mutual link metric" is undefined | Include definition in clause 3.1 | E | N |  | Revise | Insert the following new definitions in clause 3.1 Incoming metric: Value of the link quality metric from a neighbor to the current device used when links are not assumed to be symmetric. Mutual link metric: Value of the link quality metric between two devices when links are not assumed to be symmetric. Outgoing metric: Value of the link quality metric from the current device to a neighbor used when links are not assumed to be symmetric. |  | Resolved | Done
R2052 | Charlie Perkins | Futurewei | 29 | 5.2.2 | 10 | "Addres" seems wrong | Use "Address" | E | N |  | A |  |  | Resolved | Done
R2053 | Charlie Perkins | Futurewei | 30 | 5.2.2.2 | 29 | Does ETX count transmissions, or retransmissions? | If the former, then typically has same flaws as with hop count | E | N |  | Revise | Use retransmissions. Indicated that the metric needs to be rounded up to the next integer. |  | Resolved | Done
R2054 | Charlie Perkins | Futurewei | 30 | 5.2.2.2 | 32 | "on this path Expected transmission count" seems wrong | Use "on this path" | E | N |  | A |  |  | Resolved | Done
R2055 | Charlie Perkins | Futurewei | 30 | 5.2.2.3 | 33 | ETT section missing | for ETT analogous to ETX | E | N |  | Revise | See resolution in the latest verison of document 15-16-0147-xx |  | Resolved | Done
R2056 | Charlie Perkins | Futurewei | 30 | 5.2.2.3 | 54 | Motivation for airtime metric seems missing | Please describe the intended effect of the weighting | E | N |  | Revise | See resolution in the latest verison of document 15-16-0147-xx |  | Resolved | Done
R2057 | Charlie Perkins | Futurewei | 31 | 5.2.2.4 | 23 | Could improve "The use" | Use "The availability" | E | N |  | Revise | Replace "The use of sibling routing is indicated by the Sibling Routing Prohibited field in the Descriptor field of the L2R Routing IE." with "The use of sibling routing for a frame is indicated by the Sibling Routing Prohibited field set to 0 in the Descriptor field of the L2R Routing IE." |  | Resolved | Done
R2058 | Charlie Perkins | Futurewei | 32 | 5.2.3 | 45 | Could improve "one ancestor" | Use "one other ancestor" | E | N |  | Revise | G and E are also covered by the definition of ancestor. Use ancestor everywhere Replace "F has two parents (G and E), one ancestor (C)" with "F has three ancestors (C, E and G)" On p.39, l.26, replace "If a device receives a TC IE from a neighbor with a depth D' providing a PQM better than that of its current parent(s), the current device concludes that it has found a better parent. It updates its depth to D'+1 and informs its neighbors of its new depth in the next scheduled TC IE." with "If a device receives a TC IE from a neighbor with a depth D' different from the depth of all its ancestors, and providing a better PQM, the device updates its depth to D'+1 and informs its neighbors of its new depth in the next scheduled TC IE." Replace "parent" with "ancestor" except when "parent" is used in "parent PAN" |  | Resolved | Done
R2059 | Charlie Perkins | Futurewei | 32 | 5.2.3 | 49 | Could improve "for a certain frame" | Use "for a frame" | E | N |  | A |  |  | Resolved | Done
R2060 | Charlie Perkins | Futurewei | 32 | 5.2.3 | 49 | "inforce" seems wrong | Use "enforce" | E | N |  | A |  |  | Resolved | Done
R2061 | Charlie Perkins | Futurewei | 34 | 5.2.4.1 | 20 | "membership to a multicast" seems wrong | Use "membership in a multicast" | E | N |  | A |  |  | Resolved | Done
R2062 | Charlie Perkins | Futurewei | 34 | 5.2.5.2 | 28 | "indicated with the" seems wrong | Use "indicated by the" | E | N |  | A |  |  | Resolved | Done
R2063 | Charlie Perkins | Futurewei | 34 | 5.2.4.3 | 53 | "parent PAN" is undefined | Provide (or cite) a definition. Is this only for MCO? | E | N |  | Revise | See resolution in the latest verison of document 15-16-0147-xx |  | Resolved | Done
R2064 | Charlie Perkins | Futurewei | 35 | 5.2.6 | 4 | Does L2R handle routing to EUI-64 multicast addresses? | Please clarify | E | N |  | Revise | Move "Multicast routing should be addressed by the L2R sublayer only if the L2R mesh uses short addresses." on l.11 to l.6 after "for multicast groups." and insert "and 64-bit multicast addresses may optionally be defined" after "dynamic" on l.7. Insert "and 64-bit multicast definition are is" after "the groups" on l.7. Insert "If the L2R Multicast field is set to 0 or if a multicast group is not assigned a multicast MAC address, multicast frames are treated as broadcast frames by the L2R sublayer and are filtered by higher layers." Delete "Otherwise, multicast frames are treated as broadcast frames by the L2R sublayer and are filtered by higher layers." on l.12 |  | Resolved | Done
R2065 | Charlie Perkins | Futurewei | 37 | 5.2.7 | 6 | Could improve "or in large scale networks" | Use "or in certain large scale networks" | E | N |  | A |  |  | Resolved | Done
R2066 | Charlie Perkins | Futurewei | 37 | 5.2.7 | 22 | "it the hop" seems wrong | Use "if the hop" | E | N |  | A |  |  | Resolved | Done
R2067 | Charlie Perkins | Futurewei | 37 | 5.2.7 | 36 | "reforwarding" seems wrong | Use "forwarding" | E | N |  | A |  |  | Resolved | Done
R2068 | Charlie Perkins | Futurewei | 37 | 5.2.7 | 36 | "in incoming" seems wrong | Use "incoming" | E | N |  | A |  |  | Resolved | Done
R2069 | Charlie Perkins | Futurewei | 39 | 5.3.1 | 23 | Could improve "If the NLM IE" | Use "If, on the other hand, a NLM IE" | E | N |  | A |  |  | Resolved | Done
R2070 | Charlie Perkins | Futurewei | 39 | 5.3.1 | 23 | Not clear why NLM information is discarded | Explain why it is not useful | E | N |  | Revise | The NLM IE is discarded because the neighbor from which it has been received is unknown. Replace NT with "global NT" in the 4th paragraph of 5.3.1 |  | Resolved | Done
R2071 | Charlie Perkins | Futurewei | 39 | 5.3.1 | 27 | The '1' should not be italicized in "D'+1" | Use unitalicized font for '1' | E | N |  | A |  |  | Resolved | Done
R2072 | Charlie Perkins | Futurewei | 39 | 5.3.1 | 30 | l2rMaxMissedTcIe should be italicized | Use italicized l2rMaxMissedTcIe | E | N |  | A |  |  | Resolved | Done
R2073 | Charlie Perkins | Futurewei | 39 | 5.3.1 | 35 | Not clear why child information should be scrubbed from NT | Please clarify | E | N |  | Revise | Replace "If all the parents have been erased from the NT, the device searches its NT to reinitialize its depth as described in 5.2.1." with "If there is no remaining ancestor in the local NT, the device should reinitialize its depth to D'' + 1, where D'' is the depth of its sibling(s) (if any). Consequently, the device's sibling(s) become its ancestor(s)." Replace "If the device does not have any parent or sibling left in the NT, the device should not update its depth so that its current child(ren) become its ancestor(s), in order to avoid backward routing. The device should clear its local NT, leave the current L2R mesh and rejoin an L2R mesh according to the procedure described in 5.1.2.3." |  | Resolved | Done
R2074 | Charlie Perkins | Futurewei | 39 | 5.3.2 | 41 | "abd" seems wrong | Use "and" | E | N |  | A |  |  | Resolved | Done
R2075 | Charlie Perkins | Futurewei | 39 | 5.3.2 | 46 | Could improve "retrieves the SA therein" | Use "retrieves the SA from the MP frame" | E | N |  | Revise | Replace with "retrieves the SA from the IE" |  | Resolved | Done
R2076 | Charlie Perkins | Futurewei | 39 | 5.3.2 | 48 | Could improve "verifies if" | Use "determines whether" | E | N |  | A |  |  | Resolved | Done
R2077 | Charlie Perkins | Futurewei | 40 | 5.3.2 | 1 | Could improve "non storing" | Use "non-storing" | E | N |  | Revise | Replace "non storing" with "non-storing" throughout the document" |  | Resolved | Done
R2078 | Charlie Perkins | Futurewei | 40 | 5.3.3 | 10 | "with the TMCTP" seems wrong | Use "within the TMCTP" | E | N |  | A |  |  | Resolved | Done
R2079 | Charlie Perkins | Futurewei | 40 | 5.3.3 | 12 | "notify the operation channel" seems wrong | Use "indicate the operation channel" | E | N |  | Revise | The sentence has been deleted as per CID 2179 |  | Resolved | Done
R2080 | Charlie Perkins | Futurewei | 40 | 5.3.3 | 12 | "operation channel" is undefined | Insert definition for "operation channel" in section 3.1 | E | N |  | Revise | Replace "The channel information of the device is periodically transmitted to its neighbor by using the TC IE with the TMCTP superframe period and each device updates its neighbor channel using the received TC IE. This channel information is utilized to identify operation channel of the neighbor (next-hop of forwarder) in the routing path of the packet." with "The channel information of the device is periodically transmitted in the MCO Descriptor field of the TC IE within the TMCTP superframe. Each device uses the MCO Descriptor to update the channel information of the corresponding neighbor in the global NT. This information is used to identify the channel on which a data frame is routed on the next hop." |  | Resolved | Done
R2081 | Charlie Perkins | Futurewei | 40 | 5.3.3 | 12 | "identify operation" seems wrong | Use "identify the operation" | E | N |  | Revise | Modify as per CID R2082 |  | Resolved | Done
R2082 | Charlie Perkins | Futurewei | 40 | 5.3.4 | 19 | Not clear whether directive applies for DS routes | Please clarify | E | N |  | Revise | The content of 5.3.4 overlapes with that of 5.4.1.4. Rerouting is just another word for "hop by hop retransmission" Delete 5.3.4 |  | Resolved | Done
R2083 | Charlie Perkins | Futurewei | 41 | 5.4.1 | 28 | Definition for unicast routing is misplaced | Move definition to section 3.1 | E | N |  | A |  |  | Resolved | Done
R2084 | Charlie Perkins | Futurewei | 41 | 5.4.1 | 29 | "P2Ps routing" seems wrong | Use "P2P routing" | E | N |  | A |  |  | Resolved | Done
R2085 | Charlie Perkins | Futurewei | 41 | 5.4.1.1 | 37 | Could improve "devices, with the exception of the mesh root, store only" | Use "except for the mesh root, all devices still store" | E | N |  | A |  |  | Resolved | Done
R2086 | Charlie Perkins | Futurewei | 44 | 5.4.1.3 | 24 | "IEEE 802.15.4m" seems wrong | Use "IEEE 802.15.4-2015" | E | N |  | Revise | Use "IEEE Std 802.15.4" |  | Resolved | Done
R2087 | Charlie Perkins | Futurewei | 45 | 5.4.1.3 | 19 | "Dedicate Beacon Slot" seems wrong | Use "Dedicated Beacon Slot" | E | N |  | A |  |  | Resolved | Done
R2088 | Charlie Perkins | Futurewei | 45 | 5.4.1.3 | 19 | "IEEE 802.15.4m" seems wrong | Use "IEEE 802.15.4-2015" | E | N |  | Revise | Use "IEEE Std 802.15.4" |  | Resolved | Done
R2089 | Charlie Perkins | Futurewei | 45 | 5.4.1.3 | 21 | "IEEE 802.15.4m" seems wrong | Use "IEEE 802.15.4-2015" | E | N |  | Revise | Use "IEEE Std 802.15.4" |  | Resolved | Done
R2090 | Charlie Perkins | Futurewei | 46 | 5.4.1.4 | 29 | Upward arrow seems wrong | Make arrow point horizontal, and label "(to next hop)". Might require moving rest of figure to the left | E | N |  | A |  |  | Resolved | Done
R2091 | Charlie Perkins | Futurewei | 47 | 5.4.1.6 | 10 | Could improve "DCat is a feature" | Use "Data Concatenation (Dcat) is a feature" | E | N |  | Reject | Abbreviations are expanded only at the first occurrence as per the standard manual |  | Resolved | Done
R2092 | Charlie Perkins | Futurewei | 48 | 5.4.2 | 32 | Definition for multicast routing is misplaced | Move definition to section 3.1 | E | N |  | A |  |  | Resolved | Done
R2093 | Charlie Perkins | Futurewei | 48 | 5.4.2 | 37 | Could improve "at the L2R" | Use "by L2R" or "at the L2R layer" | E | N |  | Revise | Use "at the L2R sublayer" |  | Resolved | Done
R2094 | Charlie Perkins | Futurewei | 48 | 5.4.2 | 45 | Could improve "receives a frame" | Use "receives another frame" | E | N |  | A |  |  | Resolved | Done
R2095 | Charlie Perkins | Futurewei | 49 | 5.4.2 | 46 | "l2rMCBCJitterNeighborMagnitude" seems wrong | It appears twice in the equation | E | N |  | Revise | Delete one |  | Resolved | Done
R2096 | Charlie Perkins | Futurewei | 49 | 5.4.2 | 48 | "NumberofNeighbors" seems wrong | Use "NumberOfNeighbors" | E | N |  | A |  |  | Resolved | Done
R2097 | Charlie Perkins | Futurewei | 52 | 5.4.3 | 6 | "If a device is not the original source of the broadcast frame," seems wrong | Delete clause, or explain why the original source should not discard duplicates. | E | N |  | Revise | Revise as per CID 2228 |  | Resolved | Done
R2098 | Charlie Perkins | Futurewei | 53 | 5.5.1.3 | 42 | "and parent is" seems wrong | Use "and the parent is" | E | N |  | A |  |  | Resolved | Done
R2099 | Charlie Perkins | Futurewei | 53 | 5.5.1.3 | 44 | Could improve "secured L2R mesh" | Use "secured L2R mesh (i.e., a mesh where every link is secured)" | E | N |  | A |  |  | Resolved | Done
R2100 | Charlie Perkins | Futurewei | 63 | 6.1.2.12 | 33 | "in millisecond" seems wrong | Use "in milliseconds" | E | N |  | A |  |  | Resolved | Done
R2101 | Charlie Perkins | Futurewei | 60 | 6.1.2 | 3 | Combined length of 2nd, 3rd, and 4th fields is either 12 or 18 bytes | Please clarify if this is the intention | E | N |  | Reject | This is the intention. The size of the Mesh Root Address depends on the Mesh Address Mode in Figure 35 |  | Resolved | Done
R2102 | Charlie Perkins | Futurewei | 60 | 6.1.2 | 12 | Could improve "include other fields" | Use "include other fields as specified below" | E | N |  | Revise | This sentence has been deleted as per CID 2260 |  | Resolved | Done
R2103 | Charlie Perkins | Futurewei | 62 | 6.1.2.11 | 46 | Could improve "100 milliseconds", as may be needed for 802.15.4t | Use "20 milliseconds", for example | E | N |  | A |  |  | Resolved | Done
R2104 | Charlie Perkins | Futurewei | 63 | 6.1.2.12 | 46 | Could improve "Value field, indicates" | Use "Value field indicates" | E | N |  | A |  |  | Resolved | Done
R2105 | Charlie Perkins | Futurewei | 65 | 6.1.4.1 | 42 | Text is repetitive with text in 6.1.4.2 | Delete or shorten the second sentence. | E | N |  | Revise | Replace "LSN" with "SRA SN" in 6.1.4.1 Rewrite 6.1.4.2 as follows: "The SRA SN or Vendor Specific field is set as indicated in 6.1.4.1." |  | Resolved | Done
R2106 | Charlie Perkins | Futurewei | 68 | 6.1.6.4 | 1 | Section title could be wrong | Add sections for TTL and PSN | E | N |  | Revise | delete 6.1.6.4 Insert a new subclause as per CID 2179 |  | Resolved | Done
R2107 | Charlie Perkins | Futurewei | 68 | 6.1.7 | 28 | "Number of Intermediate Address" seems wrong | Use "Number of Intermediate Addresses" | E | N |  | A |  |  | Resolved | Done
R2108 | Charlie Perkins | Futurewei | 68 | 6.1.7 | 28 | "Intermediate Addresses List" seems wrong | Use "Intermediate Address List" | E | N |  | A |  |  | Resolved | Done
R2109 | Charlie Perkins | Futurewei | 68 | 6.1.7.3 | 44 | "LSN" seems incompatible with Figure 47 | Please clarify | E | N |  | Revise | Replace with "SLSN" |  | Resolved | Done
R2110 | Charlie Perkins | Futurewei | 68 | 6.1.7.3 | 47 | "LSN" seems incompatible with Figure 47 | Please clarify | E | N |  | Revise | Replace with "SLSN" |  | Resolved | Done
R2111 | Charlie Perkins | Futurewei | 71 | 6.1.7.4 | 49 | "t2" seems wrong | Use "14" | E | N |  | A |  |  | Resolved | Done
R2112 | Charlie Perkins | Futurewei | 75 | 6.2.2.1 | 38 | Could improve "If the E2E AR field is set to 1" | Clarify whether this is related to Table 15 | E | N |  | Revise | MAC AR is related to Table 15 and has to do with MAC ACK. E2E AR is not related to Table 15. Replace "The MAC AR Management field determines whether an intermediate device may set the AR field in the MHR. This field may take one of the values listed in Table 15." on l.22 with "The MAC AR Management field determines how an intermediate device sets the AR field in the MHR. This field may take one of the values listed in Table 15." |  | Resolved | Done
R2113 | Charlie Perkins | Futurewei | 75 | 6.2.2.2 | 46 | Could improve "a frame is intended for" | Use "for which a frame is intended" | E | N |  | A |  |  | Resolved | Done
R2114 | Charlie Perkins | Futurewei | 76 | 6.2.2.4 | 29 | Could improve "when present in an MCO enabled L2R mesh" | Clarify whether all Figure 61 fields only appear for MCO | E | N |  | Revise | Replace the description of the Source Address PAN ID and Destination Address PAN ID as follows: "The Source Address PAN ID field is present in an MCO enabled L2R mesh and contains the PAN ID of the PAN coordinator to which the source device is associated. The Destination Address PAN ID field is present in an MCO enabled L2R mesh and contains the PAN ID of the PAN coordinator to which the destination device is associated." |  | Resolved | Done
R2115 | Charlie Perkins | Futurewei | 76 | 6.2.2.7 | 29 | Could improve "acknowledgment, this field is ignored" | Clarify whether field is ignored for E2E Ack | E | N |  | Revise | I suppose this is on l.54 replace "acknowledgement" with "MAC sublayer acknowledgement". See also p.74 l.52 |  | Resolved | Done
R2116 | Charlie Perkins | Futurewei | 77 | 6.2.2.8 | 26 | "currently forwarded" seems wrong | Use "in the currently forwarded frame" (or delete?) | E | N |  | Revise | Replace with "in the current frame" |  | Resolved | Done
R2117 | Charlie Perkins | Futurewei | 80 | 7.1.1.1 | 5 | Table column widths seem wrong | Make first column wider, second column narrower | E | N |  | A |  |  | Resolved | Done
R2118 | Charlie Perkins | Futurewei | 80 | 7.1.1.1 | 5 | "PanIdSupressed" seems wrong | Use "PanIdSuppressed" | E | N |  | A |  |  | Resolved | Done
R2119 | Charlie Perkins | Futurewei | 87 | 7.1.1.8 | 7 | "meshAddressMode" seems wrong | Use "MeshAddressMode" | E | N |  | A |  |  | Resolved | Done
R2120 | Charlie Perkins | Futurewei | 93 | 7.1.2.1 | 24 | "0xfff" seems wrong | Use "0xffff" | E | N |  | A |  |  | Resolved | Done
R2121 | Charlie Perkins | Futurewei | 94 | 7.1.2.2 | 42 | "to reply" seems wrong | Use "to reply with" | E | N |  | Revise | the sentence has been revised as per CID 2319 |  | Resolved | Done

## LB116 Comments
CID | Name | Affiliation | Page | Sub-clause | Line # | Comment | Proposed Change | E/T | Must Be Satisfied? (enter Yes or No) | Technical Category | A, Revise, R, W | Resolution | Assigned To: | Resolution status (Resolved, Approved-RDN, WiP, TBR, Withdrawn) | Drafting Status
3001 | Verotiana Rabarijaona | NICT | 3 | 3.1 | 9 | "Neighbor at least a depth of one less than the current device." sounds strange | Replace "a depth of one less" with "of one depth less" | E | Y |  | A |  |  | Resolved | Done
3002 | Verotiana Rabarijaona | NICT | 3 | 3.1 | 36 | "current device used". doesn't sound right. Same thing with "to a neighbor used" on p.4, l.10 | Insert a comma before "used" | E | Y |  | A |  |  | Resolved | Done
3003 | Verotiana Rabarijaona | NICT | 4 | 3.1 | 2 | "PAN with which a PAN coordinator is associated before starting its own PAN in a TMCTP." belongs to the next definition. | Delete | E | Y |  | A |  |  | Resolved | Done
3004 | Toyoyuki Kato | ANRITSU ENGINEERING CO.,LTD, | 5 | 3.2 | 26 | MTU usually stands for "Maximum Transmission Unit", not "Maximum Transmit Unit". | Replace "Transmit" with "Transmission". | E |  |  | A |  |  | Resolved | Done
3005 | Stephen Chasko | Landis+Gyr | 7 | 4.1 | 21 | the term "wishing to join" is clumsy as it implies hope and feelings of desire which seems odd for a device | recommend "intending to join" could also use "planning" or "hankering" | E | No |  | Revise | Use "intending to join" |  | Resolved | Done
3006 | Stephen Chasko | Landis+Gyr | 7 | 4.3 | 44 | This paragraph is confusing and not clear what author is trying to say | An L2R mesh can operate in a variety of topologies. It can operate within a single PAN. It can operate across multiple PANs., etc. | E | No |  | Revise | Replace the paragraph with "An L2R mesh may operate in a variety of topologies. The L2R may operate within a single PAN. It may also operate across multiple PANs in a television white space multichannel cluster tree personal area network (TMCTP). The L2R mesh is built around a mesh root device which enables access to a service such as a data collection service, control and monitoring service, etc. The mesh root acts as the controller of the L2R mesh, defines the functionalities and the metrics in use, is implemented in an FFD, and may optionally also be implemented in the same device as the PAN coordinator." |  | Resolved | Done
3007 | Verotiana Rabarijaona | NICT | 7 | 4.3 | 45 | "(TMCTP)) or and is built". Extra "or" | Rephrase and split the sentence. | E | Y |  | Revise | See CID 3006 |  | Resolved | Done
3008 | Tero Kivinen | INSIDE Secure | 7 | 4.3 | 45 | Typo, extra “or” | Replace “or and is” with “and is” | E | No |  | Revise | See CID 3006 |  | Resolved | Done
3009 | Tero Kivinen | INSIDE Secure | 7 | 4.3 | 51 | I think “internet connection service” might be better term than “internet connexion service”. | Change “connexion” to “connection” | E | No |  | A |  |  | Resolved | Done
3010 | Verotiana Rabarijaona | NICT | 11 | 5.1.1.1 | 38 | "a new L2R mesh". "a" s/b "the" | Make it so | E | N |  | A |  |  | Resolved | Done
3011 | Verotiana Rabarijaona | NICT | 11 | 5.1.1.1 | 38 | "attributes", the word "elements" is used in clause 7.3 | Use "elements" in this subclause, in 5.1.2.2.1 and in 5.1.2.2.2. Additionally add L2R to the title of Table 52 | E | Y |  | A |  |  | Resolved | Done
3012 | Verotiana Rabarijaona | NICT | 11 | 5.1.1.1 | 39 | "to the attributes of the new mesh descriptor," is redundant. | Replace with "these attributes". See also p.16, l.11 and p.18, l.6 | E | Y |  | A |  |  | Resolved | Done
3013 | Don Sturek | SSNI | 11 | 5.1.1.1 | 51 | I still don't understand how short addressing can be used, particularly in the TMCTP. Allowing the mesh root not be a PAN Coordinator, having no PAN ID information in the IE's, even the AA IE won't be of help if there is not something in the PAN coordinators to help assign short addresses across PANs | Either remove the short address feature, or remove the TMCTP feature or else clearly explain how this works especially in a topology where the mesh root is not a PAN coordinator. | T | Yes | AA | Revise | As suggested by the proposed change in CID 3038, clarify the use of short addresses in a central place See the details of the resolution in the latest version of document 15-16-0228-xx | Rabarijaona | Resolved | Done
3014 | Verotiana Rabarijaona | NICT | 12 | 5.1.1.2 | 40 | "MeshRootAddress" s/b uncapped | Uncap. See also 5.1.2.2.1 and 5.1.2.2.2 | E | Y |  | A |  |  | Resolved | Done
3015 | Verotiana Rabarijaona | NICT | 12 | 5.1.1.3 | 46 | "opration" is mispelled" | Replace with "operation" | E | Y |  | A |  |  | Resolved | Done
3016 | Verotiana Rabarijaona | NICT | 12 | 5.1.1.3 | 46 | "The mesh root may transmit several new TC IEs" is an optional behaviour | "Insert "optionally" after "may" | E | Y |  | A |  |  | Resolved | Done
3017 | Verotiana Rabarijaona | NICT | 12 | 5.1.1.3 | 48 | "deterermined" mispelled | Replace with "determined" | E | Y |  | A |  |  | Resolved | Done
3018 | Tero Kivinen | INSIDE Secure | 13 | 5.1.2.1 | 41 | Add paragraph break after the first sentence i.e., before “If the macAutoRequest ...” text. The first sentence describes the EB sender operation, and the rest of the paragraph describes the EB receiver operation. | Add paragraph break | E | No |  | A |  |  | Resolved | Done
3019 | Stephen Chasko | Landis+Gyr | 13 | 5.1.2.1 | 41 | poor grammar "which belongs" | "which it belongs" | E | No |  | A |  |  | Resolved | Done
3020 | Toyoyuki Kato | ANRITSU ENGINEERING CO.,LTD, | 14 | 5.1.2.1 | 35 | It would be better to append "mesh" to both "SL2R" in this line. | Change "SL2R" to "SL2R mesh". | E |  |  | A |  |  | Resolved | Done
3021 | Toyoyuki Kato | ANRITSU ENGINEERING CO.,LTD, | 14 | 5.1.2.1 | 35 | "already part of" in this sentence would be better to replace with "within" due to simplicity. | Replace "already part of " with "within". | E |  |  | A |  |  | Resolved | Done
3022 | Tero Kivinen | INSIDE Secure | 15 | 5.1.2.2 | 42 | The requirement “However, it may join only one SL2R mesh.” is not really clear. I think this is trying to say that if it is part of the SL2R mesh it shall not join any other L2R mesh. | Clarify | E | No | SSPAN | Revise | The sentence was removed as per the resolution of 3109 | Rabarijaona | Resolved | Done
3023 | Tero Kivinen | INSIDE Secure | 15 | 5.1.2.2.1 | 52 | The text “When an L2R router receives the TC IE, it immediately replies with an EB containing a TC IE then resumes its regular periodic TC IE transmissions” is unclear. | Change text to “When an L2R router receives the EBR with a TC IE with an empty Content field, it immediately replies with an EB containing a TC IE then resumes its regular periodic TC IE transmissions” | E | No |  | A |  |  | Resolved | Done
3024 | Stephen Chasko | Landis+Gyr | 16 | 5.1.2.2.1 | 5 | "if these TC IE are not ecrypted or are encrypted but can be decrypted" is probably not the intent. Anything can be decrypted what appears to be desired by the author is that the network key is known not that any random key could be used to decrypt a message. | "if these TC IE are not encrypted or are encrypted with a key known by the device" | E | No |  | A |  |  | Resolved | Done
3025 | Tero Kivinen | INSIDE Secure | 16 | 5.1.2.2.1 | 8 | The text “At the end of the scan, the L2R sublayer selects the mesh with the appropriate service providing the best PQM. If multiple meshes with different PQMs are available, the algorithm to select the L2R mesh is out of the scope of this document.” is bit confusing. It first says that we select service providing the best PQM, but then it says that if there are multiple meshes with different PQMs then it is outside the scope of the document. I think the last part is trying to say that if the PQMs cannot be compared, as they use different methods (not different PQM values, but different PQM methods), then the selection is outside the scope. | Change “different PQMs” to “different PQM IDs”. | E | No |  | Revise | Replace "best PQM" with "best PQM value" on l.7. Replace "PQMs" with "PQM IDs" |  | Resolved | Done
3026 | Verotiana Rabarijaona | NICT | 17 | 5.1.2.2.1 | 12 | Remove the shadows | See also Figure 7, 8, 23 | E | N |  | A |  |  | Resolved | Done
3027 | Tero Kivinen | INSIDE Secure | 17 | 5.1.2.2.2 | 46 | The text “When an L2R router receives the TC IE, it replies with an EB containing a TC IE.” is bit unclear. I think it is trying to say that we get EBR with a TC IE with empty Content field, and thn we reply with TC IE. | Change to “When and L2R router receives the EBR with a TC IE with an empty Content field, it replies with EB containing a TC IE.” | E | No |  | A |  |  | Resolved | Done
3028 | Verotiana Rabarijaona | NICT | 17 | 5.1.2.2.2 | 47 | "it" missing before "computes" | Add it | E | Y |  | A |  |  | Resolved | Done
3029 | Stephen Chasko | Landis+Gyr | 17 | 5.1.2.2.1 | 52 | "if these TC IE are not ecrypted or are encrypted but can be decrypted" is probably not the intent. Anything can be decrypted what appears to be desired by the author is that the network key is known not that any random key could be used to decrypt a message. | "if these TC IE are not encrypted or are encrypted with a key known by the device" - may appear elsewhere in the document but only repeating comment once | E | No |  | A |  |  | Resolved | Done
3030 | Verotiana Rabarijaona | NICT | 18 | 5.1.2.2.2 | 4 | "joining L2R mesh" s/b "L2R mesh to join" | Make it so | E | Y |  | A |  |  | Resolved | Done
3031 | Tero Kivinen | INSIDE Secure | 18 | 5.1.2.2.2 | 13 | The text “If the next higher layer decides whether or not to request the L2R to disconnect from the current L2R mesh and join to the new L2R mesh.” is funny. It has conditional in the beginning, but nothing what happens if that conditional is true. | Change text to “Then the next higher layer decides...” | E | No |  | A |  |  | Resolved | Done
3032 | Tero Kivinen | INSIDE Secure | 19 | 5.1.2.2 | 26 | The bubble in figure 8 says “Creates a NT entry for each recevied TC IE”. Is that really a NT entry, or should it say both MT and NT entries are created. | Fix if needed. | E | No |  | Revise | It should say "global NT entry" |  | Resolved | Done
3033 | Verotiana Rabarijaona | NICT | 20 | 5.1.2.3 | 13 | "hen" s/b "Then" | Make it so | E | Y |  | A |  |  | Resolved | Done
3034 | Verotiana Rabarijaona | NICT | 20 | 5.1.2.3 | 14 | The hyperlinks to Figure 7 and Figure 8 are broken | Fix it | E | Y |  | A |  |  | Resolved | Done
3035 | Verotiana Rabarijaona | NICT | 20 | 5.1.2.3 | 19 | "TThis" mispelled | Fix it | E | Y |  | A |  |  | Resolved | Done
3036 | Don Sturek | SSNI | 21 | 5.1.2.5 | 27 | In the case where the mesh root is not the DC, I see the PAN DC setting but I have no idea how this works. If the PAN coordinator is actually not the mesh root and not particpating in the particular mesh, how exactly do you get it to alloate short addresses for these devices? | Either state that the AA feature only works where the mesh root is the PAN coordinator or else describe how you get these addresses allocated via AA. Stating that a higher layer application running AA must be present in such a situation would address it (though seems odd since you would wonder why it is just not the mesh root to start with). | T | Yes | AA | Revise | -Modify Figure 1 to add an external link (DC) between the mesh root and the PAN coordinator. -Modify Figure 2 to add an external link (DC) between one of the mesh roots and the PAN coordinator. Indicate in the text that the mesh where the mesh root is connected to the PAN coordinator may use short addresses. The mesh where the mesh root is not connected to the PAN coordinator should only use EUI-64 - Insert ", and the mesh root has a PanC DC." at the end of the third paragraph of 4.3 - Describe of the purpose of the PanC DC and the kind of information exchanged on it after the first paragraph of 4.3 as follows: The mesh root has a direct connection with the PAN coordinator (PanC DC) if it is able to communicate with the PAN coordinator through a network external to the L2R mesh or by being located in the same device. The PanC DC allows communication between a device part of the L2R mesh and the PAN coordinator via the mesh root. In this document, the PanC DC is used to send address assignment (AA) requests, replies between L2R devices and the PAN coordinator. Insert a new subclause 4.4.2 Addressing modes as described in doc 15-16-0228-xx | Rabarijaona | Resolved | Done
3037 | Verotiana Rabarijaona | NICT | 21 | 5.1.2.5 | 35 | "PAN DC" s/b "Panc DC" | See comment | E | Y |  | Revise | Replace with "PanC DC" |  | Resolved | Done
3038 | Don Sturek | SSNI | 21 | 5.1.2.5 | 37 | I think this statement is telling me that short addresses cannot be used in a TMCTP but I am not clear on that. I was not sure what ".. The L2R mesh" was (since elsewhere there is a description of multiple mesh networks operating in the same vacinity). | Clarify in some central place exactly where short addresses are allowed and where they are not. I don't think the description of the optional AA service is a great place for that by the way. | T | Yes | AA | Revise | Create a subclause "4.4.1 Routing" with the current content of 4.4 Insert a new sublause "4.4.2 Addressing" at the end of 4.4 with the text in the latest version of 15-16-0228-xx | Rabarijaona | Resolved | Done
3039 | Verotiana Rabarijaona | NICT | 23 | 5.1.2.5.3 | 32 | "Pan" s/b "PAN" | Make it so | E | Y |  | A |  |  | Resolved | Done
3040 | Verotiana Rabarijaona | NICT | 24 | 5.2.1 | 31 | "the" missing after "on" | Add it | E | Y |  | A |  |  | Resolved | Done
3041 | Verotiana Rabarijaona | NICT | 24 | 5.2.1 | 32 | "additionally" doesn't sound right | Replace with "also" | E | Y |  | A |  |  | Resolved | Done
3042 | Verotiana Rabarijaona | NICT | 24 | 5.2.1 | 54 | "LONG" s/b "EXTENDED" | See comment | E | Y |  | A |  |  | Resolved | Done
3043 | Tero Kivinen | INSIDE Secure | 25 | 5.2.1 | 10 | This refers to table 2, but still gives Valid range as 0x00-0xff. Perhaps the valid range should be just – as this is another table in this entry. | Change range to - | E | No |  | A |  |  | Resolved | Done
3044 | Verotiana Rabarijaona | NICT | 27 | 5.2.1 | 15 | "reinitializing" s/b "reinitialization" | See comment | E | Y |  | A |  |  | Resolved | Done
3045 | Verotiana Rabarijaona | NICT | 27 | 5.2.1 | 16 | "The use of the values 0xf0 - 0xff by the mesh root is optional." This sentence is unclear. Does this mean that the mesh root can use these values in any way it wants or that it may use the values 0x00 - 0xef only without using the (re)initializing values? | Delete or clarify | T | Y | TC | Revise | Delete | Sato/Fukui | Resolved | Done
3046 | Tero Kivinen | INSIDE Secure | 27 | 5.2.1 | 30 | The description lists TC IE and RA IE, but I think this same interval unit is used for NLM IE interval too. | Add NLM IE to description | E | No |  | A |  |  | Resolved | Done
3047 | Verotiana Rabarijaona | NICT | 27 | 5.2.1 | 43 | "RA IE" s/b "NLM IE" | See comment | E | Y |  | A |  |  | Resolved | Done
3048 | Tero Kivinen | INSIDE Secure | 27 | 5.2.1 | 43 | The description talks about RA IE, I think it should talk about NLM IE. | Change RA IE with NLM IE. | E | No |  | A |  |  | Resolved | Done
3049 | Verotiana Rabarijaona | NICT | 27 | 5.2.1 | 47 | "EUI-64/short address" "/" s/b "or" | Make it so | E | Y |  | A |  |  | Resolved | Done
3050 | Noriyuki Sato | Oki Electric Industry Co., Ltd. | 27 | 5.2.1 | 47 | Since there is no multicast space in EUI-64, a short multicast address space is used even for EUI-64 base mesh. In that case, the unicast destination addresses in the 'list of reachable destinations' in EUI-64 and multicast addresses cannot be stored as in the same 'list of addresses' type attribute. | Options to solve this issue: (1) Separate this attribute into the unicast one and multicast one. (2) Change the type for this attribute from 'list of addresses' to 'list of address and address type'. (3) Prohibit multicast in EUI-64 base mesh. I beleive that the option (1) is the most beautiful resolution. | T |  | MC | Revise | Insert a new parameter "List of reachable multicast groups" below "List of reachable destinations" : List of addresses ¦ 0xff00-0xfffd ¦ List of multicast groups reachable through the neighbor Delete "If the L2R mesh is in non-storing mode, multicast routing is not handled by the L2R sublayer." at the end of the second paragraph of 5.2.6 Replace "list of reachable destinations" with "list of reachable multicast groups" in 5.2.6 Insert "as indicated by the multicast address found in the list of reachable destinations of at least one neighbor" after "group" on l.44, p.52 | Rabarijaona | Resolved | Done
3051 | Tero Kivinen | INSIDE Secure | 27 | 5.2.1 | 47 | I think the Type should say that it is list of addresses as indicated by the mesh address mode in the MT in Table 1. | Change Type to “List of addresses as indicated by the Mesh address mode in the MT in Table 1”. | E | No |  | A |  |  | Resolved | Done
3052 | Tero Kivinen | INSIDE Secure | 27 | 5.2.1 | 47 | Change the valid range to use same as other places. | Change to “EUI-64 or short address”. | E | No |  | A |  |  | Resolved | Done
3053 | Verotiana Rabarijaona | NICT | 27 | 5.2.1 | 49 | P2P paths are not recorded here | Delete "or P2P" | E | Y |  | A |  |  | Resolved | Done
3054 | Tero Kivinen | INSIDE Secure | 28 | 5.2.1 | 5 | I think the Type should say that it is address as indicated by the mesh address mode in the MT in Table 1. | Change Type to “As indicated by the Mesh address mode in the MT in Table 1”. | E | No |  | A |  |  | Resolved | Done
3055 | Tero Kivinen | INSIDE Secure | 28 | 5.2.1 | 12 | I think the Type should say that it is address as indicated by the mesh address mode in the MT in Table 1. | Change Type to “As indicated by the Mesh address mode in the MT in Table 1”. | E | No |  | A |  |  | Resolved | Done
3056 | Tero Kivinen | INSIDE Secure | 28 | 5.2.1 | 26 | I think the Type should say that it is address as indicated by the mesh address mode in the MT in Table 1. | Change Type to “As indicated by the Mesh address mode in the MT in Table 1”. | E | No |  | A |  |  | Resolved | Done
3057 | Tero Kivinen | INSIDE Secure | 28 | 5.2.1 | 33 | I think the Type should say that it is list of addresses as indicated by the mesh address mode in the MT in Table 1. | Change Type to “List of addresses as indicated by the Mesh address mode in the MT in Table 1”. | E | No |  | A |  |  | Resolved | Done
3058 | Verotiana Rabarijaona | NICT | 29 | 5.2.1 | 33 | "Depends on the" s/b "Depending on" | Make it so | E | Y |  | A |  |  | Resolved | Done
3059 | Verotiana Rabarijaona | NICT | 29 | 5.2.1 | 34 | "is the PHY is UWB", extra "is" at the beginning | Delete it | E | Y |  | A |  |  | Resolved | Done
3060 | Verotiana Rabarijaona | NICT | 29 | 5.2.1 | 38 | "the record" needs an "s" | Add it | E | Y |  | A |  |  | Resolved | Done
3061 | Verotiana Rabarijaona | NICT | 30 | 5.2.1 | 1 | "If security is disabled in the L2R mesh or if the L2R mesh operates with EUI-64's, the transmitter's address(es) is (are) omitted from the TC IEs." Does this mean that the transmitter's address are never inserted in any TC IE, not even in the first one or every l2rTcIeTxAddrFrequency? | Clarify | T | Y | TC | Revise | Remove the sentence. allow it to set PIB as 0 to disable this field - add an explanation at PIB table. Put a note that explains necesity of EUI-64 announcement to the neighbors for the short address based mesh. | Sato/Fukui | Resolved | Done
3062 | Verotiana Rabarijaona | NICT | 31 | 5.2.1 | 25 | PQM(F->G) s/b 14 | See also Figure 16 and 17 | E | Y |  | A |  |  | Resolved | Done
3063 | Stephen Chasko | Landis+Gyr | 32 | 5.2.2.1 | 7 | Pmin and Pmax are measured and can vary by implementation leading to variance in how link quality will be calculated which will cause some devices to calculate link quality differently | describe how Pmin and Pmax are measured in sufficient detail | T | No | Metric | Revise | See the latest revision of document 15-15-0244-xx | Perkins | Resolved | Done
3064 | Verotiana Rabarijaona | NICT | 34 | 5.2.2.2 | 51 | "until an acknowledgement is received" implies that the ETX can only be used when ACKs are required at the MAC sublayer | Indicate that the ETX requires all data frame transmissions to be ACKed at the MAC sublayer | T | Y | Metric | Revise | See the latest revision of document 15-15-0244-xx | Perkins | Resolved | Done
3065 | Verotiana Rabarijaona | NICT | 35 | 5.2.2.3 | 4 | "This metric considers the inactive time of a device and the error rate of a link." is still part of the description of the objective in using the ETA. | Merge with previous sentence | E | Y |  | Revise | Replace "The expected airtime represents the estimated transmission time to successfully send a frame (each frame smaller than MTU) over a link, measured in milliseconds. This metric considers the inactive time of a device and the error rate of a link." with "The expected airtime represents the estimated transmission time to successfully send a frame (each frame smaller than MTU) over a link, measured in milliseconds. This metric and considers the inactive time of a device and the error rate of a link." |  | Resolved | Done
3066 | Verotiana Rabarijaona | NICT | 35 | 5.2.2.3 | 6 | "inactive time aware airtime" s/b "expected airtime" | Make it so | E | Y |  | A |  |  | Resolved | Done
3067 | Verotiana Rabarijaona | NICT | 35 | 5.2.3 | 54 | "If no ancestor satisfies the LQT, the ancestor with the best PQM is selected." This does not reflect what happens in Figure 16 where the path becomes F-G-C-R when LQT = 3 | Replace "PQM" with "LQM" | E | Y |  | A |  |  | Resolved | Done
3068 | Verotiana Rabarijaona | NICT | 38 | 5.2.4.1 | 24 | "an SSPAN" is duplicated | Delete one | E | Y |  | A |  |  | Resolved | Done
3069 | Stephen Chasko | Landis+Gyr | 38 | 5.2.5.1 | 39 | This paragraph describes only a single channel mechanism. Is this protocol only meant for single channel environments; if so it must be more clearly explained in a dedicated section of the document | The document should include support for channel hopping and those sections which require single channel should be clearly identified. | T | No | MCO | Revise | Replace "Multi channel operation" with "Multi PAN operation" State that each PAN works on single channel | Chang | Resolved | Done
3070 | Verotiana Rabarijaona | NICT | 38 | 5.2.5.1 | 40 | "Std" missing after IEEE | Add it | E | Y |  | A |  |  | Resolved | Done
3071 | Verotiana Rabarijaona | NICT | 38 | 5.2.5.1 | 41 | Hyperlink to figure 18 broken | Fix it | E | Y |  | A |  |  | Resolved | Done
3072 | Verotiana Rabarijaona | NICT | 38 | 5.2.5.1 | 41 | "each PAN coordinator uses two channels" is not accurate. The SPC operates on more channels | Replace with "each PAN coordinator, with the exception of the SPC, uses two channels | T | Y | MCO | Revise | Replace the sentence with "each PAN coordinator operates on its own channel, the channel of its parent PAN and the channel of its child PAN (if any) | Chang | Resolved | Done
3073 | Verotiana Rabarijaona | NICT | 38 | 5.2.5.1 | 43 | "The TMCTP superframe is bounded by the beacons sent by the super PAN coordinator (SPC)." does not seem accurate. In Figure 18, PAN ID 5 is not within the range of the SPC in PAN ID 1. | Should "SPC" be "parent PAN coordinator"? | T | Y | MCO | Revise | Replace "SPC" with "parent PAN coordiator" | Chang | Resolved | Done
3074 | Verotiana Rabarijaona | NICT | 38 | 5.2.5.1 | 46 | "The MCO field of the TC IE contains the channel information of the parent PAN coordinator of a device." is not formulated in a way that truly describes the MCO US route establishment | Replace with "Each PAN coordinator includes the channel information of its parent PAN coordinator in its TC IEs. A device that is not a PAN coordinator includes the channel information of the PAN with which it is associated." Additionally, start a new paragraph. | E | Y |  | A |  |  | Resolved | Done
3075 | Verotiana Rabarijaona | NICT | 38 | 5.2.5.1 | 49 | Not first occurrence of "Super PAN coordinator" | Do not expand | E | Y |  | A |  |  | Resolved | Done
3076 | Verotiana Rabarijaona | NICT | 39 | 5.2.5.1 | 9 | The meaning of the "*" after a channel number is not described | Add a legend "x*: channel x allocated to a child PAN" | T | Y | MCO | Revise | Use the description in 15.4. Additionally remove the data transmission arrow | Chang | Resolved | Done
3077 | Verotiana Rabarijaona | NICT | 40 | 5.2.6 | 46 | "Initiation of" seems not needed | Delete | E | Y |  | A |  |  | Resolved | Done
3078 | Verotiana Rabarijaona | NICT | 41 | 5.2.7 | 21 | Delete "L2R" in the title of the subclause | See comment | E | N |  | A |  |  | Resolved | Done
3079 | Verotiana Rabarijaona | NICT | 41 | 5.2.7.1 | 42 | "and adds the LQM" is redundant | Replace "the LQM" with "the result". See also p.43, l.6 | E | Y |  | A |  |  | Resolved | Done
3080 | Tero Kivinen | INSIDE Secure | 41 | 5.2.7.1 | 47 | The PSN is sequence number which is allowed to roll over, and I assume the case where the PSN is smaller than the recorded PSN is trying to detect roll over, and clear the old entry in case of that situation. This creates discontinuation even when the nodes receive all P2P-RQ messages from the node, as immediately when the PSN rolls over the old values are ignored even when they might have been received very lately. Some kind of serial number arithmetic method would be better, as that would work nicely also while rolling over, i.e., similar than what RFC1982 describes. | I think it would be better to just say that for PSN we use serial number arithmetic and use comparisons defined there. | T | No | P2P | Revise | Replace "smaller" with "older" and "greater" with "newer" in 5.2.7 | Chang | Resolved | Done
3081 | Verotiana Rabarijaona | NICT | 41 | 5.2.7.1 | 53 | Insert "latest" before P2P-RQ IE" | See comment | E | Y |  | A |  |  | Resolved | Done
3082 | Tero Kivinen | INSIDE Secure | 42 | 5.2.7.1 | 1 | This paragraph unconditionally forward the P2P-RQ IE frame if it is not the desired destination. I think it should not forward the frame if it has already forwarded before, i.e., if it receives it again. Hmm... actually it does not specify anywhere how the P2P-RQ frames are addressed, I had assumed they are broadcasts, but nothing here says so. So how does the node who is fowarding the frame know where to send it? In the figure it is clear that US and DS routing is NOT used, so what kind of routing is used for P2P-RQ messages? | Explain why the situation where node A receives P2P-RQ frame, forwards it to B, which then sends it back to A and so on, cannot happen, and how the node A knows where to forward the frame next. | T | Yes | P2P | Revise | Flooding range of the P2P-RQ can be controlled by using TTL in the P2P-RQ. Replace "by transmitting a P2P-RQ IE addressed accordingly and with the TTL field initialized to l2rDefaultTtl." with "by broadcasting a P2P-RQ IE addressed accordingly and with the TTL field initialized to l2rDefaultTtl." in 5.2.7 line 31 State that a device should record the PSN and source address of the P2P-RQ IE. If the device receives another P2P-RQ IE with the same PSN and SA, the P2P-RQ IE should not be forwarded. The PSN and SA records should be deleted after l2rlsnsarecordtimeout. Additionally rename l2rLsnSaRecordTimeout to l2rSnSaRecordTimeout | Chang | Resolved | Done
3083 | Verotiana Rabarijaona | NICT | 42 | 5.2.7.1 | 7 | "to" missing before "0" | Add it | E | Y |  | A |  |  | Resolved | Done
3084 | Verotiana Rabarijaona | NICT | 42 | 5.2.7.1 | 8 | "field" missing after the first "PSN" | See also l.17 after "Address", l.7 after "PQM Value", p.43 l.17 after "PSN" p.45 l.18 after MCO Descriptor flag descriptions in clause 6 | E | Y |  | A |  |  | Resolved | Done
3085 | Tero Kivinen | INSIDE Secure | 42 | 5.2.7.1 | 19 | This paragraph about P2P-RQ processing with intermediate response field should be moved up to line 4, so it is at the same place where other P2P-RQ processing paragraphs are. Now it is after the P2P-RP handling. | Move paragraph up. | E | No |  | A |  |  | Resolved | Done
3086 | Verotiana Rabarijaona | NICT | 42 | 5.2.7.1 | 25 | "When a device receives a new P2P-RP IE..." lacks precision | Replace with "When the device receives a new P2P-RP IE for the same destination, if the PQM..." | E | Y |  | A |  |  | Resolved | Done
3087 | Verotiana Rabarijaona | NICT | 42 | 5.2.7.1 | 50 | Delete the "is" in the figure | See comment | E | Y |  | A |  |  | Resolved | Done
3088 | Don Sturek | SSNI | 42 | 5.2.7.2 | 53 | If I am understanding P2P routing correctly, the Figure 21 is extremely misleading. Isn't P2P just a controlled flood where the intermediate devices accept and either forward or drop the forwarding messages to the destination? Certainly in that scenario while the P2P RP IE will look like wha tis shown the P2P RQ IE will not. It will go to nearly all devices until the cost is deemed higher than a better path. | Fix the diagram or explain why it is correct as shown | T | Yes | P2P | Revise | Re-draw the figure with 6 node, indiacate the instruction step by step propagation of the P2P-RQ IE and the response P2P-RP IE. Additionally, provide a flowchart to illustrate 5.7.1 and 5.7.2 See resolution in the latest version of document 15-16-0316-xx See the flowcharts in the latest version of document 15-16-0328-xx | Chang | Resolved | Done
3089 | Verotiana Rabarijaona | NICT | 43 | 5.2.7.1 | 6 | "the TTL" s/b "the value of the TTL field" | Make it so | E | Y |  | A |  |  | Resolved | Done
3090 | Verotiana Rabarijaona | NICT | 43 | 5.2.7.1 | 13 | "the PSN, the PQM value are set to the value retrieved from the corresponding fields in the IE." is not accurate. The PSN is retrieved from the IE but the PQM is the sum of the PQM is the IE and the last hop LQM. | Replace with "the PSN is set to the value retrieved from the corresponding field in the IE, the PQM value is set to the sum of the value of the PQM field and the LQM on the latest hop." | T | Y | P2P | A |  | Chang | Resolved | Done
3091 | Verotiana Rabarijaona | NICT | 44 | 5.3.1 | 7 | "consquently" mispelled | Fix it | E | N |  | Revise | Replace with "consequently" |  | Resolved | Done
3092 | Verotiana Rabarijaona | NICT | 44 | 5.3.1 | 23 | "different from the depth of all its ancestors" is not accurate. The depth is updated if it is different from (current depth - 1) | Replace with " where D'≠(current depth-1) | T | Y | Maintenance | Revise | Replace the paragraph with "If a device with a depth D receives a TC IE from a neighbor with a depth D'≠D-1, and providing a better PQM, the device updates its depth to D'+1 and informs its neighbors of its new depth in the next scheduled TC IE. | Rabarijaona | Resolved | Done
3093 | Verotiana Rabarijaona | NICT | 44 | 5.3.1 | 32 | "local MT" s/b "local NT" | Make it so | E | Y |  | A |  |  | Resolved | Done
3094 | Verotiana Rabarijaona | NICT | 45 | 5.3.3 | 20 | "is routed" s/b "should be routed" | Make it so | E | Y |  | A |  |  | Resolved | Done
3095 | Verotiana Rabarijaona | NICT | 47 | 5.4.1.2 | 9 | "US" missing in "best next hop" | Add it | E | Y |  | A |  |  | Resolved | Done
3096 | Don Sturek | SSNI | 47 | 5.4.1.2 | 15 | This section claims to support US, DS and P2P routing. However, the diagram only offers two options: US and DS. Either the P2P option needs to be added or a similar diagram for P2P added | Add P2P forwarding | T |  | Routing | Revise | See the latest revision of document 15-15-0244-xx | Perkins | Resolved | Done
3097 | Don Sturek | SSNI | 48 | 5.4.1.2 | 19 | I found Figure 23 quite confusing. On the one hand, the left side is a local device and the right a remote device (connected at the botton via PHY transmission). That works until you get to the right side where the DATA frame is not from a known neighbor and the TTL is not yet zero. Suddenly you end up on the left side again but in the context of the remote device. | I think the diagram should be fixed. | E | Yes |  | Revise | Move "Decrease TTL", "TTL=0?", "Select appropriate NH" and "Drop frame" to the rightmost side of the figure. Add a "Create MHR..." and "Forward frame" step on the rightmost side for the receiving device" |  | Resolved | Done
3098 | Verotiana Rabarijaona | NICT | 49 | 5.4.1.3 | 2 | "PAN coordinator x" s/b be "PAN coordinator of PAN ID x" in the clause | Fix it | E | Y |  | A |  |  | Resolved | Done
3099 | Verotiana Rabarijaona | NICT | 49 | 5.4.1.3 | 26 | Reduce the space between the arrow and "TMCTP Enhanced Beacon" in the legend | See comment | E | N |  | A |  |  | Resolved | Done
3100 | Don Sturek | SSNI | 49 | 5.4.1.4 | 52 | I never saw a procedure in P2P to record an alternate route. There must be some processing to record the best and a second best (and maybe more?). Where was that text? | Explain how the alternate P2P route is established. | T | Yes | P2P | Revise | L2R dose not consider the alternative P2P route concept. Each device maintain only one path (next hop address) for a destination device. If the device receives duplicated P2P-RQ, then better route (by using metric) will be stored to P2P table. Replace the sentence "If the frame is being routed P2P, an alternative next hop may be selected if several paths to the desired destination are recorded." with "If the frame is being routed P2P, retransmission is attempted on the same path" Move "Neighbors whose address are recorded in the list of used neighbors described in 5.4.1.2 should not be considered in the selection of an alternative next hop for retransmission" before "if the frame is routed P2P". State that a single path should be recorded for each destination in 5.7.2. | Chang | Resolved | Done
3101 | Tero Kivinen | INSIDE Secure | 51 | 5.4.1.5 | 5 | This text says that acknowledgment wait time is out of scope, but should the higher layer still have a way to specify it? I mean now it seems to be the L2R layer picks it somehow, and upper layer cannot affect it. It should either be in the L2IB, or it should be in the L2R-DATA.request as parameter. | Add way for the upper layer to set the acknowledgment wait time, even if the specific values are outside the scope of this document, telling L2R layer what time to use is needed. | T | Yes | L2IB | Revise | See the latest revision of document 15-15-0244-xx Replace "acknowledgement wait time" in 5.4.1.5 with the new L2IB attribute | Perkins | Resolved | Done
3102 | Tero Kivinen | INSIDE Secure | 51 | 5.4.1.5 | 9 | I think we should explicitly say that frame with E2E ACK IE must not have E2E AR field set to 1. |  | T | No | Routing | Revise | See the latest revision of document 15-15-0244-xx | Perkins | Resolved | Done
3103 | Tero Kivinen | INSIDE Secure | 52 | 5.4.2 | 47 | In the broadcast case we say that LSN and SA information is deleted after l2rLsnSaRecordTimeout, but is this true also for multicast? If so so it should be said here. | Add text about when the LSN and SA information is deleted. | T | No | MC | Revise | Insert "This record is deleted after l2rLsnSaRecordTimeout." after "dropped." | Rabarijaona | Resolved | Done
3104 | Verotiana Rabarijaona | NICT | 53 | 5.4.2 | 26 | "best next hop US" s/b "best US next hop" | See also Figure 28 | E | N |  | A |  |  | Resolved | Done
3105 | Verotiana Rabarijaona | NICT | 55 | 5.4.3.1 | 31 | Fullstop missing at the end of the sentence. See also following dashed item | Add it | E | Y |  | A |  |  | Resolved | Done
3106 | Don Sturek | SSNI | 56 | 5.5.1 | 10 | Assuming the mesh the device wants to join is secured, where in the bootstrapping process are the security credentials established? Also, if the mesh is secured, what IE's are obtained unsecured that lets the device know it is that mesh that it wants to join? | Clearly identify the non-secured information that would be exchanged from a secured mesh to a bootstrapping device. | T | Yes | Security | Revise | Replace: "The L2R-D IE is exchanged in EBR and EB in the first phase of the bootstrapping. Since the L2R-D IE is used to discover the existing L2R meshes and their key exchange mode is without context, it is conceptually transmitted without encryption. The L2R-D IE may be encrypted or may be transmitted with integrity protection when the nodes share credentials to secure the L2R-D IE in some implementations. The key exchange method required in the latter case is out of the scope of this document." with: "The L2R-D IE is exchanged in EBR and EB in the first phase of the bootstrapping to let a joining node discover the existing L2R meshes and their key exchange mode. The L2R-D IE is assumed to be sent without security within this specification. The L2R-D IE can be encrypted or can be transmitted with integrity protection when the nodes share credentials to secure the L2R-D IE technically. However, that is out of scope of this specification." | Sato/Fukui | Resolved | Done
3107 | Don Sturek | SSNI | 56 | 5.5.1.4 | 52 | I don't understand the statement "conceptually transmitted without encryption". Either it is transmitted without encryption or not. Even if all devices in a given mesh were out of band provisioned with a security key, surely some information is needed for the device to figure out if it is hearing from a device on a mesh of interest. Would it be asked to simply bring in every message and attempt to decrypt it? Even if this is so there is nothing in the text that says that. | Clarify the discovery and bootstrapping for secured mesh networks. | T | Yes | Security | Revise | Resolved by the CID #3106 | Sato/Fukui | Resolved | Done
3108 | Verotiana Rabarijaona | NICT | 60 | 6.1.1.1 | 42 | "L2Rmesh" s/b "L2R mesh" | Make it so | E | Y |  | A |  |  | Resolved | Done
3109 | Don Sturek | SSNI | 62 | 6.1.2 | 8 | What value does a service of "Data Collection" provide? I would have imagined that a device cares about what type of data is being collected. I would think every application would be looking for a specific data collection site and not a generic one. What if my device finds several meshes each advertising "data collection". How would it choose? | Is "data collection" adctually a viable service stand alone? | T | Yes | IE | Revise | Add new field "Mesh ID" in the L2R-D IE formatted as: ¦Length (4 bits-Integer)¦Reserved (4bits)¦ ID (Variable-string)¦ Delete Table 11 State that the service ID is unique to the mesh ID and is known to the higher layer of the joining devices See details of the resolution in the latest version of document 15-16-0294-xx | Rabarijaona | Resolved | Done
3110 | Verotiana Rabarijaona | NICT | 62 | 6.1.2 | 44 | "is" missing before "omitted" | Add it | E | N |  | A |  |  | Resolved | Done
3111 | Verotiana Rabarijaona | NICT | 63 | 6.1.2.1 | 7 | As a result of adding new flags, the TC IE descriptor does not have any Reserved bits left for future extension | Modify TC IE to allow future extension | T | Y | IE | Revise | The Descriptor as been modified by the resolution of CID 3109 | Sato/Fukui | Resolved | Done
3112 | Tero Kivinen | INSIDE Secure | 64 | 6.1.2.10 | 48 | The 802.15.4-2015 expanded for example the coordinator realignment command to support 15-bit channel numbers. This channel number field is only 8-bit. Do we want to support larger channel numbers here too or is the 8-bits enough? | Make the channel number field 16-bit? If so then the length in figure 35 also needs to be updated. | T | No | MCO | Revise | Make the channel number field 16 bit. | Chang | Resolved | Done
3113 | Tero Kivinen | INSIDE Secure | 65 | 6.1.2.10 | 1 | There is no field called “TMCTP Parent PAN Coordinator field”. There is “TMCTP Parent PAN Coordinator Address field”. Also as this is 8-octet field, I assume it is NOT encoded as unsigned integer, and instead the normal IEEE addressing format is used. |  | E | No |  | Revise | Insert "Address" after "Coordinator". Delete "and is encoded as an unsigned integer" |  | Resolved | Done
3114 | Verotiana Rabarijaona | NICT | 66 | 6.1.2.12 | 21 | "between a device and the mesh root" is not accurate as the Hop Count can also be used for P2P routing | Replace with "between a source device and a destination device" | E | Y |  | Revise | Replace "a device and the mesh root" with "a source device and a destination device" |  | Resolved | Done
3115 | Tero Kivinen | INSIDE Secure | 67 | 6.1.3 | 1 | I assume the NLM IE must always be put in the EB frame where there is also TC IE so that the receiver knows the mesh this NLM IE belongs to and knows whether neighbor addresses are short or extended. | Add text about that in the beginning of the 6.1.3 | T | No | NLM | Revise | NLM can be sent alone. Frame format is updated to have address mode to solve another CID - #3116 | Sato/Fukui | Resolved | Done
3116 | Verotiana Rabarijaona | NICT | 68 | 6.1.3 | 2 | The size of the Neighbor Address is said to be 2 or 8 octets but there is nothing indicating the addressing mode in the descriptor. How is the addressing mode determined if the NLM IE is not sent along with a TC IE? Can one NLM IE contain Neighbor Metric Containers from neighbors of different meshes using different addressing modes? | Add an addressing mode flag to the Neighbor Metric Container if the NLM IE can contain metrics from neighbors from different meshes with different addressing mode. Or add a flag to the descriptor of the NLM IE indicating the addressing mode of all Neighbor Metric Containers if different addressing mode is not allowed. | T | Y | NLM | Revise | Addressed by the resolution for CID#3115 | Sato/Fukui | Resolved | Done
3117 | Tero Kivinen | INSIDE Secure | 68 | 6.1.4 | 22 | I assume SRA IE also needs to be included in the frame which contains the mesh root address somewhere, or at least the bit indicate mesh root addresing mode. This paragraph does not explain where this IE is used, so I have no idea how receiver knows whether short or extended addresses are used in the intermediate address list and source address. Or is it assumed that as we receive this and we can only be in one SSPAN then it must be the only mesh we belong, thus we can assume that is used. | Add text in which frames this is used, and explain how the receiver knows the length of the addressing fields. | T | No | SSPAN | Revise | Replace the first sentence of 6.1.4 with "the SRA IE is inserted in an MP frame and is used in an SSPAN." Insert "and indicated in the MHR." at the end of 6.1.4.3 State that the source address should always be present in the MHR | Rabarijaona | Resolved | Done
3118 | Verotiana Rabarijaona | NICT | 68 | 6.1.4.2 | 44 | "The" mispelled | Fix it | E | Y |  | A |  |  | Resolved | Done
3119 | Verotiana Rabarijaona | NICT | 69 | 6.1.5 | 23 | Use the same order with the fields PQM, TTL and PSN as in the P2P-RP IE | Reorder them as "PSN, TTL, PQM". Reorder the corresponding description subclause | E | Y |  | A |  |  | Resolved | Done
3120 | Verotiana Rabarijaona | NICT | 70 | 6.1.5.2 | 16 | "is encoded as an unsigned integer" is not accurate for vendor specific metrics | Delete | E | Y |  | A |  |  | Resolved | Done
3121 | Tero Kivinen | INSIDE Secure | 70 | 6.1.6 | 44 | How does the receiver know to which mesh this belongs to, or more accurately whether the mesh root is 2 or 8 octet long? There is no mesh root address mode field in this IE, and our neighbor sending this and us might actually belong to two meshes and one of them might use short and other use extended addresses. | Add mesh root address mode field. | T | Yes | P2P | A |  | Chang | Resolved | Done
3122 | Tero Kivinen | INSIDE Secure | 72 | 6.1.7.5 | 24 | Explain how the receiver will know the length of the addressing fields in the intermediate address list field/ |  | E | No | SSPAN | Revise | Insert "The Intermediate Address List field uses the same addressing mode as the MHR." As per CID 3117, the source address should always be in present the MHR. | Rabarijaona | Resolved | Done
3123 | Verotiana Rabarijaona | NICT | 73 | 6.1.10.3 | 37 | "an" missing before "indefinite" | Add it | E | Y |  | A |  |  | Resolved | Done
3124 | Tero Kivinen | INSIDE Secure | 74 | 6.1.11 | 15 | More optimal encoding would be to remove the status and reserved, and move the Expiration Time to the beginning, and specify that if the expiration time is 0x00 (i.e., 0 minutes) then that means that address allocation was denied, and there is no allocated address in this case. | On the other hand current version is also fine, even when it uses one octet more... | E | No | AA | Revise | Increase the size of Status to 3 bits with the following values: 0b000: Success 0b001: No address available 0b010: Retry later 0b011-0b111: Reserved | Rabarijaona | Resolved | Done
3125 | Tero Kivinen | INSIDE Secure | 80 | 6.2.2.7 | 17 | I assume this field is only useful if the MAC AR Management field is 01, i.e., MAC AR required. If MAC AR Management is 00, i.e., MAC AR not permitted, then there is field is always ignored, thus it could also be omitted. If the MAC AR Management is 10, i.e., MAC AR optional then this field is not really that useful, as the sender does not know whether this field is used or not, as it does not know whether intermediate nodes put the AR bit on or not. | I suggest making the Retry Limit field to be present only if MAC AR Management field is set to MAC AR required, and omitted otherwise. | T | No | RL | Revise | Change the size of Retry Limit field in Figure 60 from "1" to "0/1". Replace "If the frame does not require a MAC sublayer acknowledgment, this field is ignored." with "This field is present only If MAC AR Management field is set to MAC AR required, and omitted otherwise." at the end of 6.2.2.7. | Sato/Fukui | Resolved | Done
3126 | Tero Kivinen | INSIDE Secure | 80 | 6.2.3 | 34 | It is not clear where the receiver will know whether the addressing fields are short or extended. I assume this frame is always included in the frame which already have some other IE that will tell this, like the L2R Routing IE. It would be good idea to say so. |  | E | No | DCat | Revise | Replace the first sentence of 6.2.3 with "The DCat IE is used in a data frame, along with an L2R Routing IE." | Rabarijaona | Resolved | Done
3127 | Tero Kivinen | INSIDE Secure | 83 | 7.1.1.1 | 5 | All references to the tables in the IEEE Std 802.15.4 are wrong as the table reference numbers will change when the 802.15.4 is published. | Ask from the IEEE editor for the table mapping the 802.15.4 draft table numbers to the final table numbers, and update the table numbers with those. | E | No |  | A |  |  | Resolved | Done
3128 | Verotiana Rabarijaona | NICT | 85 | 7.1.1.2 | 16 | "all the devices" is confusing. It gives the impression that if FALSE a subset of the devices send the RA IE | Delete "all the" | E | Y |  | A |  |  | Resolved | Done
3129 | Verotiana Rabarijaona | NICT | 86 | 7.1.1.4 | 32 | Description not accurate | Insert " to request the L2R sublayer" before "to start" | E | Y |  | A |  |  | Resolved | Done
3130 | Tero Kivinen | INSIDE Secure | 88 | 7.1.1.4 | 19 | Add reference to the table 10 in the KeyExchangeMode. It is also not really an enumeration when it has values from 0b00-0b11... | Also make the key exchange mode type and range consistent. Now you have “Enumeration”, “As defined in table 10” in table 21, “Integer”, “0x00 – 0x02” in table 1, “Enumeration” “0b00-0b11” in table 24, | E | No |  | Revise | Use the Type "Integer" and range "0x00-0x02" |  | Resolved | Done
3131 | Tero Kivinen | INSIDE Secure | 88 | 7.1.1.4 | 29 | Enumeration values should be written in upper case, i.e. “20 MILLISECONDS, SECOND, MINUTE, HOUR”. |  | E | No |  | A |  |  | Resolved | Done
3132 | Tero Kivinen | INSIDE Secure | 91 | 7.1.1.8 | 11 | As this operation might take time, and there might be multiple of these going on at the same time (i.e., device might want to join multiple meshes) we need JoinHandle, which can be used to find out which join succeeded or failed in confirm. | Add JoinHandle to the parameter list at line 10, and to the table 28. | T | Yes | TC | A |  | Sato/Fukui | Resolved | Done
3133 | Tero Kivinen | INSIDE Secure | 92 | 7.1.1.9 | 24 | Add JoinHandle here too. | Add JoinHandle to the parameter list at line 24, and to the table 29. | T | Yes | TC | A |  | Sato/Fukui | Resolved | Done
3134 | Tero Kivinen | INSIDE Secure | 93 | 7.1.1.11 | 50 | It should be added here that if the status is SUCCEED, the MT table has been updated, and is used to select mesh. Also this does not specify whether MT table can be updated even if this returns error, i.e. if we get some other scan related error. I think it is clear the MT table is not updated if this returns INVALID_PARAMETER or NO_MESH, but what happens if there is some other error? Can the MT table be partially updated? | Add text explaining the success case too. | E | No | TC | Revise | Insert the text “If the scan is successful and at least one MT has been created or updated from the information retrieved from a TC IE, the Status is set to SUCCESS.” after the fourth paragraph of 7.1.1.11 | Sato/Fukui | Resolved | Done
3135 | Tero Kivinen | INSIDE Secure | 94 | 7.1.1.12 | 15 | Can the node join multiple meshes by calling the L2RLME-MESH-SELECT.request multiple times after calling discovery? If so then I think we need Handle here and in the confirm so higher layer knows which of them succeeded and which failed. | Specify whether calling mesh-select multiple time is allowed or not, and if so add handle. | T | No | TC | A |  | Sato/Fukui | Resolved | Done
3136 | Tero Kivinen | INSIDE Secure | 95 | 7.1.1.14 | 16 | Same question here than in the mesh select. Can we leave multiple meshes, and if so then we need handle in .request and .confirm to know which of them succeeded and which failed. | Add handles or specify that you cannot call them more than once at a time. | T | No | TC | A |  | Sato/Fukui | Resolved | Done
3137 | Verotiana Rabarijaona | NICT | 106 | 7.2.1 | 38 | l.38-p.107 l.8 SecurityLevel, KeyIdMode, KeySource and KeyIndex are not listed in the primitive semantics | Add these to the semantics or delete them from this table | E | Y | Security | Revise | Remove these parameters from the table | Sato/Fukui | Resolved | Done
3138 | Tero Kivinen | INSIDE Secure | 97 | 7.1.2 | 23 | As the L2RLME-AA-RQ.request can take long time, the next higher layer should have way to actually cancel the operation and tell the MAC that it is no longer interested in the possible AA-RQ.confirm coming back later. i.e. L2RLME-AA-PURGE.request | Add L2RLME-AA-PURGE.request/confirm. | T | Yes | AA | Revise | Insert the new L2IB attribute to Table 51: l2rAaWaitTime ¦ Integer ¦ ffffff ¦ Duration in milliseconds within which a device waits for an AA-RP IE in response to an AA-RQ IE Insert a new value to the Status of L2RLME-AA-RQ.confirm primitive after SUCCESS: TIMEOUT Insert the following text after the first paragraph of p.99 "If no AA-RP IE is not received within l2rAaWaitTime after the transmission of an AA-RQ IE, the primitive is returned with Status set to TIMEOUT." | Rabarijaona | Resolved | Done
3139 | Tero Kivinen | INSIDE Secure | 97 | 7.1.2.1 | 32 | In normal case for the MLME calls where we can make multiple calls we have handle that tell to which request the confirm corresponds to. In this case we do not have handles. Those handles are still needed even when there cannot be multiple L2RLME-AA-RQ.request messages outstanding at the same time, as there is no guarantee that the corresponding .confirm will ever come. i.e. lets say higher layer does L2RLME-AA-RQ.request and then the message is dropped during the L2R mesh transit or something else happens. There is never going to come corresponding confirm back, so higher layer does not know when to stop waiting. Even if it decides that this is enough, finds new mesh, joins that, and does new L2RLME-AA-RQ.request message, but now it still might get response back to the previous request, and it does not know whether this is to the latest request or some old one. | Add AaHandle to L2RLME-AA-RQ.request. Add it to both to the parameter list and table 38. | T | Yes | AA | Revise | As per CID 3138, the device must wait for the confirm primitive. At one time, a device only handles one AA request. | Rabarijaona | Resolved | Done
3140 | Tero Kivinen | INSIDE Secure | 98 | 7.1.2.2 | 26 | Add AaHandle. | Add AaHandle to both the list and to table 39. | T | Yes | AA | Revise | As per CID 3138, the device must wait for the confirm primitive. At one time, a device only handles one AA request. | Rabarijaona | Resolved | Done
3141 | Tero Kivinen | INSIDE Secure | 99 | 7.1.2.3 | 16 | L2RLME-AA-RQ.indication would most likely also need to know the extended address of the joining device, and also the closest coordinator address who can forward the AA-RQ back to the original node (or they might be same if this is address maintenance request). | Add JoiningDeviceAddress, and ExtendedAddress where to send the response back (i.e., either the closest coordinator or the device itself if this is address maintenance request). to the L2RLME-AA-RQ.indication call. The ExtendedAddress is needed when PAN coordinator calls the L2RLME-AA-RP.request call, and the JoiningDeviceAddress is needed for PAN coordinator to keep track who is assigned which short address. | T | Yes | AA | Revise | Insert RequestingDevAddress and JoiningDevEui64 before RqAddress and in Table 40 as follows: RequestingDevAddress ¦ short address ¦ 0x0000 - 0xfeff ¦ Address of the device initiating the routing of the AA-RQ IE (closest coordinator or the device itself for maintenance) ----------------------------------------------------------------------- RequestingDevEui64 ¦ EUI-64 ¦ Any valid EUI-64 ¦ EUI-64 of the device to which the address will be assigned | Rabarijaona | Resolved | Done
3142 | Tero Kivinen | INSIDE Secure | 100 | 7.1.2.4 | 4 | Add AaHandle. This is definitely needed here as there might be multiple replies the PAN coordinator is sending out and one of them might fail, and other succeed, and the PAN coordinator needs to know which one succeeded and failed, so it can take appropriate actions. | Add AaHandle to L2RLME-AA-RP.request. Add it both to the parameter list and table 41. | T | Yes | AA | Revise | As per CID 3143, insert ExtendedAddress in L2RLME-AA-RP.confirm and in Table 42 | Rabarijaona | Resolved | Done
3143 | Tero Kivinen | INSIDE Secure | 100 | 7.1.2.5 | 45 | Add AaHandle. | Add AaHandle to L2RLME-AA-RP.confirm. Add it both to the parameter list and table 42. | T | Yes | AA | Revise | Insert ExtendedAddress in L2RLME-AA-RP.confirm and in Table 42 | Rabarijaona | Resolved | Done
3144 | Tero Kivinen | INSIDE Secure | 114 | 7.3 | 16 | The NLM IE does not specify information needed to parse it without some other IE, i.e., you need to have TC IE or some other IE to know the mesh address mode, thus TC IE and NLM IE cannot use separate settings, as they must appear on the same frame. | Either make sure NLM IE can be parsed without any other IE, or remove the separate security settings for NLM IE, if it must always be sent along with TC IE. | T | Yes | NLM | Revise | NLM IE can be sent without other IE but if it is sent with TC IE, security setting shall be same. A note needs to be placed - "If the security setting of NLME IE is same and interval is same as TC IE, it can be placed in same frame otherwise it should be sent by different frames" | Sato/Fukui | Resolved | Done
3145 | Don Sturek | SSNI | all |  |  | So far, I find US/DS routing, P2P routing, sibling routing, multicast routing, TMCTP and service routing. It would really help to have some explanation at the top as to what works with what. For example see Figure 31. Conceptually, I think some of these fields cant be set with others (eg, mesh address mode must be long for TMCTP, P2P Route Discovery and Storing Mode don't seem to go together). It would be great to see these different routing modes better defined and then a clear picture from Figure 31 as to the allowable operating modes | Help clarify what works with what. Seems like P2P and multicast routing don't have anything to do with one another (is that right?). It seems that P2P and US/DS are orthogonal. Seems like MCO works only with US/DS (right?). Not clear you can use TMCTP with P2P (is that even possible?). | T |  | General | Revise | See the latest revision of document 15-16-0323-xx | Perkins | Resolved | Done

## LB116 Rogue
CID | Name | Affiliation | Page | Sub-clause | Line # | Comment | Proposed Change | E/T | Must Be Satisfied? (enter Yes or No) | A, Revise, Reject, W | Resolution | Technical Category | Assigned To: | Resolution status | Drafting Status
R3001 | Charlie Perkins | Futurewei | 3 | 3.1 | 16 | Definition for "coordinator" missing | Make definition for "coordinator" to mean "PAN coordinator" | E | N | Revise | Insert a definition for "coordinator" as follows: "full function device allowing association to the personal area network to which it is itself associated." |  |  | Resolved | Done
R3002 | Charlie Perkins | Futurewei | 3 | 3.1 | 17 | "descendant" out of order | Put in alphabetical order | E | N | Revise | Move before "depth" |  |  | Resolved | Done
R3003 | Charlie Perkins | Futurewei | 3 | 3.1 | 17 | "at least of one depth" seems wrong | use "at depth at least one" | E | N | Revise | Use "at a depth at least one" |  |  | Resolved | Done
R3004 | Charlie Perkins | Futurewei | 3 | 3.1 | 36 | "used when links are not assumed to be symmetric" seem redundant; is used also for symmetric link | Delete clause. | E | N | A |  |  |  | Resolved | Done
R3005 | Charlie Perkins | Futurewei | 3 | 3.1 | 39 | "the route" seems wrong | Use "a route" | E | N | A |  |  |  | Resolved | Done
R3006 | Charlie Perkins | Futurewei | 3 | 3.1 | 39 | Could improve "final destination" | Use "destination address" | E | N | Revise | Insert "device" after "source and "destination" |  |  | Resolved | Done
R3007 | Charlie Perkins | Futurewei | 3 | 3.1 | 41 | "the link" seems wrong | Use "a link" | E | N | A |  |  |  | Resolved | Done
R3008 | Charlie Perkins | Futurewei | 3 | 3.1 | 43 | Could improve "the depth zero" | Use "depth zero" | E | N | A |  |  |  | Resolved | Done
R3009 | Charlie Perkins | Futurewei | 4 | 3.1 | 2 | "PAN with which a PAN coordinator is associated before starting its own PAN in a TMCTP" is misplaced | Delete clause. | E | N | A |  |  |  | Resolved | Done
R3010 | Charlie Perkins | Futurewei | 5 | 3.2 | 48 | Could improve "network layer 2 routing" | Use "network using layer 2 routing" | E | N | A |  |  |  | Resolved | Done
R3011 | Charlie Perkins | Futurewei | 7 | 4.3 | 45 | Could improve "or and" | Use "and" | E | N | A |  |  |  | Resolved | Done
R3012 | Charlie Perkins | Futurewei | 7 | 4.3 | 51 | Could improve "connexion" | Use "connection" | E | N | A |  |  |  | Resolved | Done
R3013 | Charlie Perkins | Futurewei | 9 | 4.4 | 48 | Could improve "Ancestor-descendant" | Use "Ancestor, descendant" | E | N | Revise | Insert "relationships" after "descendant" |  |  | Resolved | Done
R3014 | Charlie Perkins | Futurewei | 11 | 5.1.1.1 | 24 | "An L2R mesh is deployed over a PAN. The formation of a PAN is described in IEEE Std 802.15.4." seems misplaced | Move to 4.4 | E | N | Revise | Delete. Mention on 4.4 that the formation of a PAN is described 15.4 |  |  | Resolved | Done
R3015 | Charlie Perkins | Futurewei | 11 | 5.1.1.1 | 47 | Could improve "in 6.1.2, the" | Use "in 6.1.2; the" | E | N | A |  |  |  | Resolved | Done
R3016 | Charlie Perkins | Futurewei | 12 | 5.1.1.2 | 37 | Could improve "subalyer" | Use "sublayer" | E | N | A |  |  |  | Resolved | Done
R3017 | Charlie Perkins | Futurewei | 13 | 5.1.2.1 | 28 | Could improve "should associate" | Use "should first associate" | E | N | A |  |  |  | Resolved | Done
R3018 | Charlie Perkins | Futurewei | 13 | 5.1.2.1 | 29 | Could delete "beforehand" | Delete | E | N | A |  |  |  | Resolved | Done
R3019 | Charlie Perkins | Futurewei | 13 | 5.1.2.1 | 41 | Could improve "which belongs" | Use "which it belongs" | E | N | A |  |  |  | Resolved | Done
R3020 | Charlie Perkins | Futurewei | 14 | 5.1.2.1 | 39 | Don't understand "discards the L2R-D IE" | Does it mean tha the joining device can't include the mesh root address? | E | N | Revise | The text is confusing. A device within the SL"R does not discard a request L2R-D IE in an EBR but discards a response L2R-D IE in an EB. Replace "receives an L2R-D IE" on l.36 with "receives a non-empty L2R-D IE in an EB from another member of the SL2R" Besides, the L2R-D IE is discarded in any case so replace the last sentence of the paragraph with "After the notification or ..." |  |  | Resolved | Done
R3021 | Charlie Perkins | Futurewei | 15 | 5.1.2.2 | 41 | Don't understand how device knows if mesh has PAN DC | Clarify how the device knows this | E | N | Revise | Insert "as indicated by the PanC DC field in the L2R-D IE and in the TC IE" Replace "PAN Coord Connection" with "PanC DC" in the IEs Replace "PANCoordConnection" with "PanC DC" in Table 1 and the rest of the document |  |  | Resolved | Done
R3022 | Charlie Perkins | Futurewei | 15 | 5.1.2.2 | 41 | Don't understand why device needs to know if mesh has PAN DC | Please insert cross-reference about how it uses the information | T | N | Revise | The purpose of the PanC DC is described as per the resolution of CID 3036 | TC | Rabarijaona | Resolved | Done
R3023 | Charlie Perkins | Futurewei | 15 | 5.1.2.2.1 | 53 | Could improve "TC IE then" | Use "TC IE, and then" | E | N | A |  |  |  | Resolved | Done
R3024 | Charlie Perkins | Futurewei | 17 | 5.1.2.2.2 | 14 | Could improve "current PAN channel" | Right justify text | E | N | A |  |  |  | Resolved | Done
R3025 | Charlie Perkins | Futurewei | 18 | 5.1.2.2.2 | 24 | Could improve "preiodically" | Use "periodically" | E | N | A |  |  |  | Resolved | Done
R3026 | Charlie Perkins | Futurewei | 20 | 5.1.2.3 | 12 | Could improve "hen the device" | Use "Then the device" | E | N | A |  |  |  | Resolved | Done
R3027 | Charlie Perkins | Futurewei | 20 | 5.1.2.3 | 18 | "if it has lost connection with its coordinator" should be the start of the sentence | Reorganize sentence | E | N | Revise | Replace the sentence with "If the device has lost connection with its coordinator, its next higher layer should request an orphan scan process as described in IEEE Std 802.15.4 in order to reestablish the connection to the PAN before trying to rejoin the L2R mesh." |  |  | Resolved | Done
R3028 | Charlie Perkins | Futurewei | 20 | 5.1.2.3 | 19 | Could improve "TThis" | Use "This" | E | N | A |  |  |  | Resolved | Done
R3029 | Charlie Perkins | Futurewei | 21 | 5.1.2.5 | 35 | Could improve "all the" | Use "all three" | E | N | A |  |  |  | Resolved | Done
R3030 | Charlie Perkins | Futurewei | 21 | 5.1.2.5 | 35 | Figure 11 shows transmission to "coordinator" (?PANC?) | Please clarify; shouldn't protocol be mesh root before PANC? | E | N | Revise | See resolution of R3107 |  |  | Resolved | Done
R3031 | Charlie Perkins | Futurewei | 21 | 5.1.2.5 | 35 | Why is a direct connection needed for this? | Should allow simple frame forwarding between mesh root and coordinator. | T | N | Revise | A device has no knowledge of the address of the PAN coordinator. The only information known to the device after association is the PAN ID. The purpose of the PanC DC is described as per the resolution of CID 3036 | TC | Rabarijaona | Resolved | Done
R3032 | Charlie Perkins | Futurewei | 21 | 5.1.2.5.1 | 45 | Could improve "it is associated with" | Use "with which it is associated" | E | N | A |  |  |  | Resolved | Done
R3033 | Charlie Perkins | Futurewei | 21 | 5.1.2.5.1 | 51 | Could improve "If the L2R router" | Use "If a L2R router" | E | N | Revise | Replace "the L2R router" with "the coordinator". Insert "The coordinator should be an L2R router within the L2R mesh the device has joined." |  |  | Resolved | Done
R3034 | Charlie Perkins | Futurewei | 21 | 5.1.2.5.1 | 51 | Meaning of "successfully," unclear | Please clarify. | E | N | Revise | Delete |  |  | Resolved | Done
R3035 | Charlie Perkins | Futurewei | 22 | 5.1.2.5.1 | 11 | Could improve "with a status" | Use "with status" | E | N | A |  |  |  | Resolved | Done
R3036 | Charlie Perkins | Futurewei | 22 | 5.1.2.5.2 | 44 | Could improve "before" | Please explain how long before. | T | N | Revise | CID R3037 resolved this | AA | Sato/Fukui | Resolved | Done
R3037 | Charlie Perkins | Futurewei | 22 | 5.1.2.5.2 | 45 | Do not understand why PANC does not need to know about extended address lifetime | Please clarify | T | Y | Revise | See resolution in the latest revision of document 15-16-0317-xx | AA | Sato/Fukui | Resolved | Done
R3038 | Charlie Perkins | Futurewei | 22 | 5.1.2.5.2 | 47 | Could improve "should not be a part" | Is AA-RLS needed? | T | Y | Revise | Replace "Otherwise, the device should not be a part of an L2R mesh using short addresses anymore, and the short address is marked as available by the PAN coordinator." with "If the short address has not been maintained by a device before its expiration, the device should not operate on the mesh anymore, and the short address is marked as available by the PAN coordinator." | AA | Rabarijaona | Resolved | Done
R3039 | Charlie Perkins | Futurewei | 22 | 5.1.2.5.2 | 47 | Could improve "anymore" | Use "any longer" | E | N | A |  |  |  | Resolved | Done
R3040 | Charlie Perkins | Futurewei | 23 | 5.1.2.5.3 | 24 | Could improve "does not need a previously assigned short address anymore for any reason" | Use "no longer needs a previously assigned short address" | E | N | A |  |  |  | Resolved | Done
R3041 | Charlie Perkins | Futurewei | 23 | 5.1.2.5.3 | 32 | Could improve "Pan coordinator" | Use "PAN coordinator" | E | N | A |  |  |  | Resolved | Done
R3042 | Charlie Perkins | Futurewei | 23 | 5.1.2.5.3 | 44 | Figure 13 does not show the "PAN coordinator" | Please clarify | E | N | Revise | See resolution of R3107 |  |  | Resolved | Done
R3043 | Charlie Perkins | Futurewei | 24 | 5.2 | 9 | Is "SRA SN" different than "SLSN"? | Please clarify | E | N | Revise | The SRA SN and SLSN are different. Insert "or SLSN" after "LSN" on l.16 |  |  | Resolved | Done
R3044 | Charlie Perkins | Futurewei | 24 | 5.2.1 | 23 | Could improve "MT illustrated" | Use "MT as illustrated" | E | N | A |  |  |  | Resolved | Done
R3045 | Charlie Perkins | Futurewei | 24 | 5.2.1 | 33 | Could improve "same as" | Use "same as one of" | E | N | A |  |  |  | Resolved | Done
R3046 | Charlie Perkins | Futurewei | 24 | 5.2.1 | 35 | Text relates to l2rNeighborRecordMode | Consider moving near table 3 | E | N | Reject | The recording of some parameters in Table 1 depends on l2NeighborRecordMode. E.g. PANCoordConnection |  |  | Resolved | Done
R3047 | Charlie Perkins | Futurewei | 25 | 5.2.1 | 16 | SSPAN is redundant; information already present in line 6 | Consider whether needed (pehaps only for convenience?) | E | N | Reject | l.6 does not mention "SSPAN" |  |  | Resolved | Done
R3048 | Charlie Perkins | Futurewei | 25 | 5.2.1 | 24 | Is there an example showing root havin a direct connection? | Cite Figure 1 or 2 if applicable | E | N | Revise | Add a DC between mesh root and PAN Coord in Fig. 1, 2 as per solution of CID 3036. Cite Figure 1 and 2 |  |  | Resolved | Done
R3049 | Charlie Perkins | Futurewei | 26 | 5.2.1 | 34 | Why is "P2P path list" needed? | Please explain why route table next hop does not suffice. | E | N | Reject | There is no route table in the document. The NT is used instead. However, this is a conceptual information that does not affect interoperability. An implementer may decide to create a routing table. |  |  | Resolved | Done
R3050 | Charlie Perkins | Futurewei | 27 | 5.2.1 | 1 | Could improve "root starts an L2R mesh" | Use "root initiates an L2R mesh" | E | N | A |  |  |  | Resolved | Done
R3051 | Charlie Perkins | Futurewei | 27 | 5.2.1 | 2 | Could improve "The MSN is incremented each time the mesh root" | Use "The mesh root increments the MSN each time it" | E | N | A |  |  |  | Resolved | Done
R3052 | Charlie Perkins | Futurewei | 27 | 5.2.1 | 66 | Could improve "The use of the values" | Use "The choice of the value used in the range" | E | N | Revise | The text is modified as per the resolution of CID 3045 |  |  | Resolved | Done
R3053 | Charlie Perkins | Futurewei | 29 | 5.2.1 | 14 | Could improve "64s" | Use "64 addresses" | E | N | A |  |  |  | Resolved | Done
R3054 | Charlie Perkins | Futurewei | 29 | 5.2.1 | 46 | Could improve "D+1" | The '1' should not be italicized. | E | N | A |  |  |  | Resolved | Done
R3055 | Charlie Perkins | Futurewei | 31 | 5.2.2 | 69 | Could improve "The metric in" | Use "The metric type in" | E | N | Revise | Replace with "The metric ID" |  |  | Resolved | Done
R3056 | Charlie Perkins | Futurewei | 32 | 5.2.2 | 2 | Difficult to see the usefulness of "mutual link" if out of scope | Calculation should be specified in at least one metric type, or else concept removed from document. | T | N | Revise | When the asymmetric link is assumed, the solution is usefull. That is described in the description. Asymmetric link is happens when emission powers are diffetnet among the products. That works well in the experiences... NLM is optional function and you don't need to use it if you don't need it. "when the symmetric links cannot be assumed in the L2R mesh " s/b replaced with "when the symmetric links cannot be assumed in the L2R mesh due to consideration of difference of power emission etc." See details of the resolution in the latest version of document 15-16-0322-xx | NLM | Sato/Fukui | Resolved | Done
R3057 | Charlie Perkins | Futurewei | 32 | 5.2.2 | 5 | Could improve "metric identifier" | Use "metric type" here and elsewhere in the document | E | N | Revise | "metric identifier" is used as per the caption of Table 14 which is "Metric identifer values" because it contains the values of the "PQM ID" field of Figure 40. The use of "identifier" is consistent with the "ID" Move "Table 14 in 6.1.2.12 provides the metric identifier values defined by this recommended practice." to p.31, l.43 before "The PQM field" |  |  | Resolved | Done
R3058 | Charlie Perkins | Futurewei | 32 | 5.2.2 | 15 | Could improve "SAME_SERVICE_ID" | Use "SAME_SERVICE_ID or ALL_MESH" | E | N | Revise | See resolution of CID 3109 |  |  | Resolved | Done
R3059 | Charlie Perkins | Futurewei | 35 | 5.2.2.3 | 4 | Could improve "smaller than MTU" | Use "no larger than MTU" | E | N | A |  |  |  | Resolved | Done
R3060 | Charlie Perkins | Futurewei | 35 | 5.2.2.3 | 15 | Could improve "The BO and the SO" | Use "BO and SO" | E | N | A |  |  |  | Resolved | Done
R3061 | Charlie Perkins | Futurewei | 35 | 5.2.2.3 | 17 | Could improve "traffic conditions," | Use ;traffic conditions," | E | N | Revise | Replace "link conditions and traffic conditions" with "link and/or traffic conditions" |  |  | Resolved | Done
R3062 | Charlie Perkins | Futurewei | 35 | 5.2.2.3 | 19 | Could improve "estimation is dependent" | Use "estimation depends" | E | N | A |  |  |  | Resolved | Done
R3063 | Charlie Perkins | Futurewei | 38 | 5.2.4.1 | 4 | Could improve "Hop-by-hop DS routes" | Use "In storing mode, hop-by-hop DS routes" | E | N | A |  |  |  | Resolved | Done
R3064 | Charlie Perkins | Futurewei | 38 | 5.2.4.1 | 24 | Could improve "an SSPANan" | Use "an" | E | N | Revise | Delete one "an SSPAN" |  |  | Resolved | Done
R3065 | Charlie Perkins | Futurewei | 38 | 5.2.5.1 | 49 | Could improve "In this figure" | Use "In figure 18" | E | N | A |  |  |  | Resolved | Done
R3066 | Charlie Perkins | Futurewei | 39 | 5.2.5.1 | 10 | What does '*' mean? | Please clarify. | E | N | Revise | See CID 3076 |  |  | Resolved | Done
R3067 | Charlie Perkins | Futurewei | 39 | 5.2.6 | 48 | Could improve "not assigned a multicast MAC" | Use "not assigned a short multicast MAC" | E | N | A |  |  |  | Resolved | Done
R3068 | Charlie Perkins | Futurewei | 41 | 5.2.7 | 25 | Could improve "The P2P route discovery of a device is allowed to be used" | Use "P2P route discovery is permitted" | E | N | A |  |  |  | Resolved | Done
R3069 | Charlie Perkins | Futurewei | 41 | 5.2.7 | 19 | Could improve "hops to not store" | Use "hops do not store" | E | N | A |  |  |  | Resolved | Done
R3070 | Charlie Perkins | Futurewei | 47 | 5.4.1.2 | 18 | Could improve "Routing direction decision" | Use "US or DS routing decision" | E | N | A |  |  |  | Resolved | Done
R3071 | Charlie Perkins | Futurewei | 47 | 5.4.1.2 | 47 | Could improve "list of used neighbors" | Use "list of neighbors used" | E | N | A |  |  |  | Resolved | Done
R3072 | Charlie Perkins | Futurewei | 47 | 5.4.1.2 | 53 | Could improve "OUT_OF_NT_DATA" | Use "MISSING_NT_DATA" here and elsewhere | E | N | A |  |  |  | Resolved | Done
R3073 | Charlie Perkins | Futurewei | 49 | 5.4.1.3 | 12 | Could improve solid line at upper left from PANC1 to PANC2 | Use dotted line | E | N | Revise | The arrows between the three PAN coordinators are dotted but overlap with each other. The editor will try to make it as clear as possible |  |  | Resolved | Done
R3074 | Charlie Perkins | Futurewei | 49 | 5.4.1.3 | 26 | Could improve "Dedicate Beacon Slot" | Use "Dedicated Beacon Slot" | E | N | A |  |  |  | Resolved | Done
R3075 | Charlie Perkins | Futurewei | 49 | 5.4.1.4 | 48 | Text about reattempts seems to conflict with text on line 54 | Please clarify | E | N | Revise | Insert "with the exception of the device used for the latest attempt." at the end of l.54 |  |  | Resolved | Done
R3076 | Charlie Perkins | Futurewei | 51 | 5.4.1.5 | 1 | How does source detect "device with sleeping cycles" | Please clarify | E | N | Revise | Delete "sends a data frame requiring an E2E ACK IE to a device with sleeping cycles, the source device" on l.1 |  |  | Resolved | Done
R3077 | Charlie Perkins | Futurewei | 51 | 5.4.1.6 | 14 | Why is multicast disallowed? | Please clarify | E | N | Revise | Delete "unicast" on .14 Insert "If a device is the final destination of a concatenated frame, as indicated by its address matching the address found in the "Destination Address" field of the L2R Routing IE, the device deconcatenate the frames from each source device based on the information contained in the DCat IE." |  |  | Resolved | Done
R3078 | Charlie Perkins | Futurewei | 51 | 5.4.1.6 | 48 | Could improve "A device may also concatenate its own frame to other frames" | Seems redundant with previous description. | E | N | Revise | Insert "if" before "addressed" |  |  | Resolved | Done
R3079 | Charlie Perkins | Futurewei | 56 | 5.5.1.3 | 45 | Could improve "beyond the coordinator" | Please clarify | E | N | Revise | Replace with "occuring betwee the coordinator and the PAN coordinator" |  |  | Resolved | Done
R3080 | Charlie Perkins | Futurewei | 66 | 6.1.2.12 | 5 | Could improve "PQM ID" | Use "PQM Type" here and elsewhere | E | N | Reject | The word "ID" is consistent with the verb "identifies" in the description. Using "Type" would also be confusing as there is a column "Type" in Table 14 and other tables as well. |  |  | Resolved | Done
R3081 | Charlie Perkins | Futurewei | 66 | 6.1.2.12 | 16 | Could improve "Metric identifier values" | Use "Metric types" | E | N | Reject | See CID R3080 |  |  | Resolved | Done
R3082 | Charlie Perkins | Futurewei | 67 | 6.1.2.12 | 54 | Could improve "exact subtype" | Use "subtype" | E | N | A |  |  |  | Resolved | Done
R3083 | Charlie Perkins | Futurewei | 68 | 6.1.4.3 | 43 | Could improve "IThe" | Use "The" | E | N | A |  |  |  | Resolved | Done
R3084 | Charlie Perkins | Futurewei | 75 | 6.2.1 | 34 | Could improve "1" in Number of Intermediate Addresses field | Use "0/1" | E | N | A |  |  |  | Resolved | Done
R3085 | Charlie Perkins | Futurewei | 78 | 6.2.2.1 | 21 | Could improve "another delay cirtical" | Use "another delay critical" | E | N | A |  |  |  | Resolved | Done
R3086 | Charlie Perkins | Futurewei | 32 | 6.2.2.1 | 21 | Could improve "and be discarded" | Use "and is discarded" | E | N | A |  |  |  | Resolved | Done

## LB118 Comments
CID | Name | Affiliation | Page | Sub-clause | Line # | Comment | Proposed Change | E/T | Must Be Satisfied? (enter Yes or No) | Technical Category | A, Revise, R, W | Resolution | Assigned To: | Resolution status (Resolved, Approved-RDN, WiP, TBR, Withdrawn) | Drafting Status
4001 | Verotiana Rabarijaona | NICT | 3 | 3.1 | 11 | The definition of "announced link metric" is already in Table 10. Same thing with "observed link metric" | Delete
4002 | Verotiana Rabarijaona | NICT | 3 | 3.1 | 12 | "used when links are not assumed to be symmetric". The announced link metric is used even when links are symmetric | Delete | E | N
4003 | Noriyuki Sato | OKI | 3 |  | 21 | Definition of coordinator is defined in IEEE802.15.4. However, the meaning of full function device in this document may mislead. It should use the word 'Full function devive of IEEE802.15.4'. | Put a note "which is defined in IEEE802.15.4" at the end of sentence. | E | Y
4004 | Verotiana Rabarijaona | NICT | 4 | 3.1 | 1 | "when links are not assumed to be symmetric." Use a positive statement | Replace with "when links are assumed to be assymetric" | E | N
4005 | Verotiana Rabarijaona | NICT | 5 | 3.2 | 52 | Replace "routing via sibling" w/ "routing via a sibling" here and everwhere else | See comment | E | N
4006 | Verotiana Rabarijaona | NICT | 7 | 4.3 | 43 | "mesh missing" after the second L2R | Add it | E | N
4007 | Tero Kivinen | INSIDE Secure | 7 | 4.3 | 47 | Explain how the services are identified, i.e., explain MeshID string here, and say it can be used to identify the service. Also explain that the string format and actual values are outside the scope. Perhaps even give examples what the MeshIDs for L2rMeshId1 and L2rMeshId2 could be. |  | E | No
4008 | Verotiana Rabarijaona | NICT | 8 | 4.3 | 1 | "the PanC DC is used to send address assignment (AA) IEs between L2R devices and the PAN coordinator." could be more accurate | Replace with "the PanC DC is used to exchange short address assignment (AA) related IEs between L2R devices and the PAN coordinator" | E | N
4009 | Verotiana Rabarijaona | NICT | 9 | 4.3 | 48 | Introduce the mesh ID earlier in the document | Insert "An L2R mesh has a mesh identifier (ID)." after "etc." | E | N
4010 | Verotiana Rabarijaona | NICT | 10 | 4.4.1 | 43 | Insert a comma before "each" | See comment | E | N
4011 | Verotiana Rabarijaona | NICT | 10 | 4.4.1 | 53 | "to be sent to" s/b "intended for" | Make it so | E | N
4012 | Verotiana Rabarijaona | NICT | 11 | 4.4.1 | 31 | Insert a definition for storing mode in 3.1 | See comment | E | N
4013 | Noriyuki Sato | OKI | 11 |  | 46 | Hob-by-hop retransmission s/b Hop-by-hop retransmission | Fix it | E | Y
4014 | Verotiana Rabarijaona | NICT | 12 | 4.4.1 | 9 | The use of a feature based on "SMi" can also be optional | Replace "Y/N" with "Y/N/O" | E | N
4015 | Verotiana Rabarijaona | NICT | 12 | 4.4.2 | 29 | Replace "addressing" w/ "address" in the Table | See comment
4016 | Tero Kivinen | INSIDE Secure | 12 | 4.4.2 | 36 | I still think the multicast row for SSPAN is confusing. | Replace the “(64-bit broadcast address OR short broadcast address) flooding and higher layer filtering” with “(64-bit OR short) broadcast address flooding and higher layer filtering” | E | No
4017 | Tero Kivinen | INSIDE Secure | 12 | 4.4.2 | 39 | Short address range for multicast is wrong. | Replace “0x00ff – 0xfffd” with “0xff00 – 0xfffd”. | T | Yes | Editorial | A |  | Rabarijaona | TBR
4018 | Noriyuki Sato | OKI | 12 |  | 39 | Short address space should be (0xff00 - 0xfffd) | Fix it | E | Y
4019 | Tero Kivinen | INSIDE Secure | 13 | 5.1.1.1 | 28 | Typo | Replace “802.1.5.4” with “802.15.4” | E | No
4020 | Verotiana Rabarijaona | NICT | 16 | 5.1.2.1 | 32 | insert "Empty" before "L2R-D IE" and "i.e." before where | See comment
4021 | Tero Kivinen | INSIDE Secure | 16 | 5.1.2.1 | 32 | This text here says we send L2R-D IE where the Content field is empty, but on the line 34 we say that “the next higher layer indicates which L2R mesh it wishes to discover with the parameter MeshID of the primitive”, and on line 42 it is said that “If the Mesh ID field in the L2R-D IE contains a non-NULL string, a device should respond only if it belongs to an L2R mesh corresponding to the mesh ID indicated”. This last can never be true, as the EBRs are always sent with empty content, so there cannot be MeshIDs in there. | Remove the text where it says that “where the Content field is omitted”, and replace it with text saying that only information in the L2R-D IE that is meaningful in the EBR is the MeshID field inside the L2R-D IE. Or remove the line 42 text filtering responses based on the Mesh ID in L2R-D IE in EBR. | T | Yes | Discovery | Revise | Delete "If the Mesh ID field in the L2R-D IE contains a non-NULL string, a device should respond only if it belongs to an L2R mesh corresponding to the mesh ID indicated." on l.42 | Rabarijaona | TBR
4022 | Verotiana Rabarijaona | NICT | 16 | 5.1.2.1 | 40 | insert "Empty" before "L2R-D IE" | See comment
4023 | Tero Kivinen | INSIDE Secure | 16 | 5.1.2.1 | 47 | There is no longer Number of Services fields, nor the Service List field. Change this text to reflect the MeshID string format. |  | T | Yes | Discovery | Revise | This sentence should have been deleted as a result of the resolution of CID 3109. Delete "If an L2R router belongs to an SL2R mesh and receives an empty L2R-D IE, it replies with an L2R-D IE such that the Number of Services field is set to zero and the Service List field is omitted." on l.47 | Rabarijaona | TBR
4024 | Tero Kivinen | INSIDE Secure | 16 | 5.1.2.1 | 48 | This text here would indicate that SL2R mesh is such mesh that there cannot be any other meshes in the same PAN. Is this true. And why is this text here? How does the L2R router within the SL2R mesh know that some other joining node is in discovery phase, and why does it send ROOT_CONFLICTS only at that time? | Explictly say that if we have one S2LR mesh in the PAN which is created by the PAN coordinator, that there can or cannot be any other meshes in the same PAN. If no other meshes are allowed, specify what happens if the node already created a mesh, and then PAN coordinator decides to form SL2R mesh? Also specify that nodes are not allowed to form mesh if there is already SL2R mesh in the PAN. If you can have both one SL2R mesh and other meshes in same mesh, then what is the text trying to say here? | T | Yes | SL2R | Revise | The last sentence of the first paragraph in 5.1.1.1 specifies that only the PAN coordinator can start an SL2R mesh, i.e. there cannot be any other mesh in the same SSPAN, and nodes that are not the PAN coordinator cannot start a mesh in that PAN. (p.13, l.29). Detecting a root conflict is related to mesh maintenance and not mesh discovery, therefore remove the senteces from l.48 to l.54. Add a setence in 5.3.1, "When an L2R router in SSPAN receives a broadcast L2R-D IE or a TC IE which has different mesh root address from the one in the MT, its L2R layer should invoke L2RLME-NOTIFY.indication as specified in 7.1.1.17." Update the setences on l.47 p.106 to include TC IE in addition to L2R-D IE for L2R router to detect ROOT_CONFLICT. | Sato | TBR
4025 | Verotiana Rabarijaona | NICT | 16 | 5.1.2.1 | 51 | "higher layers s/b" NHL | See comment
4026 | Verotiana Rabarijaona | NICT | 16 | 5.1.2.1 | 53 | "is" missing after "notification | Add it
4027 | Verotiana Rabarijaona | NICT | 17 | 5.1.2.1.1 | 3 | "MeshID" and "Mesh ID" are both used. | Pick one
4028 | Verotiana Rabarijaona | NICT | 17 | 5.1.2.1.1 | 12 | "the" s/b "an" before "L2R mesh" | Make it so
4029 | Verotiana Rabarijaona | NICT | 17 | 5.1.2.1.1 | 12 | "matching" s/b "identified by" | Make it so
4030 | Tero Kivinen | INSIDE Secure | 17 | 5.1.2.1.2 | 24 | What does NULL string mean? In C-code NULL string would be pointer pointing to address 0, and string terminated with NUL (ASCII character 0) creates an empty string. I assume here we are talking about the MeshID whose length is zero, not either of the above. | Replace “NULL string” with “string with length of zero”. | E | No
4031 | Verotiana Rabarijaona | NICT | 17 | 5.1.2.1.2 | 30 | "invokes" s/b "issues" | Make it so
4032 | Verotiana Rabarijaona | NICT | 18 | 5.1.2.2.1 | 42 | "with an empty content field" is redundant | Delete
4033 | Verotiana Rabarijaona | NICT | 23 | 5.1.2.3 | 18 | "its next higher layer" s/b "the L2R sublayer | Make it so
4034 | Tero Kivinen | INSIDE Secure | 24 | 5.1.2.5 | 46 | It mentions here that if there is multiple PANs then EUI-64 addresses are used, but in addition to multiple PANs, I think the EUI-64 addresses are also always used if there is no direct connection between mesh root and PAN coordinator. Perhaps this should also be mentioned here. | Change “If multiple PANs are present in the L2R mesh” to “If multiple PANs are present in the L2R mesh, or if there is no direct connection between PAN coordinator and mesh root”. Also add text that none of this short address allocation parts are used if EUI-64 are used in the mesh. This also allows removing text talking about the PanC DC in the 5.1.2.5.3 etc, as it none of the short address allocation procedures are used unless PanC DC is set. | E | No
4035 | Verotiana Rabarijaona | NICT | 26 | 5.1.2.5.2 | 1 | Insert "through the DC" after "coorditnator | See comment
4036 | Verotiana Rabarijaona | NICT | 45 | 5.2.6 | 17 | Use a topology consistent with Figure 14. 15. 16 | See comment
4037 | Verotiana Rabarijaona | NICT | 46 | 5.2.7.1 | 15 | Delete "P2P" before "PQM" | See comment
4038 | Verotiana Rabarijaona | NICT | 48 | 5.2.7.1 | 33 | Replace "transmit" with "forward" from step 2 | See comment
4039 | Verotiana Rabarijaona | NICT | 50 | 5.2.7.1 | 6 | [S..] is used to describe the path included in the IE in non storing mode but is not described anywhere in the text | Describe in 5.2.7.2
4040 | Verotiana Rabarijaona | NICT | 52 | 5.2.7.2 | 15 | "<=" s/b "same or older" | Make it so
4041 | Verotiana Rabarijaona | NICT | 67 | 5.5.1.4 | 52 | Delete "can be" | See comment
4042 | Tero Kivinen | INSIDE Secure | 70 | 6.1.1 | 48 | The text here says that the Content field in an EB is formatted as follows, but it does not specify at all what is the format in the EBR. | This also needs to be fixed to explain what is the format for EBR. | T | Yes | IE | Revise | Move "In an EBR, the Content field of the L2R-D IE is empty." on p.71 after the first sentence of the 1st paragraph in 6.1.1. | Perkins | TBR
4043 | Tero Kivinen | INSIDE Secure | 95 | 7.1.1.2 | 18 | The KeyExchangeMode is not really Enumeration, as the entries in the table 11 are numbers from 0b00-0b11. | Change type to Integer. | E | No
4044 | Tero Kivinen | INSIDE Secure | 97 | 7.1.1.4 | 24 | KeyExchangeMode does note explain where the numbers come. Change the valid range to “As defined in Table 11”. |  | E | No
4045 | Verotiana Rabarijaona | NICT | 108 | 7.1.2.2 | 38 | "not" not needed | Delete
4046 | Verotiana Rabarijaona | NICT | 108 | 7.1.2.2 | 38 | Italizice the L2IB attribute | See comment
4047 | Tero Kivinen | INSIDE Secure | 110 | 7.1.2.4 | 5 | The RequestingDeviceAddress is missing from the L2RLME-AA-RP.request. Note, that ExtendedAddress or the AllocatedAddress cannot be used to route the packet back in case the mesh uses short addresses. i.e., if new device makes request, it will identify itself by extended address. The first coordinator sends it through L2R mesh and uses its own short address as source (the mesh uses short addresses), all nodes in the middle cannot store the information where the new node is as it does not yet have short address, thus they just forward the frame. The mesh root will allocate the new short address, and now it needs to send it back to joining device, but it cannot use the joining devices short address, as the nodes in between does not know where that new address is, and it cannot use extended address, as the mesh uses short addresses... | Add RequestingDeviceAddress which is the address of the closest coordinator or the device itself for maintenance to the L2RLME-AA-RP.request. | T | Yes | AA | Revise | As suggested. Add a parameter RequestingDeviceAddress into the L2RLME-AA-RP.request in clause 7.1.2.4. Update the table 41 adding RequestingDeviceAddress with description "Address of the device which sent the AA-RQ IE corresponding to this primitive." | Sato | TBR
4048 | Verotiana Rabarijaona | NICT | 110 | 7.1.2.4 | 24 | The type s/b "EUI-64 address" and the Range "Any valid EUI-64 address. See also Table 45 | See comment
4049 | Verotiana Rabarijaona | NICT | 126 | A | 12 | Wrong reference. S/b 5.2.2. and 5.3.1 | Make it so

## LB118 Rogue
CID | Name | Affiliation | Page | Sub-clause | Line # | Comment | Proposed Change | E/T | Must Be Satisfied? (enter Yes or No) | Technical Category | A, Revise, R, W | Resolution | Assigned To: | Resolution status (Resolved, Approved-RDN, WiP, TBR, Withdrawn) | Drafting Status
R4001 | Charlie Perkins | Futurewei | 1 | 1.2 | 44 | Could improve "Specifically" | Use "In particular" |  | N
R4002 | Charlie Perkins | Futurewei | 1 | 1.2 | 54 | Could improve "gathering" | Use "collection" | E | N
R4003 | Charlie Perkins | Futurewei | 2 | 1.2 | 1 | Could improve "Allowing for single hop appearance at" | Use "Present the appearance of a single hop to" | E | N
R4004 | Charlie Perkins | Futurewei | 2 | 1.2 | 15 | Could improve "IEEE Std 802.15.4" | Perhaps "IEEE Std 802.15.4 - 2015" | E | N
R4005 | Charlie Perkins | Futurewei | 4 | 3.1 | 25 | Check whether SSPAN can exist without any mesh | If so, adjust the definition. | E | N
R4006 | Charlie Perkins | Futurewei | 10 | 4.4.1 | 54 | Could improve "to reduce the traffic" | Use "traffic reduction" | E | N
R4007 | Charlie Perkins | Futurewei | 11 | 4.4.1 | 17 | New acronym "SM" | Put into list of acronyms in clause 3.2 | E | N
R4008 | Charlie Perkins | Futurewei | 11 | 4.4.1 | 24 | Could improve "rout" | Use "route" | E | N
R4009 | Charlie Perkins | Futurewei | 12 | 4.4.1 | 6 | Could improve "either one" | Use "one or the other" | E | N
R4010 | Charlie Perkins | Futurewei | 12 | 4.4.1 | 40 | Could improve "0x00ff" | Use "0xff00" | E | N
R4011 | Charlie Perkins | Futurewei | 16 | 5.1.2.1 | 53 | Could improve "notification sent" | Use "notification is sent" | E | N
R4012 | Charlie Perkins | Futurewei | 18 | 5.1.2.2.1 | 40 | Could improve "the mesh selection" | Use "mesh selection" | E | N
R4013 | Charlie Perkins | Futurewei | 18 | 5.1.2.2.1 | 54 | Could improve "L2R mesh is out of" | Use "L2R mesh (or meshes) is out of" | E | N
R4014 | Charlie Perkins | Futurewei | 24 | 5.1.2.5 | 35 | Could improve "according to" | Use "using" | E | N
R4015 | Charlie Perkins | Futurewei | 25 | 5.1.2.5.1 | 2 | Could improve "duration the device" | Use "duration for which the device" | E | N
R4016 | Charlie Perkins | Futurewei | 25 | 5.1.2.5.1 | 5 | Could improve "If the L2R router receives" | Use "If the coordinator receives" | E | N
R4017 | Charlie Perkins | Futurewei | 25 | 5.1.2.5.1 | 22 | Could improve "If the joining device is an RFD" | What if the joining device is FFD? Is the procedure different? | E | N
R4018 | Charlie Perkins | Futurewei | 28 | 5.2.1 | 29 | Could improve the information for "M" | Use a bullet list for the possibilities | E | N
R4019 | Charlie Perkins | Futurewei | 30 | 5.2.1 | 41 | Could improve "concludes"; too anthropomorphic | Use "determines" <occurs elsewhere> | E | N
R4020 | Charlie Perkins | Futurewei | 31 | 5.2.1 | 26 | Could improve "0-63" | Use "1-63" | E | N
R4021 | Charlie Perkins | Futurewei | 32 | 5.2.1 | 18 | Could improve "0x00-0x0f" | Use "0x00-0xff"; is a separate field needed for metric type? | E | N
R4022 | Charlie Perkins | Futurewei | 32 | 5.2.1 | 27 | Could improve "," | Use ";" in both places | E | N
R4023 | Charlie Perkins | Futurewei | 33 | 5.2.1 | 28 | Could improve "," | Use ";" | E | N
R4024 | Charlie Perkins | Futurewei | 42 | 5.2.4.1 | 48 | Undefined term "MAC filtering" (also occurs later,e.g. Figure 27) | Please clarify, or perhaps better add a definition to clause 3.1 | E | N
R4025 | Charlie Perkins | Futurewei | 42 | 5.2.5.1 | 48 | Could improve "two TC IE on" | Use "two TC IEs on" | E | N
R4026 | Charlie Perkins | Futurewei | 47 | 5.2.7.1 | 46 | Branch missing for "NO" on "Do I have a path…" | Insert arrow to "TTL = TTL - 1" | E | N
R4027 | Charlie Perkins | Futurewei | 55 | 5.4 | 3 | Could improve "achieve" ; too anthropomorphic | Use "enable" | E | N
R4028 | Charlie Perkins | Futurewei | 55 | 5.4 | 8 | Could improve "The SA:" | Use "The source address (SA):", matching the style of the other bullet items | E | N
R4029 | Charlie Perkins | Futurewei | 55 | 5.4.1.1 | 35 | Could improve "Source routing" | Use "Source routing (non-storing mode)" | E | N
R4030 | Charlie Perkins | Futurewei | 55 | 5.4.1.1 | 37 | Could improve "but do not" | Use "but do not otherwise" | E | N
R4031 | Charlie Perkins | Futurewei | 55 | 5.4.1.2 | 47 | Could improve "Hop-by-hop routing" | Use "Hop-by-hop routing (storing mode)" | E | N
R4032 | Charlie Perkins | Futurewei | 56 | 5.4.1.2 | 30 | Could improve "the latter two cases" | Use "that case" | E | N
R4033 | Charlie Perkins | Futurewei | 57 | 5.4.1.2 | 51 | Clarify intention of the phrase "for the first time" | Is the sentence not applicable to retries? | E | N
R4034 | Charlie Perkins | Futurewei | 57 | 5.4.1.2 | 51 | Could improve "The value of the TTL field is decreased before each transmission of the frame by intermediate hops." | Use "Each intermediate hop decreases the value of the TTL field before transmission of the frame." | E | N
R4035 | Charlie Perkins | Futurewei | 58 | 5.4.1.3 | 11 | Could improve "PAN coordinator of PAN ID 1" | Use "PAN coordinator 1" | E | N
R4036 | Charlie Perkins | Futurewei | 58 | 5.4.1.3 | 51 | Downward arrows missing on left side | Insert two downward arrows | E | N
R4037 | Charlie Perkins | Futurewei | 59 | 5.4.1.4 | 44 | Could improve "R1" | Use "RL" | E | N