## IEEE_Cover
September 2014 |  | P802-15-4q_Comment_Entry_Form.xls
IEEE P802.15
Wireless Personal Area Networks
Project | IEEE P802.15 Working Group for Wireless Personal Area Networks (WPANs)
Title | 802.15.4q Letter Ballot Comment Submission
Date Submitted | Wednesday, September 17, 2014
Source | Rick Alfvin | Voice: 585-781-0952
Verilan, Inc.
| Portland, OR 97225 | E-mail: alfvin@ieee.org
Re: | d1.0_P802-15-4q_Draft_Standard
Abstract | 802.15 TG4q Comments for Letter Ballot
Purpose | [This document is used to submit comments for TG4q Letter Ballot.]
Notice | This document has been prepared to assist the IEEE P802.15. It is offered as a basis for discussion and is not binding on the contributing individual(s) or organization(s). The material in this document is subject to change in form and content after further study. The contributor(s) reserve(s) the right to add, amend or withdraw material contained herein.
Release | The contributor acknowledges and accepts that this contribution becomes the property of IEEE and may be made publicly available by P802.15.

## Comments
INSTRUCTIONS: Please use this form to enter your comments. When complete please submit with your vote as described in the Letter Ballot Notification Name / Affiliation - These fields are required. Email / Phone # - please enter a valid email address and contact telephone number. The editors may use these to contact you if there are questions relating to your comment. This information will NOT be made public. Page/Sub-clause/Line Number - If you wish to reference multiple pages, provide the details in the comment field. Please specify Table / Figure References in the comment field in addition to the Page and Line Number. Comment/Proposed Change - These fields are required. Enter your comment and proposed change in these fields, respectively. Use plain text characters only. If you use any characters entered with "Ctrl" or "Alt" keys; or if you use symbols of any kind, if may result in an error which invalidates the comment. Must be Satisfied? - This field is required. Enter Yes or No and spell out completely. If you vote "No" (Disapprove), the data will be associated with your "No" (Disapprove) vote. This categorization is used to differentiate those comments submitted as part of your "No" (Disapprove) vote from other comments that you may wish to submit. Only those comments that have a "Yes" in the "Must be Satisfied" box will be considered as part of your negative vote.
Comment ID | Name | Affiliation | Email | Phone # | Page | Sub-clause | Line # | Comment | Proposed Change | Must Be Satisfied? (enter Yes or No) | Resolution | Category | Assignment | Remark
4001 | James Gilb | Gilb Consulting, Inc. | gilb@ieee.org | 858-229-4822 | 2 | 3.2 | 7 | “TASK” is incorrect as a ternary ASK system would have three amplitude levels. The proposed PHY has two levels plus a phase shift. | Change to “TAPSK Ternary amplitude and phase shift keying” | Yes | Rejected. Refer to the resolution of CID 2087 of LB#100. Further, The suggested term "TAPSK"a bit complicated and ambiguous. It is tough to comeup with a term which everyone can agree upon. | Naming | CT
4002 | Kiran Bynam | Samsung | kiran.bynam@samsung.com | (91)-9986154930 | 3 | 4.4.1 | 15 | Reference [B41] not working | Please enable reference | N | Accepted | Editorial | Allan
4003 | James Gilb | Gilb Consulting, Inc. | gilb@ieee.org | 858-229-4822 | 4 | 5.1.2.6 | 13 | The sentence “If the frame is secured then security of the associated enhanced acknowledgement shall match the security of the frame being acknowledged.” introduces a general MAC requirement and puts it in the wrong place. Changing MAC functions unassociated with this PHY is out of scope of TG4q. | Delete “If the frame is secured then security of the associated enhanced acknowledgement shall match the security of the frame being acknowledged” | Yes | Accepted | TPC | Henk
4004 | James Gilb | Gilb Consulting, Inc. | gilb@ieee.org | 858-229-4822 | 4 | 5.1.2.6 | 15 | The paragraph beginning with “For unsecured transmissions ...” is not relevant to the description of this function and, in any case, contains factual errors. | Delete the paragraph beginning with “For unsecured transmissions ...” on lines 15-20. | Yes | Accepted | TPC | Henk
4005 | James Gilb | Gilb Consulting, Inc. | gilb@ieee.org | 858-229-4822 | 4 | 5.1.2.6 | 23 | “former” isn't correct here. It is the most recently received one that takes precedence. | Change “former” to be “most recently received” or better still, just say that TPC may be ignored for broadcast frames. | Yes | Revised. See CID-4008 | TPC | Henk
4006 | James Gilb | Gilb Consulting, Inc. | gilb@ieee.org | 858-229-4822 | 4 | 5.1.2.6 | 5 | There is no reason to restrict the use of power control the the ULP GFSK PHY. If it is really useful then it should be allowed for all PHYs. Devices that don't implement the IE or implement power control can simply ignore it. The response was “TPC has real potential to save energy and as such it is useful. To claim TPC as a generic feature is out of scope of TG-4q.” If it is out of scope to make it a generic feature, then adding it as a MAC only item is out of scope of TG4q. | As stated in the rejection, this is a MAC only feature and so is out of scope of TG4q. Delete TPC as it is only artificially tied to a specific PHY and hence is out of scope of TG4q. | Yes | Rejected. Transmit power belongs to the PHY. The MAC item is needed to support this PHY function (TPC). As such TPC is in the scope of TS-4q. | TPC | Henk
4007 | Tero Kivinen | INSIDE Secure | kivinen@iki.fi |  | 4 | 5.1.2.6 | 4 | The instructions say add that 5.1.2.6 after 5.1.2.5, but “5.1.2.6 TSCH PAN formation” was already added by 4e so this should most likely be added after that, not after 5.1.2.5. Of course in the DF5 the section numbers are completely different... | Change “Insert the following new subclauses, following 5.1.2.5.” to “Insert the following new subclauses, following 5.1.2.6.” and change “5.1.2.6 Transmission Power Control (TPC) in a RS-GFSK PAN” to “5.1.2.7 Transmission Power Control (TPC) in a RS-GFSK PAN” | No | Accepted | Editorial | Allan
4008 | Tero Kivinen | INSIDE Secure | kivinen@iki.fi |  | 4 | 5.1.2.6 | 23 | Earlier we said that the TPC IE only affects the future “GTS transmissions directed to the the originating device.”. I think this automatically rules out broadcast transmissions, as they are not directed to any single device, so saying that “For broadcast transmissions ...” it completely useless. | Remove the “For broadcast transmissions the transmit power set by former RS-GFSK TPC IEs may be ignored”. | Yes | Accepted | TPC | Henk
4009 | Tero Kivinen | INSIDE Secure | kivinen@iki.fi |  | 4 | 5.1.2.6 | 6 | The text “The TPC mechanism may only be used in acknowledged transmissions.” does not have any meaning. If it would say it “shall only be used” then it would be meaningful, buyt saying “may” and “only” does in same sentence does not really mean anything. | Either change it to say “shall only be used”, or remove the whole text. | Yes | Revised: Remove “The TPC mechanism may only be used in acknowledged transmissions.” Chance paragraph on line 7-8 to: "If a device wants to request another device to adjust its transmit power, it may include a RS-GFSK TPC IE within an enhanced acknowledgement frame destined to that device. The RS-GFSK TPC IE shall only be transmitted as part of an enhanced acknowledgement." | Editorial | Henk | 5/2:Transfer to Henk from Allan
4010 | Tero Kivinen | INSIDE Secure | kivinen@iki.fi |  | 4 | 5.1.2.6 | 24 | How is it taken to the higher layer? How can the higher layer make these decisions. Is the higher layer using the Rssi in the MCPS-DATA.indication call to see the transmission power from the other end? How does the upper layer insert the TPC IE to be sent back in the Enh-Ack? We currently do not have such mechanism, and most likely the Enh-Ack is already sent back before the MCSP-DATA.indication is even called. In the receiver end the higher layer can see the IEs sent by the other end in the MLME-IE-NOTIFY.indication call, so the end who receives this IE is something that can be done on the higher layer, but the other end is hard, i.e. how does the higher layer tell MAC that it should include this IE to Enh-Ack. We do not even have any interface where higher layer can include any IEs in the Enh-Acks. | Explain how higher layer can do this. | Yes | Rejected: As stated on line 24 and 25 "The decision to transmit the RS-GFSK TPC IE is taken at a higher layer. The TPC algorithm is outside the scope of this standard." Since the TPC algorithm is outside the scope it does not need any clarification how it can be done. | TPC | Henk
4011 | Michael Lynch | MJ Lynch & Associates LLC | freqmgr@ieee.org | 972.814.4901 | 4 | 5.1.2.6 | 5 | There is no reason to restrict the use of power control the the ULP GFSK PHY. If it is really useful then it should be allowed for all PHYs. Devices that don't implement the IE or implement power control can simply ignore it. | This is a MAC only feature and so is out of scope of TG4q. Delete TPC as it is only artificially tied to a specific PHY and hence is out of scope of TG4q. | Yes | Rejected, see CID-4008 | TPC | Henk
4012 | Kiran Bynam | Samsung | kiran.bynam@samsung.com | (91)-9986154930 | 5 | 5.2.4.1.2 | 11 | reference to figure 48b not working | Please enable reference | N | Accepted | Editorial | Allan | I need help doing this; cannot insert a caption of 48b - mixed use of number and letter .
4013 | Kiran Bynam | Samsung | kiran.bynam@samsung.com | (91)-9986154930 | 5 | 5.2.4.1.3 | 22,24 | reference to figure 48c, 48d not working | Please enable reference | N | Accepted | Editorial | Allan | I need help doing this. Same issue as 4012
4014 | James Gilb | Gilb Consulting, Inc. | gilb@ieee.org | 858-229-4822 | 5 | 5.2.4.1.2 | 16 | “To fend off malicious attacks attempting to change the transmit power,” is irrelevant to the discussion here. It is impossible to prevent denial of service attacks in a wireless environment. It may still be a good idea to secure this IE, but not for the stated reason. | Delete “To fend off malicious attacks attempting to change the transmit power,” | Yes | Accepted | TPC | Henk
4015 | Jeritt Kent | Analog Devices, Inc. | jeritt.kent@analog.com |  | 5 |  | 28 | MI = 0.72… what is the allowed tolerance on this paramter? This ratio will require understanding of the tolerance allowance for proper implementation. | Provide tolerance | yes | Rejected: Tolerance is already specified in 23.2.5 | Rate Switching | Henk
4016 | Tero Kivinen | INSIDE Secure | kivinen@iki.fi |  | 5 | 5.2.4.1.2 | 16 | The text saying that this header IE must be sent with security level 5 or higher is stupid. This is header IE, which means it will NOT be encrypted ever. This means that security levels 1 and 5 provide identical protection to this IE. There is no reason to reject security levels 1-3 frames. The earlier section already says that the Enh-Ack containing this shall use the same security level than what the frame that this is ack to used. This should be enough. If the device decided that it was ok to send the frame without any protection, then he can also accept TPC IEs without any protection. | Remove “To fend off malicious attacks attempting to change the transmit power, the enhanced acknowledgement containing the RS-GFSK TPC IE shall be transmitted using security level 5 or higher. RS-GFSK TPC IEs transmitted using security policy 4 or lower shall be ignored upon reception. For the security level details see Table 58.” Add “If the security of the incoming Enc-Ack frame containing RS-GFSK TPC IE does not match the security of the frame being acknowledged then the RS-GFSK TPC IE shall be ignored.” | Yes | Revised: Make "RS-GFSK Transmission Power Control" payload IE. Remove “To fend off malicious attacks attempting to change the transmit power, the enhanced acknowledgement containing the RS-GFSK TPC IE shall be transmitted using security level 5 or higher. RS-GFSK TPC IEs transmitted using security policy 4 or lower shall be ignored upon reception. For the security level details see Table 58.”. Add “If the security of the incoming Enc-Ack frame containing the RS-GFSK TPC IE does not match the security of the frame being acknowledged then the RS-GFSK TPC IE shall be ignored.” | TPC | Henk
4017 | Tero Kivinen | INSIDE Secure | kivinen@iki.fi |  | 5 | 5.2.4.1.3 | 21 | Why is this header IE. Why not Payload IE if this is only used by upper layer? This is same as CID 3075, which was revised but which still did not explain why this is header IE and not payload IE. |  | No | Revised: Make "RS-GFSK Device Capabilities IE" payload IE so encryption is possible. | IE | Henk
4018 | Tero Kivinen | INSIDE Secure | kivinen@iki.fi |  | 5 | 5.2.4.1 | 3 | In the 4e the Header Information Elements is section 5.2.4.2. In the DF5 it is 7.4.2.1. This section 5.2.4.1 is neither of them. | Fix the section number. | No | Revised Removed 5.2.4.2.1; Changed 5.2.4.1.2 to 5.2.4.23; Changed 5.2.4.1.3 to 5.2.4.24; | Editorial | Allan
4019 | Tero Kivinen | INSIDE Secure | kivinen@iki.fi |  | 5 | 5.2.4.1.1 | 7 | In the table 4b, change 0x80 and 0x81 with <TBD ANA>. | The numbers have not yet been allocated, so do not fill in some random numbers. | Yes | Accepted | Editorial | Allan
4020 | Tero Kivinen | INSIDE Secure | kivinen@iki.fi |  | 5 | 5.2.4.1.1 | 7 | The table 4b first column is Element-ID not Sub-ID. Sub-ID values are used in payload IE MLME nested IE tables, for header IEs the correct name is Element-ID. | Replace “Sub-ID value” with “Element-ID”. | Yes | Revised Changed the table to match the format of Table 4b as in 15.4e spec. | Editorial | Allan | Henk: please check to see if you are OK with the change.
4021 | Tero Kivinen | INSIDE Secure | kivinen@iki.fi |  | 5 | 5.2.4.1.3 | 21 | There is no point of repeating the fact that this is header IE. The current draft allocates it from the header IE table so that makes this a Header IE. (Why it is is Header IE instead of Payload IE, is another question, that I have not seen answer anywhere). | Change “The RS-GFSK Device Capabilities IE is a header IE. It is optional and only valid for the RS-GFSK PHY.” to “The RS-GFSK Device Capabilities IE is optional and only valid for the RS-GFSK PHY.” | No | Accepted | Editorial | Allan
4022 | James Gilb | Gilb Consulting, Inc. | gilb@ieee.org | 858-229-4822 | 6 | 5.2.4.1.2 | 23 | “To fend off malicious attacks attempting to spoof the PHY capabilities” is irrelevant to the discussion here. It is impossible to prevent denial of service attacks in a wireless environment. It may still be a good idea to secure this IE, but not for the stated reason. | Delete “To fend off malicious attacks attempting to spoof the PHY capabilities” | Yes | Revised: See CID-4029 | TPC | Henk
4023 | Jeritt Kent | Analog Devices, Inc. | jeritt.kent@analog.com |  | 6 |  | 1 | "may omit"? What does this mean? | Clarify | no | Revised: Remove "however, it may omit the Rate Switch." | Rate Switching | Henk
4024 | Jeritt Kent | Analog Devices, Inc. | jeritt.kent@analog.com |  | 6 |  | 11 | "as described in 0"? Responsive ONLY if power control "allows this"? | Reword and clarify | no | Revised Fixed reference | Editorial | Allan
4025 | Jeritt Kent | Analog Devices, Inc. | jeritt.kent@analog.com |  | 6 |  | 14 | Bit n of shall? | Fix | no | Accepted. See CID-4032 | Editorial | Henk | 5/2:Transfer to Henk from Allan
4026 | Jeritt Kent | Analog Devices, Inc. | jeritt.kent@analog.com |  | 6 |  | 17 | Bit n of shall? | Fix | no | Accepted. See CID-4033 | Editorial | Henk | 5/2:Transfer to Henk from Allan
4027 | Jeritt Kent | Analog Devices, Inc. | jeritt.kent@analog.com |  | 6 |  | 19 | Better describe DDR - same MI? Same BW? Same duty cycle? | Provide clear description of "double data rate" - what are the constraints? | yes | Revised: Change "double data rate" to "double data rate, see 23.3" | Rate Switching | Henk
4028 | Jeritt Kent | Analog Devices, Inc. | jeritt.kent@analog.com |  | 6 |  | 24-26 | Editorial addition of comma after "capabilities". This is a repeat of Pg. 5 line 16-19. Necessary? | Review | no | Revised. Added comma after "capabilities", but not on Pg. 5. | Editorial | Allan
4029 | Tero Kivinen | INSIDE Secure | kivinen@iki.fi |  | 6 | 5.2.4.1.3 | 24 | The text saying that this header IE must be sent with security level 5 or higher is stupid. This is header IE, which means it will NOT be encrypted ever. This means that security levels 1 and 5 provide identical protection to this IE. There is no reason to reject security levels 1-3 frames. Also as RS-GFSK Device Capabilities IE is just normal IE, that means devices can use normal security level filtering to filter them. And also as it is processed by the upper layer, upper layer can also check the security levels. There is no need for MAC to do any of these hard coded frames. This is different for the TPC IE, as it is perhaps acted on the MAC level, and also there is no way to set filters so that they will match the security of the frame being acknowledged. | Remove “To fend off malicious attacks attempting to spoof the PHY capabilities the RS-GFSK Device Capabilities IE shall be transmitted using security level 5 or higher. RS-GFSK Device Capabilities IEs transmitted using security policy 4 or lower shall be ignored upon reception. For the security level details see Table 58.” | Yes | Accepted | Security | Henk
4030 | Tero Kivinen | INSIDE Secure | kivinen@iki.fi |  | 6 | 5.2.4.1.3 | 1 | The text “however, it may omit the Rate Switch.” is not meaningful. What does it mean to “omit” Rate Switch? I assume the text tried to say that device might enable the Rate switch per packet basis, and it might send packets without rate switch at any time. If so fix the text to say so. |  | Yes | Revised: See CID-4023 | Rate Switching | Henk
4031 | Tero Kivinen | INSIDE Secure | kivinen@iki.fi |  | 6 | 5.2.4.1.3 | 11 | Fix the reference: “as described in 0”. |  | Yes | Revised Same as 4024 | Editorial | Allan
4032 | Tero Kivinen | INSIDE Secure | kivinen@iki.fi |  | 6 | 5.2.4.1.3 | 14 | The text “The Frequency Band Supported field is a bitmap in which bit n of shall be set to zero if the frequency band in Table 66d is supported and shall be set to zero otherwise.” is incorrect. It says that frequency band supported bits are set zero always. Also there is extra “of” there. | Replace “The Frequency Band Supported field is a bitmap in which bit n of shall be set to zero if the frequency band in Table 66d is supported and shall be set to zero otherwise.” with “The Frequency Band Supported field is a bitmap in which bit n shall be set to one if the frequency band in Table 66d is supported and shall be set to zero otherwise.” | Yes | Accepted | IE | Henk
4033 | Tero Kivinen | INSIDE Secure | kivinen@iki.fi |  | 6 | 5.2.4.1.3 | 17 | The text “The PHY MCS Levels Supported field is a bitmap in which bit n of shall be set to zero if the MCS in Table 98 is suported and shall be set to zero otherwise.” is incorrect. It always set it to zero, and there is extra “of” and typo in “supported”. | Replace “The PHY MCS Levels Supported field is a bitmap in which bit n of shall be set to zero if the MCS in Table 98 is suported and shall be set to zero otherwise.” with “The PHY MCS Levels Supported field is a bitmap in which bit n shall be set to one if the MCS in Table 98 is supported and shall be set to zero otherwise.” | Yes | Accepted | IE | Henk
4034 | Tero Kivinen | INSIDE Secure | kivinen@iki.fi |  | 6 | 5.2.4.1.3 | 18 | Typo “suported” → “supported” (2 times on this row) |  | No | Accepted | Editorial | Allan
4035 | Tero Kivinen | INSIDE Secure | kivinen@iki.fi |  | 6 | 5.2.4.1.3 | 19 | The text is written now so that device which support Rate Switch cannot support MCS modes 5-7 at all. | Is this what is intended? | No | Rejected. No change needed. This was intended. | Rate Switching | Henk
4036 | Tero Kivinen | INSIDE Secure | kivinen@iki.fi |  | 6 | 5.2.4.1.3 | 22 | Here we use “Upper Layer” term, but everywhere else the document seems to be using “higher layer”. 15.4 seems to be using “higher layer” term mostly. | Replace “Upper Layer” with “higher layer”. | Yes | Accepted | Editorial | Allan
4037 | Tero Kivinen | INSIDE Secure | kivinen@iki.fi |  | 7 | 6.3.1 | 4 | The “DataRate” parameter was removed from the MCPS-DATA.request in the DF5. | Remove whole section 6. | Yes | Rejected: Agree with the comment. But, there needs to be a variable that can carry the information for data rate requirement from higher layer. In the latest DF5 the transition is not clear. Without this it becomes in unclear in the draft as to how PHY determines the MCS/datarate. We will reject this comment as of now and we can address this only when the correct mapping is available. | Editorial | CT
4038 | Jeritt Kent | Analog Devices, Inc. | jeritt.kent@analog.com |  | 8 |  |  | Table 66d: OK to lump new 870-876MHz band within frequency band identifier 5? | Ensure that the ETSI rules for 863-868 are consistent with those for 870-876 to allow lumping into one group. | yes | Rejected: 863-876 MHz has been designated for SRD (short range devices). It is up to the implementor to abit by the rules. | Frequency Band | CT & Henk
4039 | Tero Kivinen | INSIDE Secure | kivinen@iki.fi |  | 8 | 8.1.1 | 7 | CID 3083 was not properly done even when it was resolved as “Accepted”. Make table 66d match the other tables in the 10.1.1 of DF5. | Move the “Band designation” column to be first column instead of last. Remove the word “band “from each row on “Band designation” column, i.e. change “169 MHz band” to “169 MHz”. | Yes | Revised Removed the word “band “from each row on “Band designation” column, i.e. change “169 MHz band” to “169 MHz”. | Editorial | Allan | Partially done. Need to discuss on whether to move the “Band designation” column to be first column
4040 | Tero Kivinen | INSIDE Secure | kivinen@iki.fi |  | 11 | 9.2 | 4 | The aTurnaroundTime constant has text which says that for RS-GFSK PHY the value is 5xTs+120us, and the Ts is symbol period. As this is constant is given as symbol periods, it seems funny way of saying take 5 + and add 120us in symbol periods to it. Also what is symbol period? Is it constant, as I think there might be different symbol rates in the PHYs? | Change definition to be 120 us expressed in modulation symbol periods and rounded up to the next integer number of symbol periods + 5. | Yes | Rejected: Text was already like this in last recirc. The definition is clear as it is. | PHY constant | Henk
4041 | James Gilb | Gilb Consulting, Inc. | gilb@ieee.org | 858-229-4822 | 12 | 9.3 | 1 | The PIB attribute “phyRsGfskRateSwitchEnabled” serves no useful purpose. The MAC decides to use or not use rate switch and the next higher layer doesn't care. | Delete the PIB attribute “phyRsGfskRateSwitchEnabled” | Yes | Rejected: The MAC has no means to decide on rate switching. The PIB is needed to control rate switch from the higher layer. | Rate Switching | Henk
4042 | James Gilb | Gilb Consulting, Inc. | gilb@ieee.org | 858-229-4822 | 12 | 9.3 | 1 | “phyRsGfskSfd” needs to be underlined as it is an addition to the table. | Underline “phyRsGfskSfd” | Yes | Accepted | Editorial | Allan
4043 | James Gilb | Gilb Consulting, Inc. | gilb@ieee.org | 858-229-4822 | 12 | 9.2 | 1 | Allowing a variable preamble length in 15.4g was a bad compromise that should not be repeated. The response is incorrect in that the receiver must be designed and set up to detect the packet with the short preamble. This it needs to perform all functions (carrier frequency offset, symbol timing offset, AGC, etc.) in the shorter period of time. This increases power in every receiver that implements this PHY, whereas the reduction of 2 octets in the overall packet would save only a negiligible amount of power in the transmitter and none in the receiver. | Set the preamble length to be 4 octets, fixed. 2 is too short and 4 is sufficient. | Yes | Rejected. This comment is a duplicate from a previous recirc. See CID-2086 and 3060 | frame format | Henk
4044 | Tero Kivinen | INSIDE Secure | kivinen@iki.fi |  | 12 | 9.3 | 1 | The table has several RS-GFSK PHY specific parameters, and some of them have text “This attribute is only valid for the RS-GFSK PHY”, but some of them don't. Most likely mark all of them in same way. | Add “This attribute is only valid for the RS-GFSK PHY” to those attributes which are only valid for RS-GFSK PHY. | Yes | Accepted Add sentence “This attribute is only valid for the RS-GFSK PHY” to all attributes that are related to RS-GFSK PHY. | Editorial | Allan
4045 | Tero Kivinen | INSIDE Secure | kivinen@iki.fi |  | 12 | 9.3 | 1 | Why is there two PHY PIB constants for FEC: phyFskFecEnabled and phyRsGfskFec? What is the difference between those two? | Remove “phyRsGfskFec” | Yes | Revised: Remove "phyRsGfskFec" and replace reference with "phyFskFecEnabled" on: page 34, line 5 and page 35, line 15 ; | PHY attribute | Henk
4046 | James Gilb | Gilb Consulting, Inc. | gilb@ieee.org | 858-229-4822 | 13 | 22 | 1 | The draft does not meet the 5C requirement of distinct identity. There are already low power PHYs defined in 802.15.4, the O-QPSK PHY, LRP UWB and BPSK PHY all enable power usuage at or below the proposed TASK PHY. The TASK PHY does not take advantage of ASK modulation (it requires phase coherency in the transmitter) nor is it a constant envelope modulation (e.g., FSK) and so the resulting designs will end up even higher power than the currently defined PHYs. | Delete Clause 9 and references to the TASK PHY. | Yes | Rejected. Refer to the comment resolution provided to CID 2059 in LB#100 | PAR and 5C | Chiu
4047 | James Gilb | Gilb Consulting, Inc. | gilb@ieee.org | 858-229-4822 | 13 | 22.1 | 3 | This is not ASK modulation. ASK modulation encoded the information in the amplitude of the signal, which has only binary values in this definition. The third state comes from phase, not amplitude. There are not three levels, there are two levels and two phases. | Rename TASK as TAPSK and delete the paragraph “The ultra-low power, ternary amplitude shift keying (ULP-TASK) PHY employs ternary sequence spreading followed by ASK modulation.” | Yes | Rejected. Refer to the resolution of CID 2087 of LB#100. Further, The suggested term "TAPSK"a bit complicated and ambiguous. It is tough to comeup with a term which everyone can agree upon. | Naming | CT
4048 | Jeritt Kent | Analog Devices, Inc. | jeritt.kent@analog.com |  | 13 |  | 9 | "leftmost" in reference to what normative? This LSB first decision is challenging… Is there a good reason for doing this? The inversion of standard ordering protocol is quite odd even for a seasoned standards member… | Explain the value of the LSB first framework… | yes | Rejected: The convention is as per 802.15.4-2011 (clause 10.1 and even in clauses of other PHYs). It is a standard convention used in 15.4. | frame format | CT
4049 | Tero Kivinen | INSIDE Secure | kivinen@iki.fi |  | 13 | 22.2.1 | 15 | The current DF5 draft the figures for the O-QPSK PHY section (12) are different. You could refer to the figure 224 and 225 of the DF draft here and copy the text from the section 14.2 or similar (those refer to the section 12.1 except for SHR …) |  | No | Rejected this spec bases on 15.4-2011 and its approved amendments. DF5 is not our baseline. | Editorial | Allan
4050 | Michael Lynch | MJ Lynch & Associates LLC | freqmgr@ieee.org | 972.814.4901 | 13 | 22 | 1 | The draft does not meet the 5C requirement of distinct identity. There are already low power PHYs defined in 802.15.4, the O-QPSK PHY, LRP UWB and BPSK PHY all enable power usuage at or below the proposed TASK PHY. The TASK PHY does not take advantage of ASK modulation (it requires phase coherency in the transmitter) nor is it a constant envelope modulation (e.g., FSK) and so the resulting designs will end up even higher power than the currently defined PHYs. | Delete Clause 9 and references to the TASK PHY. | Yes | Rejected. Refer to the comment resolution provided to CID 2059 in LB#100 | PAR and 5C | Chiu
4051 | James Gilb | Gilb Consulting, Inc. | gilb@ieee.org | 858-229-4822 | 14 | 22.2.1.2.1 | 12 | The border on Figure 164 is too thick. | Match the line thickness of the other figures. | Yes | Accepted | Editorial | CT | CT to provide new figure.
4052 | Jeritt Kent | Analog Devices, Inc. | jeritt.kent@analog.com |  | 14 |  |  | Figure 164 is an example where the bit ordering decisions confuses… is the length field depicted MSB first as an exception to the LSB first rule? There are other places in the document where frame length, for example, are specifically noted to be MSB first... | Add text regarding the length field… other exceptions to the LSB rule? | yes | Revised: No, the Length field is not an exception to the LSB rule. This is also as per 802.15.4-2001. Revision: In Pg. 14, Ln. 16, clause 22.1.2.2.22. Replace the sentence with "The Length field (b_0-b_6) specifies the total number of octets contained in the PSDU" | frame format | CT | Please reconsider the resolution. I think we can simply reject the comment. Adding content in the braces is not the convention; I have not seen others doing this.
4053 | Jeritt Kent | Analog Devices, Inc. | jeritt.kent@analog.com |  | 14 |  |  | Why have BOTH a Table 82 and 84? They appear to be identical except for the name of the field… | Consider combining? | no | Rejected: both the tables are same. But, the repeatation is for clarity. | frame format | CT
4054 | Jeritt Kent | Analog Devices, Inc. | jeritt.kent@analog.com |  | 14 |  |  | Figure 166 - why separate spreading blocks if table 82 and 84 have same mapping relationship? | Consider combining? | no | Rejected: This is done to ensure clarity. | frame format | CT
4055 | Jeritt Kent | Analog Devices, Inc. | jeritt.kent@analog.com |  | 14 |  |  | Table 83 is correct but awkward as referenced in 22.3.1 as binary to decimal is inverted! For example, the binary reads right to left to generate the later reference decimal equivalent… MCS field (0, 1, 1) is, in fact, correspondent to the decimal value of 1, 1, 0 or "6". | Challenge the LSB first model… need more about this format | yes | Rejected: This is the convention followed in 802.15.4-2011. The represesntation is for implementers. It can be read as (b10,b9,b8). | frame format | CT
4056 | James Gilb | Gilb Consulting, Inc. | gilb@ieee.org | 858-229-4822 | 15 | 22.2.1.2.3 | 1 | The header needs to repeat when a table breaks across pages. | In Word, for the heading row, in the Table format popup, row format tab, select the option “repeat as heading across pages” or something similar to that. Ask the WG TE for help if necessary. | Yes | Accepted | Editorial | Allan | Need help on this. I knew this and have done this but Word did nothing.
4057 | Tero Kivinen | INSIDE Secure | kivinen@iki.fi |  | 16 | 22.3.1 | 19 | As DataRate was removed in the MCPS-DATA.request some other method is needed to pick the data rate. |  | Yes | Rejected Please see the resolution to CID4037 | MAC-PHY interface | CT
4058 | Tero Kivinen | INSIDE Secure | kivinen@iki.fi |  | 17 | 22.3.1 | 2 | This is again talking about DataRate. |  | Yes | Rejected Please see the resolution to CID4037 | MAC-PHY interface | CT
4059 | James Gilb | Gilb Consulting, Inc. | gilb@ieee.org | 858-229-4822 | 18 | 22.3.3 | 1 | The header needs to repeat when a table breaks across pages. | In Word, for the heading row, in the Table format popup, row format tab, select the option “repeat as heading across pages” or something similar to that. Ask the WG TE for help if necessary. | Yes | Accepted | Editorial | Allan | Need help on this. I knew this and have done this but Word did nothing.
4060 | James Gilb | Gilb Consulting, Inc. | gilb@ieee.org | 858-229-4822 | 19 | 22.4.1 | 7 | There is no need to define a new FEC as there are already many defined in 802.15.4. The new FEC does not enable lower power than the existing FECs | Replace the BCH and SiPC with the FEC in 20.3.4 as it is more than adequate for this PHY. | Yes | Rejected: resolution is given in slide#4 of DCN: 802.15-15-0111-01-004q | FEC | CT
4061 | Jeritt Kent | Analog Devices, Inc. | jeritt.kent@analog.com |  | 20 |  | 25 | Another example of this "reverse mathematical protocol" for the purpose of "LSB first"… | Challenge the LSB first model… need more about this format |  | Rejected: The change in the order/convention is explicitly specified in Pg.21, Ln.1 clause:22.4.1.1.3. | Editorial | CT
4062 | Kiran Bynam | Samsung | kiran.bynam@samsung.com | (91)-9986154930 | 22 | 22.4.1.1.4 | 16 | point b. and c. are same | delete c. in line 15 | Y | Accepted | Editorial | Allan
4063 | Kiran Bynam | Samsung | kiran.bynam@samsung.com | (91)-9986154930 | 23 | 22.4.1.1.5 | 6 | Tablle numbers. are not correct. Tables specified doesn’t contain information of "M" | changee references to Table 85, 86 and 87 | Y | Accepted | Editorial | Allan
4064 | Jeritt Kent | Analog Devices, Inc. | jeritt.kent@analog.com |  | 23 |  | 2-3 | "padded with zero bits" - inchoate - zero bits meaning "no bits" or is that the title of the bits? | Clarify | yes | Revised: In Pg. 23, Ln.2, replace "zero bits" with "zeros". | Editorial | CT
4065 | Kiran Bynam | Samsung | kiran.bynam@samsung.com | (91)-9986154930 | 25 | 22.4.2.3, 22.4.2.4 | 4,9 | replication of C_0 exists | please delete non-itallic one | Y | Accepted | Editorial | Allan
4066 | Jeritt Kent | Analog Devices, Inc. | jeritt.kent@analog.com |  | 25 |  |  | Table 92 - the "5-tuples" while "correct" may need another column to assist as mnemonic for implementer… | Challenge the LSB first model… need more about this format | no | Rejected: The data-symbols gray-coded. Further, here it is independent on LSB/MSB first. As long as the symbol-to-chip mapping is consistent. Further chip transmission order is specified in Pg.24, Ln. 12-13. | Editorial | CT
4067 | James Gilb | Gilb Consulting, Inc. | gilb@ieee.org | 858-229-4822 | 28 | 22.5 | 5 | “using amplitude shift keying (ASK).” is not correct. ASK has two levels, this modulation has two levels and two phases, not three levels. Also, ASK has already been expanded earlier in the standard, so here it should be just the acronym. | Change to “using ASK with BPSK” | Yes | Revised: Pg. 28, Ln. 5, replace "... amplitude shift keying (ASK)" with "...ASK with binary phase shifts" | Naming | CT
4068 | Kiran Bynam | Samsung | kiran.bynam@samsung.com | (91)-9986154930 | 30 | 22.8.8 | 15 | Please insert the "Transmit Power" spec for RF as it is included for all 802.15.4 PHY layers | include "The TASK PHY compliant transmitter shall be able to transmit atleast -13 dBm" | Y | Revised: After clause 22.8.6 ,insert new clause and the following text: 22.8.7 Transmit power The TASK PHY compliant transmitter shall be able to transmit atleast -13 dBm. | RF requirements | CT
4069 | James Gilb | Gilb Consulting, Inc. | gilb@ieee.org | 858-229-4822 | 31 | 23 | 1 | The draft does not meet the 5C requirement of distinct identity. There are already 6 FSK PHYs defined in 802.15.4, with data rates ranging from 2.4 kb/s to 400 kb/s operating in all of the bands already identified for the proposed ULP PHY. There is nothing in the current definition of the ULP FSK PHY that enables it to be lower power than the existing FSK PHYs. | Delete Clause 31 and references to the ULP FSK PHY. | Yes | Rejected. Refer to the comment resolution provided to CID 2072 in LB#100 | PAR and 5C | Chiu
4070 | Tero Kivinen | INSIDE Secure | kivinen@iki.fi |  | 31 | 23.1.3 | 30 | Which table 133 this is refering to? In the SUN FSK the table was removed and replaced with text. | Change it to say “The FCS Type field shall be set to zero for a 4-octet FCS and shall be set to 1 for a 2-octet FCS.” | Yes | Revised This refers to the MAC PIB attributes table; it is Table 133 in DF5 but Table 52 in 15.4-2011. It has been changed back to Table 52 as 15.4-2011 is our baseline. | Editorial | Allan
4071 | Michael Lynch | MJ Lynch & Associates LLC | freqmgr@ieee.org | 972.814.4901 | 31 | 23 | 1 | The draft does not meet the 5C requirement of distinct identity. There are already 6 FSK PHYs defined in 802.15.4, with data rates ranging from 2.4 kb/s to 400 kb/s operating in all of the bands already identified for the proposed ULP PHY. There is nothing in the current definition of the ULP FSK PHY that enables it to be lower power than the existing FSK PHYs. | Delete Clause 31 and references to the ULP FSK PHY. | Yes | Rejected. Refer to the comment resolution provided to CID 2072 in LB#100 | PAR and 5C | Chiu
4072 | Jeritt Kent | Analog Devices, Inc. | jeritt.kent@analog.com |  | 32 |  | 4-5 | Here, we insert a field to transmit MSB first within an LSB first frame… OK… there are other sections where we do not include this important text - 22.2.1.2.2, for example | Check for other MSB-first fields and better explain the value of the LSB first protocol… | yes | Rejected: 22.2.1.2.2 is presented as per 15.4-2011 | Editorial | CT
4073 | Jeritt Kent | Analog Devices, Inc. | jeritt.kent@analog.com |  | 32 | 23.2 | 26-30 | Lots of textual math, here - better to add normative/equations? | Consider adding normative | no |  | Editorial | Henk | No resolution
4074 | Mike McInnis | The Boeing Company | michael.d.mcinnis@boeing.com | 206-290-7758 | 34 | 23.2.1 | Figure 176 | The drawing block labled 'Controlled by phyUlpGfskFec' may be mis-named. | Change name to phy phyRsGfskFec |  | Rejected: It was intended to use the more generic "phyFskFecEnabled". See CID-4045 | Editorial | Henk
4093 | SHUSAKU SHIMADA |  |  |  | 34 | Figure 176 | 1 | "phyUlpGfskFec" is not defined | phyRsGfskFec |  | Accepted | Editorial | Allan
4075 | James Gilb | Gilb Consulting, Inc. | gilb@ieee.org | 858-229-4822 | 39 | A | 5 | “802.15.4 Editor, please insert the following at the end of the bibliography list.” is not a correct editorial instruction. | Replace with “Insert the following references in alphanumeric order:” (e.g., the way it is stated in IEEE 802.15.4e-2012). | Yes | Accepted | Editorial | Allan
4092 | Michael Lynch | MJ Lynch & Associates LLC | freqmgr@ieee.org | 972.814.4901 | ix | Introduction | 30 | If you cite a reference then follow the style guide and list authors or the title. | Add the authors using the format shown in the IEEE style guide for references or delete the paragraph beginning with “The features and benefits ...” | Yes | Revised Same as 4092 | Editorial | Allan
4076 | James Gilb | Gilb Consulting, Inc. | gilb@ieee.org | 858-229-4822 | ix | Introduction | 30 | When citing a reference, you need to list either the authors or the title, as indicated in the style guide. | Either add the authors, using the format shown in the IEEE style guide for references [B42] and [B43], or, better still, delete the paragraph beginning with “The features and benefits ...” one lines 30 and 31. | Yes | Revised Added authors. The sentence was revised as "Chandrashekhar Thejaswi PS and et al. describe the features and benefits of TASK PHY in [B42]. Details on the use and merits of the RS-GFSK PHY are provided by Henk de Ruijter in [B43]." | Editorial | Allan | According to the Manual: "If the reference is to an article, book, or other type of publication included in the bibliography, the title or author of the publication and the bibliographic reference number should be cited.
4077 | James Gilb | Gilb Consulting, Inc. | gilb@ieee.org | 858-229-4822 | ix | Introduction | 16 | Missing space prior to the unit. | Change “2.4GHz” to be “2.4 GHz” with a non-breaking space between the number and the unitl. | Yes | Accepted | Editorial | Allan
4078 | Jeritt Kent | Analog Devices, Inc. | jeritt.kent@analog.com |  | ix |  | 8 | "constraints" not "constrains" | Change | no | Accepted | Editorial | Allan
4081 | Jeritt Kent | Analog Devices, Inc. | jeritt.kent@analog.com |  | ix |  |  | Probably good to mention TPC concept in this section | Consider adding | no | Rejected: Transmit power control is already there, see line 24. | Editorial | Henk
4082 | Jeritt Kent | Analog Devices, Inc. | jeritt.kent@analog.com |  | 5 | 5.2.4.1.2 | 12 | Fig 48b - allows much too large a change in Tx Power. Since there are no rules on the algorithm, option for large changes in Tx power could have devastating effects on a network. Sudden major interferer effect. | Reduce range to a maximum of +/-3dB. If one wants to change setting by more than this, then do over a series of link sessions. | yes | Rejected. TPC allows also smaller steps down to 1dB. In some situations it may be helpful to reduce power in a big step. E.g. when two communicated devices are positioned next to each other. | TPC | Henk
4083 | Jeritt Kent | Analog Devices, Inc. | jeritt.kent@analog.com |  | 28 | 22.6 | 12 | Is the information here of value as it stands, or do we need to structure more like section 22.7? Does this have value for an implementer? | Review | no | Revised: It specifies the implse respsonse of the shaping filter to be used by the implementer. Modification: In Pg. 28, Ln. 13, replace "…. where T_chip is the chip duration " with " …. where T_chip is the chip duration (T_chip = 1/chip rate). " | Pulse shaping | CT
4084 | Jeritt Kent | Analog Devices, Inc. | jeritt.kent@analog.com |  | 28 | 22.7 | 16 | No defintion, here, for "A" or "n" - does 22.5 cover this section for those parameters? T is likely ok… | Review | no | Rejected: 'n' is just an index. And values of A is covered in 22.5 | Editorial | CT
4085 | Jeritt Kent | Analog Devices, Inc. | jeritt.kent@analog.com |  | 30 | 22.8.7 | 14 | Units? | Check | no | Revised: In Pg. 30, Ln:14, replace the sentence with "The TASK PHY transmit center frequency tolerance shall be at most ±40×10^-6 f_c Hz, where f_c is the center frequency in hertz." | Editorial | CT
4086 | Jeritt Kent | Analog Devices, Inc. | jeritt.kent@analog.com |  | 36 | 23.4 | 26 | "in 10^-6" what? Are T0 and T unitless? | Add units | no | Rejected: T0 and T are unit-less | Editorial | Henk
4079 | Jeritt Kent | Analog Devices, Inc. | jeritt.kent@analog.com |  | ix |  | 9 | "substantially" | Change | no | Accepted | Editorial | Allan
4080 | Jeritt Kent | Analog Devices, Inc. | jeritt.kent@analog.com |  | ix |  | 14 | "new" not "alternate" | Change | no | Revised As RS-GFSK is not entiley new, changed it to "alternative", instead of "new". | Editorial | Allan
4090 | Michael Lynch | MJ Lynch & Associates LLC | freqmgr@ieee.org | 972.814.4901 | ix | Introduction | 16 | Missing space prior to the unit. | Change “2.4GHz” to “2.4 GHz” with a non-breaking space between the number and the unitl. | Yes | Accepted | Editorial | Allan
4091 | Michael Lynch | MJ Lynch & Associates LLC | freqmgr@ieee.org | 972.814.4901 | ix | Introduction | 30 | A bibliographic entry should be at the end of a document, not the introduction. | Depending on IEEE format specifications this paragraph may need to be deleted or moved. | Yes |  | Editorial | Allan | Do we want to move this somewhere else?
4087 | Tero Kivinen | INSIDE Secure | kivinen@iki.fi |  |  |  |  | The document is really hard to read as most of the references are to random numbers. Some are to 2011 document, some to 4e, some to latest revised draft etc. None of the references tells which document it is making reference to. | Check out all references and fix them to be to current 802.15.4rev draft now in sponsor ballot. | Yes |  | Editorial | All | To All: Check all your reference using 15.4-2011 as baseline. Make sure you never refer to DF5.
4088 | Tero Kivinen | INSIDE Secure | kivinen@iki.fi |  |  |  |  | Section numbers in the draft seem to be completely random. Most of them seem to have reverted back to 2011 version of section numbers (i.e. section 4-9), but then there is section 22 and 23, which overwrite already existing sections added in other amendments. I could not find any comment in the resolution database asking this change, so I ask why was this change done. It would be much easier to make ALL references to the 802.15.4rev draft and also make all editing instructions for it. When this document will go forward the 802.15.4rev is most likely already out, so this needs to be done anyways. It is easier to do it now, and also allows us to review this easier, and notice mistakes in the references. | Fix section numbers to be same as in 802.15.4rev. | Yes | Rejected According to the IEEE manual, we have to use approved IEEE standards and amendments. At this 15.4Rev has not been approved. Therefore our baseline is 15.4-2011 and its approved amendments. In addition, We used the right clause numbers for our main text, Clause 22 and 23, as the last approved use is Clause 21, 15.4p. | Editorial | Allan
4089 | Tero Kivinen | INSIDE Secure | kivinen@iki.fi |  |  |  |  | CID 3096-3100, 3101-3105 were not done properly. Some of them were done, but lots of them are still unchanged, even when they were “Accepted” in 15-15-0194-02 and the resolution field contained proper reference. | Fix the references. | Yes | Rejected These comments request referring to the 15.4Rev, however, our baseline is 15.4-2011+approved amendments. So we didn't make the changes. | Editorial | Allan | This can be discussed 5/4.

## 相容性報表
LB105_P802-15-4q_Comment_Entry_Form_Combined_2015.05.03.xls 的相容性報表
執行於 5/4/2015 15:58
舊版 Excel 不支援此活頁簿中的下列功能。當您以舊版 Excel 開啟此活頁簿時，或以舊版檔案格式儲存此活頁簿時，這些功能可能會遺失或降級。
稍微影響逼真度 | 發生的次數 | 版本
此活頁簿中的部分儲存格或樣式包含所選檔案格式不支援的格式。這些格式將會轉換為最接近的可用格式。 | 15 | Excel 97-2003