## IEEE_Cover
November 2014 |  | P802-15-9_Comment_Entry_Form.xls
IEEE P802.15
Wireless Personal Area Networks
Project | IEEE P802.15 Working Group for Wireless Personal Area Networks (WPANs)
Title | 802.15.9 Letter Ballot Comment Submission
Date Submitted | Friday, June 13, 2014
Source | Rick Alfvin | Voice: 585-781-0952
Verilan, Inc.
| Portland, OR 97225 | E-mail: alfvin@ieee.org
Re: | D2.0_P802-15-9_Draft_Standard
Abstract | 802.15.9 Comments for Letter Ballot
Purpose | [This document is used to submit comments for 802.15.9 Letter Ballot.]
Notice | This document has been prepared to assist the IEEE P802.15. It is offered as a basis for discussion and is not binding on the contributing individual(s) or organization(s). The material in this document is subject to change in form and content after further study. The contributor(s) reserve(s) the right to add, amend or withdraw material contained herein.
Release | The contributor acknowledges and accepts that this contribution becomes the property of IEEE and may be made publicly available by P802.15.

## LB106
CID | Name | Affiliation | Email | Phone # | Page | Sub-clause | Line # | Comment | Proposed Change | E/T | Must Be Satisfied? (enter Yes or No) | A/Revised/R | Resolution | Assigned to | Done/Left for Editor/TBD/TBR
1 | Tero Kivinen | INSIDE Secure | kivinen@iki.fi |  | 2 |  | 2 | Abstract is not filled in. | Replace “<Select this text and type or paste Abstract—contents of the Scope may be used>” with “This Recommended Practice defines a message exchange framework based on Information Elements as a transport method for key management protocol (KMP) datagrams and guidelines for the use of some existing KMPs with the IEEE Std 802.15.4. This Recommended Practice does not create a new KMP. This recommended practice also provides a generic Multiplexed data service layer that can be used to transmit large packets from the upper layer process to another peer. The Multiplexed data service provides a fragmentation and multiplexing layer for those packets so they can be delivered over smaller MAC layer frames and multiplexed on the recipient end to the right processing service.” | E | Yes | A
2 | Tero Kivinen | INSIDE Secure | kivinen@iki.fi |  | 2 |  | 6 | Keywords are not filled in. | Key management protocol, KMP, Security, Multiplexed data service, fragmentation, information element, IE. | E | Yes | A
3 | Tero Kivinen | INSIDE Secure | kivinen@iki.fi |  | 1 |  |  | The front matter has wrong page numbers they should be in form of roman numbers and the page 1 should be the first real page of the document. | Fix page numbers | E | No | A
4 | Tero Kivinen | INSIDE Secure | kivinen@iki.fi |  | 8 |  | 8 | Introduction is not filled in. | Replace “<Select this text and type or paste introduction text>” with “IEEE Std 802.15.4 has always supported datagram security, but have not provided a mechanism for establishing the keys used by this feature. Lack of key management support has resulted in a variety of proprietary, non-interoperable, sometimes poorly secured approaches for key management. Adding KMP support is critical to a proper security framework. This Recommended Practice specifies the transportation of KMP datagrams within these standards. It also provides guidelines for KMPs such as the Internet Engineering Task Force’s (IETF) host identity protocol (HIP), Internet Key Exchange version 2 (IKEv2), Protocol for carrying Authentication for Network Access (PANA), Dragonfly (Annex E as used in IEEE std 802.11s) and IEEE Std 802.1X. This recommended practice also provides a generic Multiplexed data service layer that can be used to transmit large packets from the upper layer process to another peer. The Multiplexed data service provides a fragmentation and multiplexing layer for those packets so they can be delivered over smaller MAC layer frames and multiplexed on the recipient end to the right processing service.” | E | No | Revise | Replace “<Select this text and type or paste introduction text>” with “Key management has been recognized as critical component for network security, but 802.15.4 does not provide any methods for key management and leaves it out of scope. So this recommended practice was created to provide a methodology to enable key management by providing a transport for key management protocols outside the application layers.”
5 | Tero Kivinen | INSIDE Secure | kivinen@iki.fi |  | 9 |  | 6 | Table of content is missing | Add table of content. | E | No | A
144 | Verotiana Rabarijaona | NICT | r.h.verotiana@ieee.org | +81 468475083 | 15 | 4.1 | 26 | This protocol can be used to allow fragmentation and reassembly of data frames larger that the maximum size of an MPDU and is not limited to KMPs | Add a note stating that the use of the protocol is not limited to KMP | T | Yes
6 | Robert Moskowitz | HTT Consulting | rgm@labs.htt-consult.com | /+1-248-968-9809 | 64 | C.3.4 | 23 | The PAN coordinator can authenticate the joining device, but not the other way. This opens a potential MITM attack. Add a section C.3.4.4 that explains how to include a value in the HIP R4 packet to identify the coordinator as the trusted responder. | C.3.4.4 Coordinator authentication A client can be configured (e.g. at manufacture time and recorded in a QR code) with a value that is provided to the coordinator. This value is then communicated back to the client as part of the HIP exchange; the details of this are defined in HIP DEX. | T | No | A
7 | Glenn Parsons | Ericsson | glenn.parsons@ericsson.com |  | 23 | 5.2.1 | 31 | Tables 1 & 3 are inconsistent still. The KeyIdMode entry in Table 1 (which refers to Table XXX (really??) of 15.4-2015) says it is invalid if 0x00... and Table 3 says the valid range is 0x00-0x03. Even if text is taken directly (from MCPS-DATA.req/ind 2015 draft) as the comment resolution indicates, how can that incompatibility be reconciled? So is 0x00 valid or invalid? NB, multiple instances of referencing Table XXX or Section XXX... |  | E | No | R | The table XXX number (and other XXX's pointing to the 802.15.4-2015) will be edited up to date by the final editing phase before publication. The table 1 says that KeyIdMode is invalid if SecurityLevel is 0x00, i.e. if we do not have security enabled KeyIdMode parameter does not have any meaning. The valid range for KeyIdMode is 0x00-0x03 as defined in the table 153 of current draft version of 802.15.4-2015 (i.e P802.15.4-REVc-D00.pdf. Value 0x00 for KeyIdMode is valid. There is nothing there saying it would be invalid. Note that the text says that KeyIdMode parameter is not valid at all if there is no security, i.e. if SecurityLevel is 0x00. The reason why the .request and .indication primitives have different ranges for the KeyIdMode parameter is that for the .request (table 1) the KeyIdMode is input from the upper layer to the MP layer, thus higher layer needs to fill in the suitable value for it and to do so it needs to check the table 153 which defines meaning for those values. In the .indication primitive (table 3) the KeyIdMode has the input from MAC to the upper layer, thus it actually copies the value from the auxilary security header. This field in the frame is 2-bit value and which means values 0x00-0x03 are possible.
8 | Glenn Parsons | Ericsson | glenn.parsons@ericsson.com |  | 12 | 2 | 9 | comment on References: Normative References refers to IEEE 802.15.4-2015 --- is this correct, i.e., is IEEE 802.15.4 being updated from the current 2011 version? |  | E | No | Revise | The 802.15.9 will require features provided by the current maintenance release, thus we cannot refer to any older version of the standard. This maintenance release is now in sponsor ballot and will most likely be published before the end of year, thus it will have name of 802.15.4-2015. Add editor note to the section 2 saying: [Editor note: This recommended practice will require features provided by the unpublished 802.15.4 maintenance release, and because of that this document has normative reference to that document and will assume that the final name for the standard will be IEEE 802.15.4-2015. The references inside the actual recommended practice are marked with editor notes stating that they need to be updated before the publication of this recommended practice.]
9 | Glenn Parsons | Ericsson | glenn.parsons@ericsson.com |  | 24 | 5.2.1 | 13 | There is no reference included as agreed in the resolution to this comment: SendMulti-purpose---- should you refer to IEEE 802.15.4e-2012, section 5.2.2.6? was: Reference appropriate section of 802.15.4-2015, MCPS-Data.request SendMultipurpose parameter. |  | E | No | Revise | The SendMultipurpose has text which says "See 15.4 XXX" which will be updated to refer the correct section number in the 802.15.4-2015 when it is published. At that point when that version is published the old 802.15.4e-2012 will not be useful, so we want to provide reference to the lastest version at the time when this recommend practive will be published. As if now the reference will be section 8.3.1 MCPS-DATA.request of IEEE 802.15.4-2015. Change “See 15.4 XXX” in the line 14 with “see section XXX MCPS-DATA.request of IEEE 802.15.4-2015 [Ed note: Update reference]”
152 | Verotiana Rabarijaona | NICT | r.h.verotiana@ieee.org | +81 468475091 | 19 | 5.1 | 9 | Shouldn't "the data payload provided by the Multiplexed data service" be "the data payload provided to the Multiplexed data service"? The payload is provided by the higher layer and then fragmented by the Multiplexed data service as described in 4.1 | use "to" instead of "by" | T | Yes
14 | Tero Kivinen | INSIDE Secure | kivinen@iki.fi |  | 20 | 5.2 | 38 | The figure 3 also has text about optionally sending abort message. Add text about it. | Add text as new paragraph: After returning the TRANSACTION_EXPIRED status to the upper layer, the MP layer can also optionally send MP IE with abort code to inform the other end that it has aborted the transaction. As the other peer was not responding to the Acks, it is most likely because it is not in radio range, so it is quite likely that this abort message will not reach the other end either, so it should be sent without asking for Ack, and without retransmissions. If the other end receives the abort, it can immediately clear out its state. | T | No
16 | Tero Kivinen | INSIDE Secure | kivinen@iki.fi |  | 23 | 5.2.1 | 51 | The KeySource is also invalid if KeyIdMode is 0x01. | Replace the “is invalid or set to 0x00” with “is invalid, set to 0x00, or set to 0x01” | T | Yes
24 | Tero Kivinen | INSIDE Secure | kivinen@iki.fi |  | 27 | 5.3.1 | 46 | When we purge message, we might optionall send an abort message to the other end. Currently there is no way to tell when to send those. In some cases where device is going to sleep, it might want to abort the transaction without doing anything extra, i.e. even without sending abort, but in most cases it would useful to inform the other end if transaction is aborted. | Add new parameter called “SendAbort”. | T | Yes
25 | Tero Kivinen | INSIDE Secure | kivinen@iki.fi |  | 28 | 5.3.1 | 10 | Add new parameter “SendAbort” to table 4 | Add parameter with name of “SendAbort”, type of “Boolean”, valid range of “TRUE, FALSE”, and with description of “If this parameter is TRUE and transaction is still active, then Multiplexed data service sends and MP IE with abort code to the other end indicating that the transaction was aborted. If this parameter is FALSE, the transaction is just purged locally, and no information is sent to the other end. | T | Yes
26 | Tero Kivinen | INSIDE Secure | kivinen@iki.fi |  | 28 | 5.3.1 | 13 | Add text about SendAbort here. | Replace “and optionally an abort message is sent to the other end” with “and optionally an abort message is sent to the other end, if the SendAbort parameter is TRUE. If abort message is sent to the other end that will allow other end to clear out its state immediately without waiting for the timeout. | T | Yes
29 | Tero Kivinen | INSIDE Secure | kivinen@iki.fi |  | 29 | 6 | 32 | The 802.15.4-2015 allows doing IE based security, so text here only covers cases where we do not use it. | Replace “KMP is hard (the filtering” with “KMP is hard (if the filtering”. | T | Yes
109 | Tero Kivinen | INSIDE Secure | kivinen@iki.fi |  | 53 | A.1.2.2 | 16 | There is reference to the GTK KMP here, but it is not defined anywhere. | Remove “When an GTK is needed, it should be distributed using an 802.11/GTK KMP” | T | Yes
158 | Kunal Shah | SSN | kshah@silverspringnet.com | 650 839 4528 | 54 | A.1.2.3 | 28 | The depiction of EAPOL in the diagram in Figure 16 is incorrect. EAPOL should be performed first followed by the ETSI TS102 887-2 commands | Move EAPOL to be performed first | T | Yes
112 | Tero Kivinen | INSIDE Secure | kivinen@iki.fi |  | 55 | A.2.1 | 6 | There is reference to the GTK KMP here, but it is not defined anywhere. | Remove “802.11/GTK could also be used to distribute a shared key to a group of devices in an isolated enclave of WPAN devices.” | T | No
1 | Robert Moskowitz | HTT Consulting | rgm@labs.htt-consult.com | '+1 248 968-9809 | 62 | Annex C | 1 | Replace all of Annex C with 15-15-0156-00-0009-annec-c-rewrite.docx | 15-15-0156-00-0009-annec-c-rewrite.docx | T | Yes