## IEEE Cover
September, 2015		IEEE P802.15.3-15/0715r02

	IEEE P802.15
	Wireless Personal Area Networks

Project	IEEE P802.15 Working Group for Wireless Personal Area Networks (WPANs)
Title	802.15.3-RevA DF0 Comments
Date Submitted	September, 2015
Source	James P. K. Gilb	Voice: (858)-229-4822
	Self	Fax: [ ]
		E-mail: last name at ieee dot org

Re:	802.15.3RevA-DF0.pdf

Abstract	This document contains comments submitted during the comment collection period for the 802.15.3-RevA draft standard.
Purpose	To record resolutions to the comments received.
Notice	This document has been prepared to assist the IEEE P802.15. It is offered as a basis for discussion and is not binding on the contributing individual(s) or organization(s). The material in this document is subject to change in form and content after further study. The contributor(s) reserve(s) the right to add, amend or withdraw material contained herein.
Release	The contributor acknowledges and accepts that this contribution becomes the property of IEEE and may be made publicly available by P802.15.

## Comment Entry
Comment ID	Date	Comment #	Name	Email	Phone	Style	Index #	Classification	Vote	Affiliation	Category	Page	Subclause	Line	Comment	File	Must Be Satisfied	Proposed Change	Resolution Status	Resolution Detail	Other1	Other2	Other3		Assigned	Time	Editorial	Technical
		1	Thomas Kürner							TU Braunschweig	Editorial	1			adoption of new title		YES	Standard for High Data Rate Multi-Media Networks	Accepted								Accepted
		2	Thomas Kürner							TU Braunschweig	Editorial	2	Abstract		carrier frequency is not only 2.4 GHz		YES	2.4 GHz and 60 GHz	Accepted								Accepted
		3	Thomas Kürner							TU Braunschweig	Editorial	17			adoption of new title		YES	Standard for High Data Rate Multi-Media Networks	Accepted								Accepted
		4	Thomas Kürner							TU Braunschweig	Technical	20			change 64 bit to 48 bit		YES	The 48 -bit IEEE address	Revised	Edit has already been made to DF0				Written				Revised
		5	Thomas Kürner							TU Braunschweig	Technical	87	6.1		change 64 bit to 48 bit		YES	which is the 48-bit address	Revised	Edit has already been made to DF0				Written				Revised
		6	Thomas Kürner							TU Braunschweig	Technical	135	6.4.8		change 64 bit to 48 bit		YES	field is a 64-bit group address	Revised	Edit has already been made to DF0				Written				Revised
		7	Thomas Kürner							TU Braunschweig	Technical	135	6.4.8		figure must be adopted to 48 bit (figure 6.2)		YES	6 octets instead of 8	Revised	Edit has already been made to DF0				Written				Revised
		8	Thomas Kürner							TU Braunschweig	Technical	494	E.3		section obsolete due to change to 48 bit-adresses		YES	delete E.3	Revised	Edit has already been made to DF0				Written				Revised
		9	James Gilb							Pulse~LINK	Editorial		B.1		Fix arrows in Figure A.1 and change it to be B.1		Yes	Change as indicated	Accepted								Accepted
		10	James Gilb							Pulse~LINK	Technical				Add a sentence that says that MAC addresses are formatted with the cannonical format, as defined in IEEE Std 802-2014.		Yes	Change as indicated	Accepted									Accepted

																													W

## Summary
Check:
Regular expressions are disabled
Whole cell matching is enabled

Technical	6		Overall	10
Open	0		Open	0
Suggested	0		Suggested	0
Accepted	1		Agree	5
Rejected	0		Disagree	0
Revised	5		Principle	5
Total resolved	6		Total resolved	10
Percent	100%		Percent	100%

Editorial	4
Open	0
Suggested	0
Accepted	4
Rejected	0
Revised	0
Total resolved	4
Percent	100%

Written	5
Percent	50.00%

Assigned
JPKG	0
Sum	0
Lan	0
Tuncer	0
Total assigned	0
Percent	0.00%