## IEEE_Cover
October 2015 |  | IEEE P802.15-15-0790-00-0010
IEEE P802.15
Wireless Personal Area Networks
Project | IEEE P802.15 Working Group for Wireless Personal Area Networks (WPANs)
Title | LB110 Rogue comments
Date Submitted | 05 October 2015
Source | Verotiana Rabarijaona, Fumihide Kojima, Hiroshi Harada | Voice: [+81-46-847-5075]
NICT, Kyoto University
| 3-4, Hikarino-oka, Yokosuka, 239-0847 Japan | E-mail: rverotiana@nict.go.jp
Re: | D2_P802-15-10_Draft_Recommended_Practice
Abstract | 802.15.10 Comments for Letter Ballot
Purpose | This document provides comments on draft 2 of the TG10 document
Notice | This document has been prepared to assist the IEEE P802.15. It is offered as a basis for discussion and is not binding on the contributing individual(s) or organization(s). The material in this document is subject to change in form and content after further study. The contributor(s) reserve(s) the right to add, amend or withdraw material contained herein.
Release | The contributor acknowledges and accepts that this contribution becomes the property of IEEE and may be made publicly available by P802.15.

## Comments
Name | Affiliation | Email | Phone # | Page | Sub-clause | Line # | Comment | Proposed Change | E/T | Must Be Satisfied? (enter Yes or No)
Verotiana Rabarijaona | NICT | rverotiana@nict.go.jp | +818067850623 | 14 | 5.1.2.1 | 18 | A device may receive several EBs during a scan. | Modify Figure 6 and 7 to illustrate multiple response L2R-D IEs | T | No
Verotiana Rabarijaona | NICT | rverotiana@nict.go.jp | +818067850623 | 16 | 5.1.2.2 | 15 | A device may receive several EBs during a scan. | Modify Figure 8 to illustrate multiple response TC IEs | T | No
Verotiana Rabarijaona | NICT | rverotiana@nict.go.jp | +818067850623 | 92 | 7.3.1 | 50 | The paramaters set by the TC IE should not be PIB attributes and should be in the MT | Remove "l2rDCatBufferingTimeUnit, l2rDCatBufferingTime" from Table 42 Add "Dcat Buffering Unit" and "Dcat Buffering Time" to the MT | T | Yes
Verotiana Rabarijaona | NICT | rverotiana@nict.go.jp | +818067850623 | 92 | 7.3.1 | 20 | 7.3.1 and 7.3 have the same title and there is no clause 7.3.2 | Delete the title 7.3.1 | E | No
Verotiana Rabarijaona | NICT | rverotiana@nict.go.jp | +818067850623 | 60 | 6.2.4.10 | 39 | This field is omitted in storing mode | Insert "If the L2R mesh is in storing mode, this field is omitted." at the end of the clause | T | Yes
Verotiana Rabarijaona | NICT | rverotiana@nict.go.jp | +818067850623 | 86 | 7.2.1 | 30 | The L2R data service handles end-to-end data transmission and there is no clause 7.2.2 so this title is useless | Delete the title 7.2.1 | E | No
Verotiana Rabarijaona | NICT | rverotiana@nict.go.jp | +818067850623 | 64 | 6.2.8.1 | 18 | The bit numbering is wrong from MAC AR Management | Fix it | E | Yes
Verotiana Rabarijaona | NICT | rverotiana@nict.go.jp | +818067850623 | 16 | 5.1.2.2 | 2 | Expand RA IE and SRA IE at first use | See comment | E | No
c