## IEEE_Cover
November 2015 |  | 15-15-0821-00-0009_SB_Comments
IEEE P802.15
Wireless Personal Area Networks
Project | IEEE P802.15 Working Group for Wireless Personal Area Networks (WPANs)
Title | 802.15.9 Sponsor Ballot Comments
Date Submitted | 2015-11-02
Source | Tero Kivinen
INSIDE Secure
E-mail: kivinen@iki.fi
Re: | P802.15.9-D04.pdf
Abstract | 802.15.9 Comments for Sponsor Ballot
Purpose | [This document is used to submit resolutions for 802.15.9 Sponsor Ballot.]
Notice | This document has been prepared to assist the IEEE P802.15. It is offered as a basis for discussion and is not binding on the contributing individual(s) or organization(s). The material in this document is subject to change in form and content after further study. The contributor(s) reserve(s) the right to add, amend or withdraw material contained herein.
Release | The contributor acknowledges and accepts that this contribution becomes the property of IEEE and may be made publicly available by P802.15.

## comments
Comment ID | Date | Comment # | Name | Email | Phone | Style | Index # | Classification | Vote | Affiliation | Category | Page | Subclause | Line | Comment | File | Must Be Satisfied | Proposed Change | Disposition Status | Disposition Detail | Other1 | Other2 | Other3
19837100023 | 15-Oct-2015 22:56:34 ET | i-70 | Seaman, Michael | mick_seaman@ieee.org | 4157891167 | Individual | 1 | General Interest | Disapprove | MICK SEAMAN | General | 1 |  |  | Draft does not align with the PAR, or at least it is not clear that it does. The PAR explicitly references 802.15.7 but there is no mention of .15.7 at all in the draft. The abstract appears to consider the 'Mutliplexed data service' as having wider applicability than KMP, but this extension is not reflected in the PAR. |  | Yes | Align the Overview (specifically), the overall content, and the introductory material (including the Abstract) with the PAR. |  | PAR modified to only apply to 802.15.4 and will revise the Abstract. | multiplexing
19832600023 | 15-Oct-2015 07:49:20 ET | i-26 | Kivinen, Tero | kivinen@iki.fi | +358 20 500 7800 | Individual | 19 | Producer - Software | Disapprove | INSIDE Secure | Editorial | 2 | 1 | 4 | Describe that this document does both KMP transport, and provides general purpose multiplexed data service. |  | No | Add text "This document also defines a recommended practice for general purpose Multiplexed data service." |  | Will say in support of KMP, | multiplexing
19832700023 | 15-Oct-2015 07:49:20 ET | i-27 | Kivinen, Tero | kivinen@iki.fi | +358 20 500 7800 | Individual | 20 | Producer - Software | Disapprove | INSIDE Secure | Editorial | 2 | 1.2 | 19 | Describe that this document does both KMP transport, and provides general purpose multiplexed data service. |  | No | Change: Significant in support of KMP transport is the definition of a general purpose Multiplexed data service supporting fragmentation, re- assembly, and protocol dispatch for payloads unable to fit in a single MAC frame. To new paragraph: This recommended practice also describes a general purpose Multiplexed data service supporting fragmentation, re- assembly, and protocol dispatch for payloads unable to fit in a single MAC frame. This Multiplexed data service is then used as KMP transport. |  |  | multiplexing
19832500023 | 15-Oct-2015 07:49:20 ET | i-25 | Kivinen, Tero | kivinen@iki.fi | +358 20 500 7800 | Individual | 18 | Producer - Software | Disapprove | INSIDE Secure | Editorial | 3 | 2 | 8 | Update the reference to the 802.15.4 when maintenance version is out, i.e. remove year in the reference. |  | No | Also verify that all references inside the document are correct. | Accepted
19832800023 | 15-Oct-2015 07:49:20 ET | i-28 | Kivinen, Tero | kivinen@iki.fi | +358 20 500 7800 | Individual | 21 | Producer - Software | Disapprove | INSIDE Secure | Editorial | 8 | 4.2 | 11 | There is no point of trying to ensure anything. The MP layer will detect whether frames fit in the MPDU frames, and if so will not fragment. If they do not fit, then they will be fragmented. |  | No | Change: If an implementation can ensure all KMP payloads fit in a single MPDU (MAC protocol data unit), the fragmentation/reassembly mechanism is not engaged. To If KMP payloads fit in a single MPDU (MAC protocol data unit), the fragmentation/reassembly mechanism is not engaged. | Revised | Accept change plus: It is up to the implementation to ensure that these constraints are met before using in a multi-hop environment. To It is up to the implementation to make sure that these constraints are met before using in a multi-hop environment.
19837600023 | 16-Oct-2015 14:16:44 ET | i-72 | Seaman, Michael | mick_seaman@ieee.org | 4157891167 | Individual | 2 | General Interest | Disapprove | MICK SEAMAN | General | 10 | 5 | 1 | This draft introduces a 'Multiplexed data service' that is specific (because of the scope of the Recommended Practice) to KMP transport. Other subject specific standards and recommended practices might similarly define their own, differing, MPDU transports. Such proliferation is undesirable, and might work directly against the goal of code minimization in devices which adhere to two or more standards or recommended practices and thus end up implementing two such MPDU transports. Moreover, all of the KMPs have been adopted from other standards that do not make use of 802.15 specific features. Thus there is no reason to expose these features at the level of the service primitive, since the fields will have to be filled in with defaults anyway - when such fields are necessarily present in the underlying size restricted 802.15 MAC frames they can be filled by the process/protocol mapping define to support the "long data service". The service definition of the multiplexed data service can therefore be the same as that of MAC Service Definition specified by IEEE Std 802.1AC. Note that it is quite possible that a separate effort will aim at supporting transport of Ethernet frames of 802.15, and this effort will doubtless be structured to allow/provide 802.1AC mapping. See also IEEE Std 802-2014: pg 19 "an IEEE 802 network can be characterized as a communication resource that provides sufficient capabilities to support the MAC service specified in IEEE Std 802.1AC" and "An IEEE 802 network is required, at a minimum, to support the MAC Internal Sublayer Service specified in IEEE Std 802.1AC and support the use of EtherTypes for protocol identification at the LLC sublayer." |  | Yes | Replace the definition of the "Multiplexed data service" with that of the MAC Service as specified in IEEE Std 802.1AC, defining the mapping of that service to the 802.15 frames as already specified in Clause 5 of this draft. |  |  | multiplexing
19837800023 | 16-Oct-2015 14:57:36 ET | i-74 | Seaman, Michael | mick_seaman@ieee.org | 4157891167 | Individual | 4 | General Interest | Disapprove | MICK SEAMAN | Technical | 10 | 5.1 | 26 | Unless there is real experience with the use of abort as specified in the third paragraph of 5.1 this capability should be removed. Considerable care has to be taken in designing mechanisms that send frames when there are resource shortages - what happens if two peers are both short of resources and send abort messages to each other - if thes are normal frames they simply add to the load. |  | Yes | Remove the abort capability. Reassembly timeout should be sufficient. | Revised | the Multiplexed data service will abort the transaction and return error To the Multiplexed data service will fail the transaction and return error
19837900023 | 16-Oct-2015 15:03:11 ET | i-75 | Seaman, Michael | mick_seaman@ieee.org | 4157891167 | Individual | 5 | General Interest | Disapprove | MICK SEAMAN | Technical | 10 | 5.1 | 35 | The sentence which begins "If a fragment is lost ..." makes the assumption that delivery of fragments is always in-order. While this may be true, it is a significant restriction and should be noted. |  | Yes | Explicitly state that fragments are delivered in order, and out of order delivery will result in MPDU discard. | Revised | Modify the start of the paragraph: The mechanism described in this specification does not try to handle out of order fragments, e.g. if a fragment is lost ...
19829900023 | 14-Oct-2015 12:46:34 ET | i-6 | Brama, Riccardo | r.brama@ieee.org | 390831996516 | Individual | 1 | General Interest | Approve | CMC Laboratories | General | 10 | 5.2 | 48 | Is there a table or a list of the fragmentation primitives missing? |  | No | Add a table summarizing all fragmentation primitives with references to following description subclauses | Accepted | Editor will provide table.
19832900023 | 15-Oct-2015 07:49:20 ET | i-29 | Kivinen, Tero | kivinen@iki.fi | +358 20 500 7800 | Individual | 22 | Producer - Software | Disapprove | INSIDE Secure | Editorial | 13 | 5.2.1 | 32 | Replace "DstPANId" with "DstPanId" |  | No |  | Accepted
19833000023 | 15-Oct-2015 07:49:20 ET | i-30 | Kivinen, Tero | kivinen@iki.fi | +358 20 500 7800 | Individual | 23 | Producer - Software | Disapprove | INSIDE Secure | Editorial | 13 | 5.2.1 | 35 | Replace "MPData" with "MpData" |  | No |  | Accepted
19833100023 | 15-Oct-2015 07:49:20 ET | i-31 | Kivinen, Tero | kivinen@iki.fi | +358 20 500 7800 | Individual | 24 | Producer - Software | Disapprove | INSIDE Secure | Editorial | 14 | 5.2.1 | 8 | Replace "DstPANId" with "DstPanId" |  | No |  | Accepted
19833200023 | 15-Oct-2015 07:49:20 ET | i-32 | Kivinen, Tero | kivinen@iki.fi | +358 20 500 7800 | Individual | 25 | Producer - Software | Disapprove | INSIDE Secure | Editorial | 14 | 5.2.1 | 15 | Replace "MPData" with "MpData" |  | No |  | Accepted
19833300023 | 15-Oct-2015 07:49:20 ET | i-33 | Kivinen, Tero | kivinen@iki.fi | +358 20 500 7800 | Individual | 26 | Producer - Software | Disapprove | INSIDE Secure | Editorial | 14 | 5.2.1 | 42 | Replace "macPANId" with "macPanId" |  | No |  | Accepted
19833800023 | 15-Oct-2015 07:49:20 ET | i-38 | Kivinen, Tero | kivinen@iki.fi | +358 20 500 7800 | Individual | 31 | Producer - Software | Disapprove | INSIDE Secure | Editorial | 16 | 5.2.3 | 41 | Replace "SrcPANId" with "SrcPanId" |  | No |  | Accepted
19833400023 | 15-Oct-2015 07:49:20 ET | i-34 | Kivinen, Tero | kivinen@iki.fi | +358 20 500 7800 | Individual | 27 | Producer - Software | Disapprove | INSIDE Secure | Editorial | 16 | 5.2.3 | 45 | Replace "DstPANId" with "DstPanId" |  | No |  | Accepted
19833600023 | 15-Oct-2015 07:49:20 ET | i-36 | Kivinen, Tero | kivinen@iki.fi | +358 20 500 7800 | Individual | 29 | Producer - Software | Disapprove | INSIDE Secure | Editorial | 16 | 5.2.3 | 48 | Replace "MPData" with "MpData" |  | No |  | Accepted
19833900023 | 15-Oct-2015 07:49:20 ET | i-39 | Kivinen, Tero | kivinen@iki.fi | +358 20 500 7800 | Individual | 32 | Producer - Software | Disapprove | INSIDE Secure | Editorial | 17 | 5.2.3 | 11 | Replace "SrcPANId" with "SrcPanId" |  | No |  | Accepted
19833500023 | 15-Oct-2015 07:49:20 ET | i-35 | Kivinen, Tero | kivinen@iki.fi | +358 20 500 7800 | Individual | 28 | Producer - Software | Disapprove | INSIDE Secure | Editorial | 17 | 5.2.3 | 18 | Replace "DstPANId" with "DstPanId" |  | No |  | Accepted
19833700023 | 15-Oct-2015 07:49:20 ET | i-37 | Kivinen, Tero | kivinen@iki.fi | +358 20 500 7800 | Individual | 30 | Producer - Software | Disapprove | INSIDE Secure | Editorial | 17 | 5.2.3 | 26 | Replace "MPData" with "MpData" |  | No |  | Accepted
19800400023 | 05-Oct-2015 15:47:33 ET | i-5 | Karocki, Piotr | pkar@ieee.org | +48 (601) 474687 | Individual | 1 | General Interest | Approve | INDEPENDENT | Editorial | 23 | 4.7 | 21 | "24,576" |  | No | In SI, only space is allowed as thousand separator. http://www.bipm.org/en/publications/si-brochure/section5-3-4.html "24 576" | Accepted
19831100023 | 15-Oct-2015 07:49:20 ET | i-11 | Kivinen, Tero | kivinen@iki.fi | +358 20 500 7800 | Individual | 4 | Producer - Software | Disapprove | INSIDE Secure | Technical | 33 | 7.1 | 16 | Replace the allocated value for Payload IE Group ID for 802.15.4 |  | Yes | Replace <ANA> with "3" | Accepted
19766100023 | 30-Sep-2015 12:27:06 ET | i-2 | Rolfe, Benjamin | ben@blindcreek.com | 408-395-7207 | Individual | 1 | Consulting | Disapprove | Blind Creek Associates | Technical | 33 | 7.1 | 17 | 1) you probably should use the terminology used in 802.15.4, the payload ID group ID; 2) the value has been assigned (see doc 15-13-0257-06) and is 0x3 |  | Yes | change <ANA> to 0x3. Change "Paylod IE ID" to "Payload IE Group ID". | Accepted
19830000023 | 14-Oct-2015 12:54:16 ET | i-7 | Brama, Riccardo | r.brama@ieee.org | 390831996516 | Individual | 2 | General Interest | Approve | CMC Laboratories | General | 34 | 6.1 | 9 | Also in this case a table summarizing primitives is lacking. |  | No | Add a table such as tab. 8, page 77, in 802.15.4-2011 | Accepted | Editor will provide table.
19830800023 | 15-Oct-2015 07:49:20 ET | i-8 | Kivinen, Tero | kivinen@iki.fi | +358 20 500 7800 | Individual | 1 | Producer - Software | Disapprove | INSIDE Secure | Technical | 34 | 7.2 | 9 | Change the Transaction id range for 0b00 transfer type frames to be 0x00. i.e. restrict it always to be 0, as transaction id is not meaningful on the full upper layer frames. |  | Yes | Change "0x00-0x3f" to "0x00". |  |  | EthType compression
19830900023 | 15-Oct-2015 07:49:20 ET | i-9 | Kivinen, Tero | kivinen@iki.fi | +358 20 500 7800 | Individual | 2 | Producer - Software | Disapprove | INSIDE Secure | Technical | 34 | 7.2 | 11 | Add new row that will use compressed format for full upper layer frame. |  | Yes | Add new row to table 16 after transfer type 0b00, with following contents: Transfer type = 0b00, Transaction ID = 0x01-0x3f, Fragment number = Omitted, Total upper layer frame size = Omitted, Multiplex ID = Omitted, Upper layer Frame Fragment = Full upper layer frame for protocols having small Multiplex ID. The Multiplex ID of 0x01-0x3f will be encoded inside the Transaction ID field, and Multiplex ID field is omitted. |  |  | EthType compression
19831000023 | 15-Oct-2015 07:49:20 ET | i-10 | Kivinen, Tero | kivinen@iki.fi | +358 20 500 7800 | Individual | 3 | Producer - Software | Disapprove | INSIDE Secure | Technical | 34 | 7.2.1.2 | 37 | Add description of transaction ID field when the full upper layer frames are sent inside one frame. |  | Yes | Add following paragraph at the end of section 7.2.1.2: When full upper layer frame is sent inside one frame (transfer type 0b00) the Transaction ID field does not have any meaning, as the whole transaction is done inside the single frame. If the transfer type 0b00 is used and multiplex ID used is between 0x01-0x3f, then the Transaction ID field contains the lowest 6-bits of multiplex ID and Multiplex ID field is omitted. If the transfer type 0b00 is used and multiplex ID is not in range of 0x01-0x3f, then Transaction ID of 0x00 is used, and Multiplex ID field contains multiplex ID. |  |  | EthType compression
19831400023 | 15-Oct-2015 07:49:20 ET | i-14 | Kivinen, Tero | kivinen@iki.fi | +358 20 500 7800 | Individual | 7 | Producer - Software | Disapprove | INSIDE Secure | Editorial | 34 | 7.2.2 | 48 | Typo |  | No | Replace "Transaction type" with "Transfer type". | Accepted
19831500023 | 15-Oct-2015 07:49:20 ET | i-15 | Kivinen, Tero | kivinen@iki.fi | +358 20 500 7800 | Individual | 8 | Producer - Software | Disapprove | INSIDE Secure | Editorial | 34 | 7.2.2 | 49 | Typo |  | No | Replace "Transaction type" with "Transfer type". | Accepted
19834000023 | 15-Oct-2015 07:49:20 ET | i-40 | Kivinen, Tero | kivinen@iki.fi | +358 20 500 7800 | Individual | 33 | Producer - Software | Disapprove | INSIDE Secure | Editorial | 34 | 7.2.2 | 49 | Add text how we know whether the Total upper layer frame size field is there. |  | No | Add following to the end of paragraph: ", in which case whether it is present or not can be seen from the length of the IE." | Accepted
19831200023 | 15-Oct-2015 07:49:20 ET | i-12 | Kivinen, Tero | kivinen@iki.fi | +358 20 500 7800 | Individual | 5 | Producer - Software | Disapprove | INSIDE Secure | Technical | 35 | 7.2.3 | 4 | Add text about small multiplex IDs. |  | Yes | Add text at the end of first paragraph If the multiplex ID is between 0x01-0x3f, and transfer type 0b00 is used, more efficient encoding of the multiplex ID can be used. |  |  | EthType compression
19836900023 | 15-Oct-2015 11:20:06 ET | i-69 | Sturek, Don | d.sturek@att.net | 6195043615 | Individual | 1 | Standards Developing Organization (SDO) | Approve | Silver Spring Networks Inc. | Technical | 35 | 7.2.3 | 14 | In addition to an Ethertype of "1" for the Key Management Protocol, it would be useful to also define an Ethertype of "2" and support an enumeration of protocols defined in external specifications. These external protocols would then support the protocol dispatch feature of the MP-IE and an enumeration would be created within IEEE 802.15 to define their use within IEEE 802.15.9. One such protocol that is desired within the Wi-SUN Alliance is the ANSI/TIA TR 51 4957.210 protocol. |  | No | Add in support for an Ethertype of "2" which supports protocol dispatch of externally defined protocols. Create an enumeration within IEEE 802.15 to define the enumeration of these protocols within the IEEE 802.15.9 MP-IE where the Ethertype is defined as "2". | Revised | Expand table 17 to include Ethertype 2 – 4ff as reserved and add text to point to a registration process. And 500 – 5dc as vendor specific.
19831600023 | 15-Oct-2015 07:49:20 ET | i-16 | Kivinen, Tero | kivinen@iki.fi | +358 20 500 7800 | Individual | 9 | Producer - Software | Disapprove | INSIDE Secure | Editorial | 35 | 7.2.3 | 17 | Typo |  | No | Replace "Transaction type" with "Transfer type". | Accepted
19831300023 | 15-Oct-2015 07:49:20 ET | i-13 | Kivinen, Tero | kivinen@iki.fi | +358 20 500 7800 | Individual | 6 | Producer - Software | Disapprove | INSIDE Secure | Technical | 35 | 7.2.3 | 18 | Add description of multiplex ID field when the full upper layer frames are sent inside one frame. |  | Yes | Replace text ", of if the Transaction Type is 0b00" with . The Multiplex ID field is also present if the Transfer Type Is 0b00 and the Multiplex ID is not in range of 0x01-0x3f. If the Multiplex ID is between range of 0x01-0x3f and the Transfer Type is 0b00, then the multiplex ID is storeed inside the Transaction ID field, and the Multiplex ID field is omitted. |  |  | EthType compression
19831700023 | 15-Oct-2015 07:49:20 ET | i-17 | Kivinen, Tero | kivinen@iki.fi | +358 20 500 7800 | Individual | 10 | Producer - Software | Disapprove | INSIDE Secure | Editorial | 35 | 7.2.4 | 22 | Typo |  | No | Replace "Transaction types" with "Transfer types". | Accepted
19831800023 | 15-Oct-2015 07:49:20 ET | i-18 | Kivinen, Tero | kivinen@iki.fi | +358 20 500 7800 | Individual | 11 | Producer - Software | Disapprove | INSIDE Secure | Editorial | 35 | 7.2.4 | 24 | Typo |  | No | Replace "Transaction type" with "Transfer type". | Accepted
19834100023 | 15-Oct-2015 07:49:20 ET | i-41 | Kivinen, Tero | kivinen@iki.fi | +358 20 500 7800 | Individual | 34 | Producer - Software | Disapprove | INSIDE Secure | Technical | 35 | 7.2.1.1 | 40 | Add text about the multiplex id being in the transaction id field. |  | Yes | Change: "Multiplex ID is present" To "Multiplex ID is present (either in the Multiplex ID field, or in the Transaction ID field)" |  |  | EthType compression
19837700023 | 16-Oct-2015 14:40:29 ET | i-73 | Seaman, Michael | mick_seaman@ieee.org | 4157891167 | Individual | 3 | General Interest | Disapprove | MICK SEAMAN | Technical | 37 | 8 | 1 | Registration Authority Issue. This draft defines a "KMP ID", to identify each KMP. While providing "registration" of an identifier within a standard to define those things that are actually specified in a standard is universal practice, defining a new number space to register items that are typically created by others is fraught with difficulty. There is clearly a value judgment implied by a choice to use the Vendor-Specific mechanism which use the existing OUI. It is unclear what criteria and with what timeliness this recommended practice would be revised to allocate KMP ID values in the range 9 - 254. The excuse for this new KMP ID has been resistance in 802.15 to allow general use of EtherType protocol identifiers, and the constrained scope of this recommended practice. However a further code point has been added by the MultiplexID (7.2.3) which already allows the use of an Ethertype. |  | Yes | Remove the KMP ID, respecify the Multiplex ID field as EtherType field. Reference or specify EtherTypes (or LLC carried appropriately where this is necessary for historical reasons) with any other fields necessary to each KMPs usual use of the EtherType. | Rejected | This aligns with other protocols that support multiple KMPs e.g. EAPOL.
19777400023 | 02-Oct-2015 13:53:05 ET | i-3 | Thomas, Angela | a.n.thomas@ieee.org | 732-562-3813 | RAC Coordination Coordination | 1 |  |  |  | Technical | 37 | 8.1 | 41 | RAC comment: I do not understand why this has to be an OUI, and believe it should be able to be either an OUI or CID. |  | Yes | The field name need not be changed, but it should be clear that it may contain either an OUI or CID assigned by the RA. | Revised | The Vendor OUI field is the OUI assigned by the IEEE To The Vendor OUI field is the OUI or CID assigned by the IEEE
19777500023 | 02-Oct-2015 13:54:12 ET | i-4 | Thomas, Angela | a.n.thomas@ieee.org | 732-562-3813 | RAC Coordination Coordination | 2 |  |  |  | Technical | 37 | 8.1 | 42 | RAC comment: Should be improved. |  | Yes | OUI's are not assigned by the RAC they are assigned by the RA. | Revised | IEEE standards association registration authority committee (RAC) To IEEE Registration Authority (RA)
19834200023 | 15-Oct-2015 07:49:20 ET | i-42 | Kivinen, Tero | kivinen@iki.fi | +358 20 500 7800 | Individual | 35 | Producer - Software | Disapprove | INSIDE Secure | Editorial | 38 | 9.1 | 12 | Change "outside of this document" to "outiside the scope of this document". |  | No |  | Revised | Change "outside of this document" To "outside the scope of this document".
19837500023 | 16-Oct-2015 12:06:28 ET | i-71 | Ohba, Yoshihiro | yohba727@gmail.com | +81-44-865-3972 | Individual | 1 | Producer - System / Manufacturer | Approve | TOSHIBA Corporation | Technical | 40 | 9.2 | 23 | In Figure 13, the "No" branch of "Check whether the MP Payload fits in a single MAC frame" cannot handle an MP Payload consisting of exactly two fragments while it can handle an MP Payload consisting of three or more fragments. |  | No | Insert "Is the next fragment last one?" condition box between "Send first fragment" and "Send middle fragments" boxes. The "No" branch of the condition box is connected to "Send middle fragments. The "Yes" branch of the condition box is connected to "Send last fragment" box. | Accepted
19834300023 | 15-Oct-2015 07:49:20 ET | i-43 | Kivinen, Tero | kivinen@iki.fi | +358 20 500 7800 | Individual | 36 | Producer - Software | Disapprove | INSIDE Secure | Editorial | 40 | 9.2 | 50 | Replace "AckTX" with "AckTx". |  | No |  | Accepted
19834400023 | 15-Oct-2015 07:49:20 ET | i-44 | Kivinen, Tero | kivinen@iki.fi | +358 20 500 7800 | Individual | 37 | Producer - Software | Disapprove | INSIDE Secure | Editorial | 41 | 10.1.1 | 8 | Replace the allocated value for Payload IE Group ID for 802.15.4 |  | Yes | Replace <ANA> with "3" | Accepted
19834600023 | 15-Oct-2015 07:49:20 ET | i-46 | Kivinen, Tero | kivinen@iki.fi | +358 20 500 7800 | Individual | 39 | Producer - Software | Disapprove | INSIDE Secure | Technical | 44 | A.1.2.1 | 20 | The figure 14 also has 802.1X/EAP as one of the KMP methods, but we do not have such KMP method specifies. |  | Yes | Do we need to add 802.1X/EAP to the Table 19? | Revised | Fix figure 14 to add KMP=802.1X/MKA to all middle tunnels, add EAPOL= in front of rest of the line. Make the same change to figure 15.
19834500023 | 15-Oct-2015 07:49:20 ET | i-45 | Kivinen, Tero | kivinen@iki.fi | +358 20 500 7800 | Individual | 38 | Producer - Software | Disapprove | INSIDE Secure | Technical | 44 | A.1.2.1 | 25 | The figure 14 has 802.11/MKA, in two places, but I do not think we have 802.11/MKA at all. Is this supposed to be 802.1X/MKA or what? |  | Yes | Perhaps replace 802.11/MKA with 802.1X/MKA | Accepted
19834700023 | 15-Oct-2015 07:49:20 ET | i-47 | Kivinen, Tero | kivinen@iki.fi | +358 20 500 7800 | Individual | 40 | Producer - Software | Disapprove | INSIDE Secure | Technical | 46 | A.1.2.3 | 18 | We do not have KMP ID of N2N. |  | Yes | Replace N2N with ETSI TS 102 887-2 | Accepted
19832300023 | 15-Oct-2015 07:49:20 ET | i-23 | Kivinen, Tero | kivinen@iki.fi | +358 20 500 7800 | Individual | 16 | Producer - Software | Disapprove | INSIDE Secure | Editorial | 47 | A.2.2 | 23 | Review of using word "guarantee" |  | No |  | Revised | The Controller may use Device Authentication to strongly authenticate the WPAN devices, or in the case of 802.1X/MKA may depend on a pre-shared pair-wise CAK in order to guarantee keying material is shared only with the expected WPAN device. To The Controller may use Device Authentication to strongly authenticate the WPAN devices, or in the case of 802.1X/MKA may depend on a pre-shared pair-wise CAK in order to generate keying material shared only with the expected WPAN device.
19834800023 | 15-Oct-2015 07:49:20 ET | i-48 | Kivinen, Tero | kivinen@iki.fi | +358 20 500 7800 | Individual | 41 | Producer - Software | Disapprove | INSIDE Secure | Editorial | 59 | D.3 | 2 | The first line in figure 19 is indented incorrectly. The 0 should be above the zero on next line. |  | No | Fix the indentation. | Revised | On page 57 line 12 remove: as shown in PANA PDU Format. And remove figure 19.
19832400023 | 15-Oct-2015 07:49:20 ET | i-24 | Kivinen, Tero | kivinen@iki.fi | +358 20 500 7800 | Individual | 17 | Producer - Software | Disapprove | INSIDE Secure | Editorial | 60 | E.1.1 | 41 | Review of using word "always" |  | No |  | Revised | remove the word “always” from lines 41 and 44 on page 60 and line 21 on page 64, page 50 line 49 and page 51 line 48.
19835100023 | 15-Oct-2015 07:49:20 ET | i-51 | Kivinen, Tero | kivinen@iki.fi | +358 20 500 7800 | Individual | 44 | Producer - Software | Disapprove | INSIDE Secure | Editorial | 66 | F.2 | 29 | The latest 802.15.4 REVc draft now in sponsor ballot renamed those entries in KeyIdLookupDescriptor to have "sec" prefix. |  | No | Replace "KeyIdLookupDescriptor" with "secKeyIdLookupDescriptor" | Accepted
19834900023 | 15-Oct-2015 07:49:20 ET | i-49 | Kivinen, Tero | kivinen@iki.fi | +358 20 500 7800 | Individual | 42 | Producer - Software | Disapprove | INSIDE Secure | Editorial | 66 | F.2 | 39 | The latest 802.15.4 REVc draft now in sponsor ballot renamed those entries in KeyIdLookupDescriptor to have "sec" prefix. |  | No | Replace "KeyIdMode" with "secKeyIdMode" | Accepted
19835000023 | 15-Oct-2015 07:49:20 ET | i-50 | Kivinen, Tero | kivinen@iki.fi | +358 20 500 7800 | Individual | 43 | Producer - Software | Disapprove | INSIDE Secure | Editorial | 66 | F.2 | 41 | The latest 802.15.4 REVc draft now in sponsor ballot renamed those entries in KeyIdLookupDescriptor to have "sec" prefix. |  | No | Replace "DeviceAddrMode" with "secKeyDeviceAddrMode" | Accepted
19835800023 | 15-Oct-2015 07:49:20 ET | i-58 | Kivinen, Tero | kivinen@iki.fi | +358 20 500 7800 | Individual | 51 | Producer - Software | Disapprove | INSIDE Secure | Editorial | 66 | F.3.1 | 48 | The latest 802.15.4 REVc draft now in sponsor ballot renamed those entries in KeyIdLookupDescriptor to have "sec" prefix. |  | No | Replace "KeyIdMode" with "secKeyIdMode" | Accepted
19836100023 | 15-Oct-2015 07:49:20 ET | i-61 | Kivinen, Tero | kivinen@iki.fi | +358 20 500 7800 | Individual | 54 | Producer - Software | Disapprove | INSIDE Secure | Editorial | 67 | F.2 | 5 | The latest 802.15.4 REVc draft now in sponsor ballot renamed those entries in KeyIdLookupDescriptor to have "sec" prefix. |  | No | Replace "DevicePANId" with "secKeyDevicePanId" | Accepted
19836200023 | 15-Oct-2015 07:49:20 ET | i-62 | Kivinen, Tero | kivinen@iki.fi | +358 20 500 7800 | Individual | 55 | Producer - Software | Disapprove | INSIDE Secure | Editorial | 67 | F.2 | 10 | The latest 802.15.4 REVc draft now in sponsor ballot renamed those entries in KeyIdLookupDescriptor to have "sec" prefix. |  | No | Replace "DeviceAddress" with "secKeyDeviceAddress" | Accepted
19836800023 | 15-Oct-2015 07:49:20 ET | i-68 | Kivinen, Tero | kivinen@iki.fi | +358 20 500 7800 | Individual | 61 | Producer - Software | Disapprove | INSIDE Secure | Technical | 67 | F.3.1 | 38 | There is no longer macDefaultKeySource. |  | Yes | Replace "When using Key Identifier Mode 0x01 the originator of the key is specified by the PIB value of macDefaultKeySource" with "When using Key Identifier Mode 0x01 the originator of the key is same for whole network". | Revised | Replace "When using Key Identifier Mode 0x01 the originator of the key is specified by the PIB value of macDefaultKeySource" With "When using Key Identifier Mode 0x01 the originator of the key is same for the whole network".
19835200023 | 15-Oct-2015 07:49:20 ET | i-52 | Kivinen, Tero | kivinen@iki.fi | +358 20 500 7800 | Individual | 45 | Producer - Software | Disapprove | INSIDE Secure | Editorial | 67 | F.3.1 | 40 | The latest 802.15.4 REVc draft now in sponsor ballot renamed those entries in KeyIdLookupDescriptor to have "sec" prefix. |  | No | Replace "KeyIdLookupList" with "secKeyIdLookupList" | Accepted
19836300023 | 15-Oct-2015 07:49:20 ET | i-63 | Kivinen, Tero | kivinen@iki.fi | +358 20 500 7800 | Individual | 56 | Producer - Software | Disapprove | INSIDE Secure | Editorial | 67 | F.3.1 | 50 | The latest 802.15.4 REVc draft now in sponsor ballot renamed those entries in KeyIdLookupDescriptor to have "sec" prefix. |  | No | Replace "KeyIndex" with "secKeyIndex" | Accepted
19835300023 | 15-Oct-2015 07:49:20 ET | i-53 | Kivinen, Tero | kivinen@iki.fi | +358 20 500 7800 | Individual | 46 | Producer - Software | Disapprove | INSIDE Secure | Editorial | 67 | F.3.1 | 54 | The latest 802.15.4 REVc draft now in sponsor ballot renamed those entries in KeyIdLookupDescriptor to have "sec" prefix. |  | No | Replace "KeyIdLookupDescriptor" with "secKeyIdLookupDescriptor" | Accepted
19835400023 | 15-Oct-2015 07:49:20 ET | i-54 | Kivinen, Tero | kivinen@iki.fi | +358 20 500 7800 | Individual | 47 | Producer - Software | Disapprove | INSIDE Secure | Editorial | 68 | F.3.2 | 7 | The latest 802.15.4 REVc draft now in sponsor ballot renamed those entries in KeyIdLookupDescriptor to have "sec" prefix. |  | No | Replace "KeyIdLookupList" with "secKeyIdLookupList" | Accepted
19835500023 | 15-Oct-2015 07:49:20 ET | i-55 | Kivinen, Tero | kivinen@iki.fi | +358 20 500 7800 | Individual | 48 | Producer - Software | Disapprove | INSIDE Secure | Editorial | 68 | F.3.2 | 9 | The latest 802.15.4 REVc draft now in sponsor ballot renamed those entries in KeyIdLookupDescriptor to have "sec" prefix. |  | No | Replace "KeyIdLookupDescriptor" with "secKeyIdLookupDescriptor" | Accepted
19835900023 | 15-Oct-2015 07:49:20 ET | i-59 | Kivinen, Tero | kivinen@iki.fi | +358 20 500 7800 | Individual | 52 | Producer - Software | Disapprove | INSIDE Secure | Editorial | 68 | F.3.2 | 19 | The latest 802.15.4 REVc draft now in sponsor ballot renamed those entries in KeyIdLookupDescriptor to have "sec" prefix. |  | No | Replace "KeyIdMode" with "secKeyIdMode" | Accepted
19836600023 | 15-Oct-2015 07:49:20 ET | i-66 | Kivinen, Tero | kivinen@iki.fi | +358 20 500 7800 | Individual | 59 | Producer - Software | Disapprove | INSIDE Secure | Editorial | 68 | F.3.2 | 21 | The latest 802.15.4 REVc draft now in sponsor ballot renamed those entries in KeyIdLookupDescriptor to have "sec" prefix. |  | No | Replace "KeySource" with "secKeySource" | Accepted
19836400023 | 15-Oct-2015 07:49:20 ET | i-64 | Kivinen, Tero | kivinen@iki.fi | +358 20 500 7800 | Individual | 57 | Producer - Software | Disapprove | INSIDE Secure | Editorial | 68 | F.3.2 | 23 | The latest 802.15.4 REVc draft now in sponsor ballot renamed those entries in KeyIdLookupDescriptor to have "sec" prefix. |  | No | Replace "KeyIndex" with "secKeyIndex" | Accepted
19835600023 | 15-Oct-2015 07:49:20 ET | i-56 | Kivinen, Tero | kivinen@iki.fi | +358 20 500 7800 | Individual | 49 | Producer - Software | Disapprove | INSIDE Secure | Editorial | 68 | F.3.3 | 32 | The latest 802.15.4 REVc draft now in sponsor ballot renamed those entries in KeyIdLookupDescriptor to have "sec" prefix. |  | No | Replace "KeyIdLookupList" with "secKeyIdLookupList" | Accepted
19835700023 | 15-Oct-2015 07:49:20 ET | i-57 | Kivinen, Tero | kivinen@iki.fi | +358 20 500 7800 | Individual | 50 | Producer - Software | Disapprove | INSIDE Secure | Editorial | 68 | F.3.3 | 34 | The latest 802.15.4 REVc draft now in sponsor ballot renamed those entries in KeyIdLookupDescriptor to have "sec" prefix. |  | No | Replace "KeyIdLookupDescriptor" with "secKeyIdLookupDescriptor" | Accepted
19836000023 | 15-Oct-2015 07:49:20 ET | i-60 | Kivinen, Tero | kivinen@iki.fi | +358 20 500 7800 | Individual | 53 | Producer - Software | Disapprove | INSIDE Secure | Editorial | 68 | F.3.3 | 41 | The latest 802.15.4 REVc draft now in sponsor ballot renamed those entries in KeyIdLookupDescriptor to have "sec" prefix. |  | No | Replace "KeyIdMode" with "secKeyIdMode" | Accepted
19836700023 | 15-Oct-2015 07:49:20 ET | i-67 | Kivinen, Tero | kivinen@iki.fi | +358 20 500 7800 | Individual | 60 | Producer - Software | Disapprove | INSIDE Secure | Editorial | 68 | F.3.3 | 44 | The latest 802.15.4 REVc draft now in sponsor ballot renamed those entries in KeyIdLookupDescriptor to have "sec" prefix. |  | No | Replace "KeySource" with "secKeySource" | Accepted
19836500023 | 15-Oct-2015 07:49:20 ET | i-65 | Kivinen, Tero | kivinen@iki.fi | +358 20 500 7800 | Individual | 58 | Producer - Software | Disapprove | INSIDE Secure | Editorial | 68 | F.3.3 | 46 | The latest 802.15.4 REVc draft now in sponsor ballot renamed those entries in KeyIdLookupDescriptor to have "sec" prefix. |  | No | Replace "KeyIndex" with "secKeyIndex" | Accepted
19831900023 | 15-Oct-2015 07:49:20 ET | i-19 | Kivinen, Tero | kivinen@iki.fi | +358 20 500 7800 | Individual | 12 | Producer - Software | Disapprove | INSIDE Secure | Editorial | xi | Index | 48 | 6.4.2 KMP-PURGE.confirm line in the index has some green text. |  | No | Fix index line | Accepted
19832000023 | 15-Oct-2015 07:49:20 ET | i-20 | Kivinen, Tero | kivinen@iki.fi | +358 20 500 7800 | Individual | 13 | Producer - Software | Disapprove | INSIDE Secure | Editorial | xii | Index | 1 | 7.2.1.1-3 has misformatted index entries. |  | No | Fix the index lines for 7.2.1.1 - 7.2.1.3. | Accepted
19832100023 | 15-Oct-2015 07:49:20 ET | i-21 | Kivinen, Tero | kivinen@iki.fi | +358 20 500 7800 | Individual | 14 | Producer - Software | Disapprove | INSIDE Secure | Editorial | xii | Index | 24 | A.1 level of appendix index is indented too much. |  | No | Fix the indentation of A.* level of annexes indexes. | Accepted
19832200023 | 15-Oct-2015 07:49:20 ET | i-22 | Kivinen, Tero | kivinen@iki.fi | +358 20 500 7800 | Individual | 15 | Producer - Software | Disapprove | INSIDE Secure | Editorial | xii | Index | 25 | A.1.1 level of appendix index has misformatted page number entry. |  | No | Add ... between section name and page number. | Accepted
19720500023 | 18-Sep-2015 10:05:27 ET | i-1 | Gibbons, Patrick | p.gibbons@ieee.org | 732.562.3991 | Editorial Coordination Coordination | 1 |  |  |  | Editorial |  |  |  | This draft meets all editorial requirements. |  | No |  | Accepted