## Cover
Project: IEEE P802.15 Working Group for Wireless Personal Area Network (WPANs)
Submission Title | Image Senseor Communication(ISC) PHY related intent
Data Submitted | 2015-11-01
Source | Jaesang Cha
Seoul National University Of Science and Technology(SNUST)
chajs@seoultech.ac.kr
Abstract | PHY for Low date rate communication using Image Sensor, Will be designed for various image sensor based application
Purpose | This document was prepared to assist making Intent for Image Senseor Communication(ISC) PHY
Notice | This document has been prepared to assist the IEEE P802.15. It is offered as a basis for discussion and is not binding on the contributing individual(s) or organization(s). The material in this document is subject to change in form and content after further study. The contributor(s) reserve(s) the right to add, amend or withdraw material contained herein.
Release | The contributor acknowledges and accepts that this contribution becomes the property of IEEE and may be made publicly available by P802.15.
DCN | 15-15-0736-01-007a

## Application_form
DCN: 15-15-0736-01-007a
| Clause | Item |  | Possible values
General Information
Proponent
|  |  | Name | Jaesang Cha
|  |  | Affiliation | Seoul National University Of Science and Technology (SNUST)
|  |  | Email | chajs@seoultech.ac.kr
Target Sensor
|  |  | Image Sensor communication | Y
|  |  | High Rate PD communication | N
|  |  | Low Rate PD communication | N
| 4.1 | Flicker mode |  | Flicker
| 4.3 | Localization |  | Y
|  | Short description |  | Image Senseor Communication(ISC) PHY related intent
-PHY for Low data rate communication using Image Sensor
Will be designed for various image sensor based application
Image Sensor Communications
| 4.4.1 | Applications/Use cases
A1. Offline to Online Marketing /Public Information System
|  |  | A2. IoT (M2M/D2D / Internet of Light (IoL)) | Y
|  |  | A3. LBS / Indoor Positioning | Y
|  |  | A4. Vehicular Communication | Y
|  |  | A5. Underwater Communication | Y
A6. Power Consumption Control
|  |  | A7. Vehicular Positioning | Y
|  |  | A8. Seaside Communication | Y
|  |  | A9. LED based Tag application | Y
|  |  | A10. Point-to-(multi)point / relay communication | Y
|  |  | A11. Digital signage | Y
| 4.4.2 | Transmitter
|  |  | Ceiling light / Lighting Source | Y
|  |  | Flash light | Y
|  |  | Car light | Y
|  |  | Indirect light | Y
|  |  | Illuminated signage with diffused light | Y
|  |  | Illuminated signage with discrete LEDs | Y
|  |  | Digital signage (such as LCD) | Y
|  |  | Traffic light and Intelligent Traffic System (ITS) | Y
|  |  | Lighthouse | Y
|  |  | LED Tag | Y
|  |  | Display / Image patterns | Y
| 4.4.3 | Receiver
|  |  | Global Shutter | Y
|  |  | Rolling Shutter | Y
| 4.4.4 | Carrier Wavelength
|  |  | Visible Light | Y
IR
UV
| 4.4.5 | Transfer mode
|  |  | ID broadcast mode | Y
|  |  | Unidirectional data transfer mode | Y
|  |  | Bidirectional data transfer mode | Y
| 4.4.6 | Dimming Control |  | Y
| 4.4.7 | Power Consumption Control
| 4.4.8 | Coexistence with Ambient Light |  | Y
| 4.4.9 | Coexistence with Other Lighting Systems
| 4.4.10 | Simultaneous Communication with Multiple Transmitters |  | Y
| 4.4.11 | Simultaneous Communication with Multiple Receivers |  | Y
| 4.4.12 | Data Frame Consistency
| 4.4.13 | Nearly point image data source |  | Y
| 4.4.14 | Identification of modulated light sources |  | Y
| 4.4.15 | Low overhead repetitive transmission
| 4.4.16 | Image Sensor Compatibility |  | Y
High Rate PD Communications |  |  |  | N/A
| 4.5.1 | Applications/Use cases
B1 Indoor Office/Home Applications
B2 Data Center / Industrial Establishments, Secure Wireless
B3 Vehicular Communications
B4 Wireless Backhaul
| 4.5.2 | Transmitter
Ceiling/Street light
Indirect light
Car light
Directed light
| 4.5.3 | Transfer mode
Bidirectional Functionality
Minimum supported connectivity of at least 1 Mbps at the PHY SAP
Ppeak data rates of 10 Gbps at the PHY SAP
| 4.5.4 | Dimming Control
| 4.5.5 | Adaptive Transmission and Multiple User Support
| 4.5.6 | Asymmetric Communication
| 4.5.7 | Handover and Interference Coordination
Horizontal handover
Efficient mechanisms that can be used to deliver interference coordination techniques by higher layers
| 4.5.8 | Coexistence with Ambient Light and Other Lighting Systems
| 4.5.9 | Simultaneous Communication with Multiple Transmitters
MIMO
Efficient and reliable feedback and control channels
| 4.5.10 | Waveform
Variable current modulation
| 4.5.11 | Metric Reporting
Low Rate PD Communications |  |  |  | N/A
| 4.6.1 | Applications/Use cases
C1 Underwater/Seaside Communication
C2 Point-to-(multi)point / communication
C3 Digital signage
C4 D2D/IoT
C5 LOS Authentication
C6 Identification based service
| 4.6.2 | Transmitter
Smart Device Flash light
Lighting source
| 4.6.3 | Receiver
| 4.6.4 | Carrier Wavelength
Visible Light
IR
UV
| 4.6.5 | Transfer mode
D2D/IoT data transmission and Relay mode
Uni/Bi-directional data transfer mode
| 4.6.6 | Dimming Control
| 4.6.7 | Handover, Link Recovery and Interference Coordination
Handover
Interference coordination techniques by higher layers
Link recovery mechanism to maintain connection in unreliable channel for reducing the connection delay
| 4.6.8 | Coexistence with Ambient Light
| 4.6.9 | Coexistence with Other Lighting Systems
| 4.6.10 | Identification of Transmitter
Each cell value shall be one of "Possible values" shown in columns E-F or blank