## Cover
Project: IEEE P802.15 Working Group for Wireless Personal Area Network (WPANs)
Submission Title | Hybrid communication PHY MAC related intent
Data Submitted | 2015-11-01
Source | Jaesang Cha*, Jonghyeok Lee*, Mariappan Vinayagam*, Minwoo Lee*, Junghoon Lee**, Sooyoung Chang***
SNUST*, Dong Seoul Univ.**, CSUS***
chajs@seoultech.ac.kr
Abstract | Hybrid communication can be combination both Image sensor and Low rate PD communication or can be combination both Light and RF
Purpose | This document was prepared to assist making Intent for Hybrid PHY MAC
Notice | This document has been prepared to assist the IEEE P802.15. It is offered as a basis for discussion and is not binding on the contributing individual(s) or organization(s). The material in this document is subject to change in form and content after further study. The contributor(s) reserve(s) the right to add, amend or withdraw material contained herein.
Release | The contributor acknowledges and accepts that this contribution becomes the property of IEEE and may be made publicly available by P802.15.
DCN | 15-15-0736-01-007a

## Application_form
DCN: 15-15-0736-01-007a
| Clause | Item |  | Possible values
General Information
Proponent
|  |  | Name | Jaesang Cha*, Jonghyeok Lee*, Mariappan Vinayagam*, Minwoo Lee*, Junghoon Lee**, and Soo-Young Chang***
|  |  | Affiliation | Seoul National University Of Science and Technology (SNUST)*, Dong Seoul Univ.**, CSUS***
|  |  | Email | chajs@seoultech.ac.kr
Target Sensor
|  |  | Image Sensor communication | Y
|  |  | High Rate PD communication | N
|  |  | Low Rate PD communication | Y
| 4.1 | Flicker mode |  | Flicker
| 4.3 | Localization |  | Y
|  | Short description |  | Hybrid communication PHY/MAC related intent
- Hybrid communication can be combination both Image sensor and Low rate PD
or can be combination both Light and RF
Image Sensor Communications
| 4.4.1 | Applications/Use cases
A1. Offline to Online Marketing /Public Information System
|  |  | A2. IoT (M2M/D2D / Internet of Light (IoL)) | Y
|  |  | A3. LBS / Indoor Positioning | Y
|  |  | A4. Vehicular Communication | Y
|  |  | A5. Underwater Communication | Y
A6. Power Consumption Control
|  |  | A7. Vehicular Positioning | Y
|  |  | A8. Seaside Communication | Y
|  |  | A9. LED based Tag application | Y
|  |  | A10. Point-to-(multi)point / relay communication | Y
|  |  | A11. Digital signage | Y
| 4.4.2 | Transmitter
|  |  | Ceiling light / Lighting Source | Y
|  |  | Flash light | Y
|  |  | Car light | Y
|  |  | Indirect light | Y
|  |  | Illuminated signage with diffused light | Y
|  |  | Illuminated signage with discrete LEDs | Y
|  |  | Digital signage (such as LCD) | Y
|  |  | Traffic light and Intelligent Traffic System (ITS) | Y
|  |  | Lighthouse | Y
|  |  | LED Tag | Y
|  |  | Display / Image patterns | Y
| 4.4.3 | Receiver
|  |  | Global Shutter | Y
|  |  | Rolling Shutter | Y
| 4.4.4 | Carrier Wavelength
|  |  | Visible Light | Y
|  |  | IR | Y
|  |  | UV | Y
| 4.4.5 | Transfer mode
|  |  | ID broadcast mode | Y
|  |  | Unidirectional data transfer mode | Y
|  |  | Bidirectional data transfer mode | Y
| 4.4.6 | Dimming Control |  | Y
| 4.4.7 | Power Consumption Control
| 4.4.8 | Coexistence with Ambient Light |  | Y
| 4.4.9 | Coexistence with Other Lighting Systems
| 4.4.10 | Simultaneous Communication with Multiple Transmitters |  | Y
| 4.4.11 | Simultaneous Communication with Multiple Receivers |  | Y
| 4.4.12 | Data Frame Consistency
| 4.4.13 | Nearly point image data source |  | Y
| 4.4.14 | Identification of modulated light sources |  | Y
| 4.4.15 | Low overhead repetitive transmission
| 4.4.16 | Image Sensor Compatibility |  | Y
High Rate PD Communications |  |  |  | N/A
| 4.5.1 | Applications/Use cases
B1 Indoor Office/Home Applications
B2 Data Center / Industrial Establishments, Secure Wireless
B3 Vehicular Communications
B4 Wireless Backhaul
| 4.5.2 | Transmitter
Ceiling/Street light
Indirect light
Car light
Directed light
| 4.5.3 | Transfer mode
Bidirectional Functionality
Minimum supported connectivity of at least 1 Mbps at the PHY SAP
Ppeak data rates of 10 Gbps at the PHY SAP
| 4.5.4 | Dimming Control
| 4.5.5 | Adaptive Transmission and Multiple User Support
| 4.5.6 | Asymmetric Communication
| 4.5.7 | Handover and Interference Coordination
Horizontal handover
Efficient mechanisms that can be used to deliver interference coordination techniques by higher layers
| 4.5.8 | Coexistence with Ambient Light and Other Lighting Systems
| 4.5.9 | Simultaneous Communication with Multiple Transmitters
MIMO
Efficient and reliable feedback and control channels
| 4.5.10 | Waveform
Variable current modulation
| 4.5.11 | Metric Reporting
Low Rate PD Communications
| 4.6.1 | Applications/Use cases
|  |  | C1 Underwater/Seaside Communication | Y
|  |  | C2 Point-to-(multi)point / communication | Y
|  |  | C3 Digital signage | Y
|  |  | C4 D2D/IoT | Y
|  |  | C5 LOS Authentication | Y
|  |  | C6 Identification based service | Y
| 4.6.2 | Transmitter
|  |  | Smart Device Flash light | Y
|  |  | Lighting source | Y
| 4.6.3 | Receiver
| 4.6.4 | Carrier Wavelength
|  |  | Visible Light | Y
|  |  | IR | Y
|  |  | UV | Y
| 4.6.5 | Transfer mode
|  |  | D2D/IoT data transmission and Relay mode | Y
|  |  | Uni/Bi-directional data transfer mode | Y
| 4.6.6 | Dimming Control |  | Y
| 4.6.7 | Handover, Link Recovery and Interference Coordination
|  |  | Handover | Y
|  |  | Interference coordination techniques by higher layers | Y
|  |  | Link recovery mechanism to maintain connection in unreliable channel for reducing the connection delay | Y
| 4.6.8 | Coexistence with Ambient Light |  | Y
| 4.6.9 | Coexistence with Other Lighting Systems |  | Y
| 4.6.10 | Identification of Transmitter |  | Y
Each cell value shall be one of "Possible values" shown in columns E-F or blank