## Cover
Project: IEEE P802.15 Working Group for Wireless Personal Area Network (WPANs)
Submission Title | Summary of Intent-for-Proposals
Data Submitted | Nov. 2015
Source | Hideki Aoyama
Panasonic
aoyama.hideki@jp.panasonic.com
Abstract | Summary of Intent-for-Proposals
Purpose | This document was prepared to check Intent-for-Proposals.
Notice | This document has been prepared to assist the IEEE P802.15. It is offered as a basis for discussion and is not binding on the contributing individual(s) or organization(s). The material in this document is subject to change in form and content after further study. The contributor(s) reserve(s) the right to add, amend or withdraw material contained herein.
Release | The contributor acknowledges and accepts that this contribution becomes the property of IEEE and may be made publicly available by P802.15.
DCN | 15-15-0844-02-007a

## Application_form
DCN: 15-15-0844-02-007a
| Clause | Item |  | Possible values |  | 1 | 2 | 3 | 4 | 5 | 6 | 7 | 8 | 9 | 10 | 11 | 12 | 13 | 14 | 15 | 16 | 17 | 18 | 19 | 20 | 21 | 22 | 23 | 24
General Information
Proponent
|  |  | Name | [Free form] |  | Richard Roberts | Nikola Serafimovski | Murat Uysal | Mohamed Abdallah | Volker Jungnickel | Soo-Young Chang | Soo-Young Chang | Hsin-Mu (Michael) Tsai | Yeong Min Jang, Trang Nguyen | Yeong Min Jang, Trang Nguyen | Yeong Min Jang, Trang Nguyen | Yeong Min Jang, Trang Nguyen | Hideki Aoyama | Hany Elgala, Thomas Little | Junwen Zhang, Nan Chi | Tuncer Baykas | Jaesang Cha | Jaesang Cha*, Junghoon Lee**, Sooyoung Chang*** | Jaesang Cha | Jaesang Cha | Jaesang Cha*, Jonghyeok Lee*, Mariappan Vinayagam*, Minwoo Lee*, Junghoon Lee**, Sooyoung Chang*** | Zabih Ghassemloy, Stanislav Zvanovec | Yu Zeng | Li Qiang
|  |  | Affiliation | [Free form] |  | Intel Corporation | pureLiFi Ltd. | Ozyegin University | Texas A&M University at Qatar | Fraunhofer Heinrich Hertz Institut | SYCA | SYCA | National Taiwan University | Kookmin University | Kookmin University | Kookmin University | Kookmin University | Panasonic Corporation | University at Albany- SUNY, Boston Univeristy | Fudan University | Istanbul Medipol University | Seoul National University Of Science and Technology(SNUST) | Seoul National University Of Science and Technology(SNUST)*, Dong Seoul Univ.**, CSUS*** | Seoul National University Of Science and Technology(SNUST) | Seoul National University Of Science and Technology(SNUST) | Seoul National University Of Science and Technology(SNUST)*, Dong Seoul Univ.**, CSUS*** | Northumbria University, Czech Technical University in Prague | China Telecom | Huawei
|  |  | Email | [Free form] |  | richard.d.roberts@intel.com | nikola.serafimovski@purelifi.com | murat.uysal@ozyegin.edu.tr | mohamed.abdallah@qatar.tamu.edu | volker.jungnickel@hhi.fraunhofer.de | sychang@ecvs.csus.edu | sychang@ecvs.csus.edu | hsinmu@csie.ntu.edu.tw | yjang@kookmin.ac.kr | yjang@kookmin.ac.kr | yjang@kookmin.ac.kr | yjang@kookmin.ac.kr | aoyama.hideki@jp.panasonic.com | helgala@albany.edu; tdcl@bu.edu | hustzjw@gmail.com | tbaykas@medipol.edu.tr | chajs@seoultech.ac.kr | chajs@seoultech.ac.kr | chajs@seoultech.ac.kr | chajs@seoultech.ac.kr | chajs@seoultech.ac.kr | z.ghassemlooy@northumbria.ac.uk, xzvanove@fel.cvut.cz | zeng_yu@189.cn | john.liqiang@huawei.com
Target Sensor
|  |  | Image Sensor | x | bar: 1; 7 to 14; 16 to 18; 21 to 23
|  |  | High Rate PD | x | bar: 2 to 6; 14 to 16; 22; 24
|  |  | Low Rate PD | x | bar: 1; 3 to 4; 10; 12; 14; 19 to 22; 24
| 4.1 | Flicker mode |  | Flicker | Flicker-free | Both Flicker and Flicker-free | Flicker free | Both Flicker and Flicker-free | Both Flicker and Flicker-free | Both Flicker and Flicker-free | Flicker-free | Flicker-free | Both Flicker and Flicker-free | Flicker | Flicker-free | Flicker-free | Flicker-free | Flicker-free | Flicker free | Flicker | Both Flicker and Flicker-free | Flicker | Flicker-free | Flicker | Flicker | Flicker | Both Flicker and Flicker-free | Both Flicker and Flicker-free | Flicker free
| 4.3 | Localization |  | Y | N | bar: 1 to 24
|  | Short description |  | [Free form] |  | This is a PHY & MAC proposal for at least 3 Image Sensor Communication PHY modes: i) a Nyquist and/or sub-Nyquist sampling mode using a common image sensor (rolling or global shutter) ii) a hybrid sub-Nyquist/Nyquist sampling mode that identifies modulated lights at a low frame rate and demodulates the lights using region-of-interest sampling at a higher frame rate iii) a high rate (>20 kbps), short range mode using a common image sensor and multiple bits per symbol spatial codes | pureLiFi proposes: i) at least 10 different PHY modes (cominations of constellation sizes and coding schemes) along with the appropriate MAC structure, ii) a method for increasing the spectral efficiency and enery efficiency of OWC systems, iii) a method for increasing the protocol efficiency and improved multiple access for OWC systems, iV) a method for parallel control channel signalling. | This is a PHY & MAC proposal for High Rate PD and Low Rate PD Communications | This is a PHY & MAC proposal for at High Rate PD and Low Rate PD Communications | This is a PHY & MAC proposal for High Rate PD Communications | This intent is for a PHY & MAC proposal for High Rate PD Communications. 1. adaptation to variable data rates 2. flexibility to various signal environments | This intent is for a PHY & MAC proposal for Image Sensor Communications. 1. adaptation to variable data rates 2. flexibility to varioussignal environments | This is a PHY/MAC proposal for a PHY mode to support a wide range of off-the-shelf rolling shuter cameras without modification in hardware. | * Multiple-Colors transmission * A Display or a color-Tag acts as a transmitter. The pulse rate of color blinking is less than camera frame rate hence flicker is allowed. * Image sensor Compatibility is considered in which a camera receiver has varing frame-rate; a camera has an image resolution which is different from other cameras'. * Camera can operate at a frame rate in the transmitter detection mode, and then using ROI technique to operate at higher frame rate for better communications performance (communications mode). | * Dimmed On-Off-Keying modulation scheme is used along with line coding. * A flat LED lamp/ LED Panel acts as a transmitter. * Image sensor Compatibility is supported in which a rolling shutter camera is a receiver and it has varing frame-rate; a camera has an image resolution and a sampling rate which are different from other cameras'. | Multiple Phase-Shift-Keying modulation is used. * LEDs act as a transmitter. Dimming is supported in steps of 0.2 or less. * Image sensor Compatibility is considered in which a camera receiver (either global shutter or rolling shutter camera) has varing frame-rate; a camera has an image resolution and an exposure time which are different from other cameras'. * Camera can operate at a frame rate in the transmitter detection mode, and then using ROI technique to operate at higher frame rate for better communications performance (communications mode). | * Multiple Frequency-Shift-Keying modulation scheme is used. * A LED lamp/LED panel acts as a transmitter. Both imaging and non-imaging communications protocols are considered. * Image sensor Compatibility is supported in which a rolling shutter camera is a receiver and it has varing frame-rate; a camera has an image resolution, an exposure time and a sampling rate which are different from other cameras'. | This proposal is mainly designed for an image sensor commnications, especially for a smartphone receiver. It, however, does not confine receiving device to an image sensor. High/Low rate PDs are also available for receiving device. | This is a PHY protocol for achieving OFDM intensity modulation with wide-range dimming through PWM while insuring full dynamic-range utilization and data rate consistancy. | Pilot study on Outdoor Free Space VLC Transmission VLC Outdoor long distance Free Space Transmission Model High speed VLC communication for wireless backhaul (mobile back haul) Atmospheric turbulence model and background noise model are analyzed; Diversity Receiver technology and MIMO technology are proposed to enhance the performances | We will provide partial proposals for both image sensor and PD communications | Image Senseor Communication(ISC) PHY related intent -PHY for Low data rate communication using Image Sensor Will be designed for various image sensor based application | Image Senseor Communication(ISC) MAC related intent - MAC layer for Low data rate communication using Image Sensor Will be designed for various image sensor based application | Low rate PD communication PHY related intent -PHY for Low data rate communication using PD Will be designed for various PD communication based application | Low rate PD communication MAC related intent -MAC for Low data rate communication using PD Will be designed for various PD communication based application | Hybrid communication PHY MAC related intent - Hybrid communication can be combination both Image sensor and Low rate PD or can be combination both Light and RF | PHY proposal for High Rate PD and Low Rate PD Communications and Image sensors | This is a PHY & MAC proposal for Image Sensor Communications | Huawei proposes: i)enhanced support vehicular and IoT based applications ii)enhanced handover and mobility control iii) enhanced radio resource management
Image Sensor Communications
| 4.4.1 | Applications/Use cases
|  |  | A1. Offline to Online Marketing /Public Information System | x | bar: 1; 7 to 10; 12 to 14; 16; 23
|  |  | A2. IoT (M2M/D2D / Internet of Light (IoL)) | x | bar: 1; 7 to 9; 11 to 14; 16 to 18; 21 to 23
|  |  | A3. LBS / Indoor Positioning | x | bar: 1; 7 to 8; 11 to 14; 16 to 18; 21 to 23
|  |  | A4. Vehicular Communication | x | bar: 1; 7 to 8; 10 to 14; 16 to 18; 21 to 23
|  |  | A5. Underwater Communication | x | bar: 1; 7 to 8; 13; 16 to 18; 21; 23
|  |  | A6. Power Consumption Control | x | bar: 1; 7 to 8; 14; 16; 23
|  |  | A7. Vehicular Positioning | x | bar: 1; 7 to 8; 10 to 13; 16 to 18; 21 to 23
|  |  | A8. Seaside Communication | x | bar: 1; 7 to 8; 11 to 13; 16 to 18; 21; 23
|  |  | A9. LED based Tag application | x | bar: 1; 7 to 14; 17 to 18; 21 to 23
|  |  | A10. Point-to-(multi)point / relay communication | x | bar: 1; 7 to 8; 14; 16 to 18; 21 to 23
|  |  | A11. Digital signage | x | bar: 1; 7 to 14; 16 to 18; 21; 23
| 4.4.2 | Transmitter
|  |  | Ceiling light / Lighting Source | x | bar: 1; 7 to 8; 10 to 14; 16 to 18; 21 to 23
|  |  | Flash light | x | bar: 1; 7 to 8; 10 to 14; 16 to 18; 21; 23
|  |  | Car light | x | bar: 1; 7 to 8; 10 to 14; 16 to 18; 21 to 23
|  |  | Indirect light | x | bar: 1; 7 to 8; 10; 12 to 14; 16 to 18; 21; 23
|  |  | Illuminated signage with diffused light | x | bar: 1; 7 to 10; 12 to 14; 16 to 18; 21 to 23
|  |  | Illuminated signage with discrete LEDs | x | bar: 1; 7 to 9; 11; 13 to 14; 16 to 18; 21; 23
|  |  | Digital signage (such as LCD) | x | bar: 1; 7 to 10; 13; 16 to 18; 21; 23
|  |  | Traffic light and Intelligent Traffic System (ITS) | x | bar: 1; 7 to 14; 16 to 18; 21 to 23
|  |  | Lighthouse | x | bar: 1; 7 to 8; 10; 12 to 14; 16 to 18; 21; 23
|  |  | LED Tag | x | bar: 1; 7 to 14; 17 to 18; 21; 23
|  |  | Display / Image patterns | x | bar: 1; 7 to 9; 13; 16 to 18; 21; 23
| 4.4.3 | Receiver
|  |  | Global Shutter | x | bar: 1; 7 to 9; 11; 14; 16 to 18; 21 to 23
|  |  | Rolling Shutter | x | bar: 1; 7 to 14; 16 to 18; 21 to 23
| 4.4.4 | Carrier Wavelength
|  |  | Visible Light | x | bar: 1; 7 to 14; 16 to 18; 21 to 23
|  |  | IR | x | bar: 1; 7 to 8; 13; 21 to 23
|  |  | UV | x | bar: 1; 7 to 8; 13; 21; 23
| 4.4.5 | Transfer mode
|  |  | ID broadcast mode | x | bar: 1; 7 to 14; 16 to 18; 21; 23
|  |  | Unidirectional data transfer mode | x | bar: 1; 7 to 14; 16 to 18; 21 to 23
|  |  | Bidirectional data transfer mode | x | bar: 1; 7 to 12; 16 to 18; 21 to 23
| 4.4.6 | Dimming Control |  | Y |  | Y | [5 empty] | Y | Y | This option is mandatory | Y | Y | Y | Y | Y |  | This option is mandatory | Y | Y |  |  | Y | This option is mandatory | Y
| 4.4.7 | Power Consumption Control |  | Y | N | bar: 1; 7 to 9; 13 to 14; 16; 23
| 4.4.8 | Coexistence with Ambient Light |  | Y |  | Y | [5 empty] | Y | Y | Y | Y | Y | Y | Y | Y |  | Y | Y | Y |  |  | Y | This option is mandatory | Y
| 4.4.9 | Coexistence with Other Lighting Systems |  | Y |  | Y | [5 empty] | Y | Y | Y | Y | Y | Y | Y | Y |  | Y | This option is mandatory | This option is mandatory |  |  | This option is mandatory | Y | Y
| 4.4.10 | Simultaneous Communication with Multiple Transmitters |  | Y | N | bar: 1; 7 to 14; 16 to 18; 21 to 23
| 4.4.11 | Simultaneous Communication with Multiple Receivers |  | Y | N | bar: 1; 7 to 14; 16 to 18; 21 to 23
| 4.4.12 | Data Frame Consistency |  | Y |  | Y | [5 empty] | Y | Y | Y | Y | Y | Y | Y | Y |  | Y | This option is mandatory | This option is mandatory |  |  | This option is mandatory | This option is mandatory | Y
| 4.4.13 | Nearly point image data source |  | Y | N | bar: 1; 7 to 9; 11; 13 to 14; 16 to 18; 21; 23
| 4.4.14 | Identification of modulated light sources |  | Y | N | bar: 1; 7 to 14; 16 to 18; 21; 23
| 4.4.15 | Low overhead repetitive transmission |  | Y | N | bar: 1; 7 to 14; 16; 23
| 4.4.16 | Image Sensor Compatibility |  | Y |  | Y | [5 empty] | Y | Y | Y | Y | Y | Y | Y | Y |  | Y | Y | Y |  |  | Y | This option is mandatory | Y
High Rate PD Communications | [5 empty] | 12: N/A
| 4.5.1 | Applications/Use cases
|  |  | B1 Indoor Office/Home Applications | x | bar: 2 to 6; 14; 22; 24
|  |  | B2 Data Center / Industrial Establishments, Secure Wireless | x | bar: 2 to 6; 14; 22; 24
|  |  | B3 Vehicular Communications | x | bar: 2 to 6; 14; 22; 24
|  |  | B4 Wireless Backhaul | x | bar: 2 to 6; 15; 22; 24
| 4.5.2 | Transmitter
|  |  | Ceiling/Street light | x | bar: 2 to 6; 14; 22; 24
|  |  | Indirect light | x | bar: 2 to 6; 14; 22; 24
|  |  | Car light | x | bar: 2 to 6; 14; 22; 24
|  |  | Directed light | x | bar: 2 to 6; 14 to 15; 22; 24
| 4.5.3 | Transfer mode
|  |  | Bidirectional Functionality | Y | bar: 2 to 6; 14 to 15; 22; 24
|  |  | Minimum supported connectivity of at least 1 Mbps at the PHY SAP | Y | bar: 2 to 6; 14 to 15; 22; 24
|  |  | Ppeak data rates of 10 Gbps at the PHY SAP | Y | N | bar: 2 to 6; 14 to 15; 22; 24
| 4.5.4 | Dimming Control |  | Y |  | 2: Y; 3: Y; 4: Y; 5: Y; 6: Y; 14: Y; 15: Y; 16: This option is mandatory; 22: Y; 24: Y
| 4.5.5 | Adaptive Transmission and Multiple User Support |  | Y |  | 2: Y; 3: Y; 4: Y; 5: Y; 6: Y; 14: Y; 15: N; 16: This option is mandatory; 22: Y; 24: Y
| 4.5.6 | Asymmetric Communication |  | Y | bar: 2 to 6; 14 to 16; 22; 24
| 4.5.7 | Handover and Interference Coordination | bar: 4; 15 to 16
|  |  | Horizontal handover | Y |  | 2: Y; 3: Y; 4: y; 5: Y; 6: Y; 14: Y; 15: N; 16: Y; 22: Y; 24: Y
|  |  | Efficient mechanisms that can be used to deliver interference coordination techniques by higher layers | Y | N | bar: 2 to 6; 14 to 16; 22; 24
| 4.5.8 | Coexistence with Ambient Light and Other Lighting Systems |  | Y |  | 2: Y; 3: Y; 4: Y; 5: Y; 6: Y; 14: Y; 15: Y; 16: This option is mandatory; 22: Y; 24: Y
| 4.5.9 | Simultaneous Communication with Multiple Transmitters | bar: 4; 14 to 15
|  |  | MIMO | Y | N | bar: 2 to 6; 15; 22; 24
|  |  | Efficient and reliable feedback and control channels | Y |  | 2: Y; 3: Y; 4: y; 5: Y; 6: Y; 14: Y; 15: Y; 16: This option is mandatory; 22: Y; 24: Y
| 4.5.10 | Waveform | bar: 14
|  |  | Variable current modulation | Y | N | bar: 2 to 6; 15; 22; 24
| 4.5.11 | Metric Reporting |  | Y | N | bar: 2 to 6; 14; 16; 22; 24
Y
Low Rate PD Communications
| 4.6.1 | Applications/Use cases
|  |  | C1 Underwater/Seaside Communication | x | bar: 1; 3 to 4; 10; 12; 19 to 22; 24
|  |  | C2 Point-to-(multi)point / communication | x | bar: 1; 3 to 4; 19 to 22; 24
|  |  | C3 Digital signage | x | bar: 1; 3 to 4; 10; 12; 19 to 22; 24
|  |  | C4 D2D/IoT | x | bar: 1; 3 to 4; 10; 19 to 22; 24
|  |  | C5 LOS Authentication | x | bar: 1; 3 to 4; 10; 19 to 22; 24
|  |  | C6 Identification based service | x | bar: 1; 3 to 4; 10; 12; 19 to 22; 24
| 4.6.2 | Transmitter
|  |  | Smart Device Flash light | x | bar: 1; 3; 10; 19 to 22; 24
|  |  | Lighting source | x | bar: 1; 3 to 4; 10; 12; 14; 19 to 22; 24
| 4.6.3 | Receiver | bar: 1; 3 to 4; 14; 22
| 4.6.4 | Carrier Wavelength
|  |  | Visible Light | x | bar: 1; 3 to 4; 10; 12; 19 to 22; 24
|  |  | IR | x | bar: 1; 3; 14; 21 to 22; 24
|  |  | UV | x | bar: 1; 3 to 4; 21 to 22; 24
| 4.6.5 | Transfer mode
|  |  | D2D/IoT data transmission and Relay mode | x | bar: 1; 3 to 4; 10; 19 to 22; 24
|  |  | Uni/Bi-directional data transfer mode | x | bar: 1; 3 to 4; 10; 12; 19 to 22; 24
| 4.6.6 | Dimming Control |  | Y |  | 1: Y; 3: Y; 4: Y; 10: This option is mandatory; 12: Y; 19: Y; 20: Y; 21: Y; 22: Y; 24: Y
| 4.6.7 | Handover, Link Recovery and Interference Coordination | bar: 14; 16
|  |  | Handover | Y | N | bar: 1; 3 to 4; 10; 12; 16; 19 to 22; 24
|  |  | Interference coordination techniques by higher layers | Y | N | bar: 1; 3 to 4; 10; 12; 14; 16; 19 to 22; 24
|  |  | Link recovery mechanism to maintain connection in unreliable channel for reducing the connection delay | Y | N | bar: 1; 3 to 4; 10; 12; 14; 16; 19 to 22; 24
| 4.6.8 | Coexistence with Ambient Light |  | Y | bar: 1; 3 to 4; 10; 12; 19 to 22; 24
| 4.6.9 | Coexistence with Other Lighting Systems |  | Y | bar: 1; 3 to 4; 10; 12; 14; 16; 19 to 22; 24
| 4.6.10 | Identification of Transmitter |  | Y | N | bar: 1; 3 to 4; 10; 12; 14; 16; 19 to 22; 24
Y
Y