## Sheet1
Initial Sponsor Ballot Comments |  |  |  |  | Recirculation Sponsor Ballot Comments
ID | Comment | Proposed Change | Disposition Status | Disposition Detail | ID | Comment | Proposed Change | Disposition Status | Disposition Detail
i-69 | concerns whole document: The Low Latency Deterministic Network mode (LLDN mode) of amendment 802.15.4e-2012 has not been integrated in this revision. However, this needs to be done in order to support low latency wireless communication for future smart manufacturing (see also 15-15-0249-00) | Integrate the Low Latency Deterministic Network mode (LLDN mode) of amendment 802.15.4e into this revision of 802.15.4. For an initial starting point, see 15-15-0245-00 | Rejected | proposed change does not sufficiently address all aspects of this mode necessary to be implementable and interoperable among devices supplied by different vendors | r01-32 | concerns whole document: The Low Latency Deterministic Network mode (LLDN mode) of amendment 802.15.4e-2012 has not been integrated in this revision. However, this needs to be done in order to support low latency wireless communication for future smart manufacturing (see also 15-15-0249-00) | Integrate the Low Latency Deterministic Network mode (LLDN mode) of amendment 802.15.4e into this revision of 802.15.4. For an initial submission, see 15-15-0616-04 which provides the LLDN-specific functionality and LLDN-specific specifications in an Annex G with only basic text and pointers to LLDN Annex G in the main body of the IEEE 802.15.4 REVc. | Rejected | This comment is in support of an unsatisfied previous comment (i-69) associated with a disapprove vote and does not provide substantive additional rationale.
i-70 | The definitions for LLDN are missing | insert definitions for LLDN (downlink, low latency deterministic network (LLDN), low latency deterministic network (LLDN) device, slot owner, uplink) as given in IEEE 802.15.4e-2012 | Rejected | proposed change does not sufficiently address all aspects of this mode necessary to be implementable and interoperable among devices supplied by different vendors | r01-33 | The definitions for LLDN are missing | insert definitions for LLDN (downlink, low latency deterministic network (LLDN), low latency deterministic network (LLDN) device, slot owner, uplink, etc.) as given in IEEE 802.15.4e-2012 and 15-15-0616-04 | Rejected | the comment is in support of an unsatisfied previous comment (i-70) associated with a disapprove vote and does not provide substantive additional rationale
i-71 | The acronyms and abbreviations for LLDN are missing. | insert acronyms and abbreviations for LLDN (ACK, CTS, GACK, LL, LLDN, RTS) as given in IEEE 802.15.4e-2012 | Rejected | proposed change does not sufficiently address all aspects of this mode necessary to be implementable and interoperable among devices supplied by different vendors | r01-34 | The acronyms and abbreviations for LLDN are missing. | insert acronyms and abbreviations for LLDN (ACK, CTS, GACK, LL, LLDN, RTS, etc.) as given in IEEE 802.15.4e-2012 and 15-15-0616-04 | Rejected | the comment is in support of an unsatisfied previous comment (i-71) associated with a disapprove vote and does not provide substantive additional rationale
[5 empty] | r01-101 | The acronyms and abbreviations for LLDN are missing. | insert acronyms and abbreviations for LLDN (ACK, CTS, GACK, LL, LLDN, RTS, etc.) as given in IEEE 802.15.4e-2012 and 15-15-0616-04 | Rejected | the comment is in support of an unsatisfied previous comment (i-71) associated with a disapprove vote and does not provide substantive additional rationale
i-72 | The network topology (star network) for an LLDN is missing. | Insert in 5.5.1 "Star network formation" the following adapted text from IEEE 802.15.4e-2012 as new second paragraph: "A low latency deterministic network (LLDN) operates in a star topology. More information on the star topology of LLDNs is given in Applications of IEEE Std 802.15.4 [B2]." | Rejected | proposed change does not sufficiently address all aspects of this mode necessary to be implementable and interoperable among devices supplied by different vendors | r01-36 | The network topology (star network) for an LLDN is missing. | Insert in 5.5.1 "Star network formation" the following adapted text from IEEE 802.15.4e-2012 as new second paragraph: "A low latency deterministic network (LLDN) operates in a star topology. More information on the star topology of LLDNs is given in Applications of IEEE Std 802.15.4 [B2]." See also 15-15-0616-04. | Rejected | the comment is in support of an unsatisfied previous comment (i-72) associated with a disapprove vote and does not provide substantive additional rationale
i-73 | The superframe structure based on LL Beacons from amendment IEEE 802.15.4e-2012 has not been integrated and is missing. | Insert "-- Superframe structure described in 5.7.1.1a based on LL-Beacons defined in 7.3.4a.2." as third item in the list in the 2nd paragraph of clause 5.7.1. Add clause 4.5.1.3 "Superframe structure based on LL Beacons" of IEEE 802.15.4e-2012 (adapted to Draft IEEE 802.15.4-REVc D00) as new section 5.7.1.2 (5.7.1.1a) just before the current clause 5.7.1.2 "Slotframes" (on page 18) | Rejected | proposed change does not sufficiently address all aspects of this mode necessary to be implementable and interoperable among devices supplied by different vendors | r01-37 | The superframe structure based on LLDN Beacons from amendment IEEE 802.15.4e-2012 has not been integrated and is missing. | Add a clause 5.7.1.3a "LLDN Superframe structure based on LLDN Beacons" just after the current clause 5.7.1.3 "Slotframes". Text for this clause 5.7.1.3a can be found in 15-15-0616-04. | Rejected | the comment is in support of an unsatisfied previous comment (i-73) associated with a disapprove vote and does not provide substantive additional rationale
[5 empty] | r01-78 | concerns whole clause 5.7.1: The LLDN superframe structure and related functionality and specifications of the LLDN mode of amendment IEEE 802.15.4e have not been integrated in this revision and are missing. However, the LLDN mode needs to be integrated into IEEE 802.15.4-REVc. | Integrate clause G.1 "LLDN superframe structure" of document 15-15-0616-04 and any corresponding text / clauses of document 15-15-0616-04 pointing to and referring to clause G.1 into IEEE 802.15.4 REVc. | Rejected | the comment is in support of an unsatisfied previous comment (i-73) associated with a disapprove vote and does not provide substantive additional rationale
[5 empty] | r01-103 | The superframe structure based on LLDN Beacons from amendment IEEE 802.15.4e-2012 has not been integrated and is missing. | Add a clause 5.7.1.3a "LLDN Superframe structure based on LLDN Beacons" just after the current clause 5.7.1.3 "Slotframes". Text for this clause 5.7.1.3a can be found in 15-15-0616-04. | Rejected | the comment is in support of an unsatisfied previous comment (i-73) associated with a disapprove vote and does not provide substantive additional rationale
i-74 | The description of the data transfer to a coordinator in an LLDN has not been integrated from amendment IEEE 802.15.4e-2012 and is missing. | add the paragraphs and figure on the data transfer to a coordinator in an LLDN from clause 4.5.2.2 of amendment IEEE 802.15.4e-2012 (adapted to REVc) at the end of clause 5.7.2.2 "Data transfer to a coordinator" of Draft IEEE 802.15.4-REVc. | Rejected | proposed change does not sufficiently address all aspects of this mode necessary to be implementable and interoperable among devices supplied by different vendors | r01-38 | The description of the data transfer to a coordinator in an LLDN has not been integrated from amendment IEEE 802.15.4e-2012 and is missing. | add the paragraphs and figure on the data transfer to a coordinator in an LLDN from clause 4.5.2.2 of amendment IEEE 802.15.4e-2012 / clause G.3.2.1 of document 15-15-0616-04 (adapted to REVc) to a new clause G.3.2 LLDN Data Transfer Model" in IEEE 802.15.4-REVc. See document 15-15-0616-04 for the corresponding text. | Rejected | the comment is in support of an unsatisfied previous comment (i-74) associated with a disapprove vote and does not provide substantive additional rationale
i-75 | The description of the data transfer from a coordinator in an LLDN has not been integrated from amendment IEEE 802.15.4e-2012 and is missing. | add the paragraphs and figure on the data transfer from a coordinator in an LLDN from clause 4.5.2.3 of amendment IEEE 802.15.4e-2012 (adapted to REVc) at the end of clause 5.7.2.3 "Data transfer from a coordinator" of Draft IEEE 802.15.4-REVc. | Rejected | proposed change does not sufficiently address all aspects of this mode necessary to be implementable and interoperable among devices supplied by different vendors | r01-39 | The description of the data transfer from a coordinator in an LLDN has not been integrated from amendment IEEE 802.15.4e-2012 and is missing. | add the paragraphs and figure on the data transfer from a coordinator in an LLDN from clause 4.5.2.3 of amendment IEEE 802.15.4e-2012 / clause G.3.2.1 of document 15-15-0616-04 (adapted to REVc) to a new clause G.3.2 LLDN Data Transfer Model" in IEEE 802.15.4-REVc. See document 15-15-0616-04 for the corresponding text. | Rejected | the comment is in support of an unsatisfied previous comment (i-75) associated with a disapprove vote and does not provide substantive additional rationale
i-76 | access method for LLDN missing | add access method(s) for LLDN as 5th item in list of clause 5.7.4: "- LLDN simplified CSMA-CA and immediate access used in an LLDN PAN, as described in 6.2.5.3a" add a new clause 6.2.5.3a "LLDN simplified CSMA-CA and immediate access", containing the text of clause 5.1.1.4.4 "LLDN simplified CSMA-CA" of 15.4e and the last three paragraphs of clause 4.5.4.1 "CSMA-CA mechanism" of 15.4e (starting with "LLDNs use ..."). A separate submission will be provided as resolution to this comment. | Rejected | proposed change does not sufficiently address all aspects of this mode necessary to be implementable and interoperable among devices supplied by different vendors | r01-40 | access method for LLDN missing | insert access method for LLDN in list of clause 5.7.4: "- - simplified slotted CSMA-CA used in LLDNs, as described in G.2.3." add a new clause G.2.3 "LLDN simplified CSMA-CA". See 15-15-0616-04 for the text of this new clause. | Rejected | the comment is in support of an unsatisfied previous comment (i-76) associated with a disapprove vote and does not provide substantive additional rationale
[5 empty] | r01-79 | concerns whole clause 5.7.4: The LLDN channel access and related functionality and specifications of the LLDN mode of amendment IEEE 802.15.4e have not been integrated in this revision and are missing. However, the LLDN mode needs to be integrated into IEEE 802.15.4-REVc. | Integrate clause G.2 "LLDN channel access" of document 15-15-0616-04 and any corresponding text / clauses of document 15-15-0616-04 pointing to and referring to clause G.2 into IEEE 802.15.4 REVc. | Rejected | the comment is in support of an unsatisfied previous comment (i-76) associated with a disapprove vote and does not provide substantive additional rationale
i-77 | The specification of the LLDN superframe structure of amendment IEEE 802.15.4e-2012 has not been integrated into REVc and is missing. | Add the specification of the LLDN Superframe structure (clause 5.1.1.6 "LLDN Superframe structure" of amendment IEEE 802.15.4e-2012) as new clause 6.2.6a to Draft IEEE 802.15.4-REVc (adapted to REVc). In 6.2.1 "Superfraem structure", add as a new 2nd paragraph (page 24, line 33): "For LLDN applications an additional superframe structure with LLDN beacons is required, as described in 6.2.6a." | Rejected | proposed change does not sufficiently address all aspects of this mode necessary to be implementable and interoperable among devices supplied by different vendors | r01-41 | Concerns whole clause 6.2: The specification of the LLDN superframe structure of amendment IEEE 802.15.4e-2012 has not been integrated into REVc and is missing. | Add the specification of the LLDN Superframe structure (clause 5.1.1.6 "LLDN Superframe structure" of amendment IEEE 802.15.4e-2012, clause G.1 of 15-15-0616-04) as new clause G.1 to IEEE 802.15.4-REVc. Use the text of 15-15-0616-04. | Rejected | the comment is in support of an unsatisfied previous comment (i-77) associated with a disapprove vote and does not provide substantive additional rationale
[5 empty] | r01-42 | pointer to the LLDN superframe is missing | Insert in "6.2.1 Superframe structure" after the first paragraph the following text: "For LLDN, an LLDN superframe structure with LLDN Beacons is required, as described in G.1." | Rejected | the comment is in support of an unsatisfied previous comment (i-77) associated with a disapprove vote and does not provide substantive additional rationale
i-78 | The description of the random access method for Low Latency Deterministic Networks of amendment IEEE 802.15.4e-2012 has not been integrated in this revision of IEEE 802.15.4 and is missing. Need to integrate random access method for LLDN in 6.2.5 | add a new clause 6.2.5.3a "LLDN simplified CSMA-CA and immediate access", containing the text of clause 5.1.1.4.4 "LLDN simplified CSMA-CA" of 15.4e and the last three paragraphs of clause 4.5.4.1 "CSMA-CA mechanism" of 15.4e (starting with "LLDNs use ..."). A separate submission will be provided as resolution to this comment. | Rejected | proposed change does not sufficiently address all aspects of this mode necessary to be implementable and interoperable among devices supplied by different vendors | r01-43 | The description of the random access method for Low Latency Deterministic Networks of amendment IEEE 802.15.4e-2012 has not been integrated in this revision of IEEE 802.15.4 and is missing. Need to integrate random access method for LLDN in IEEE 802.15.4. | add a new clause G.2.3 "LLDN simplified CSMA-CA", containing the text of clause 5.1.1.4.4 "LLDN simplified CSMA-CA" of 15.4e and the last three paragraphs of clause 4.5.4.1 "CSMA-CA mechanism" of 15.4e (starting with "LLDNs use ...") / the text of clause G.2.3 of document 15-15-0616-04 to IEEE 802.15.4 REVc. See document 15-15-0616-04 for the detailed text. | Rejected | the comment is in support of an unsatisfied previous comment (i-78) associated with a disapprove vote and does not provide substantive additional rationale
i-79 | The text on acknowledgment in LLDNs from amendment IEEE 802.15.4e-2012 has not been integrated and is missing. | Add as a new paragraph at page 70, line 52 the following text: "LLDNs use several methods for the acknowledgment of data transmissions. The timings of these mechanisms are defined by the superframe structure of the LLDN. The transmission of an LL-Acknowledgment frame in response to an LL-data frame in an LLDN shall commence in the same bidirectional timeslot in the next superframe. The LL-Acknowledgment frame shall only be used with bidirectional timeslots." | Rejected | proposed change does not sufficiently address all aspects of this mode necessary to be implementable and interoperable among devices supplied by different vendors | r01-44 | The text on acknowledgment in LLDNs from amendment IEEE 802.15.4e-2012 has not been integrated and is missing. | Add a new clause on LLDN Acknowledgement to the LLDN functional description in annex G.3 with the following text: "LLDNs use several methods for the acknowledgment of LLDN data transmissions. The timings of these mechanisms are defined by the LLDN superframe structure of the LLDN. The transmission of an LLDN Acknowledgment frame in response to an LLDN Data frame in an LLDN shall commence in the same bidirectional LLDN timeslot in the next LLDN superframe. The LLDN Acknowledgment frame shall only be used with bidirectional LLDN timeslots." See also document 15-15-0616-04. | Rejected | the comment is in support of an unsatisfied previous comment (i-79) associated with a disapprove vote and does not provide substantive additional rationale
i-80 | The specification of the LLDN transmission states of amendment IEEE 802.15.4e-2012 (clause 5.1.9) has not been integrated and is missing. | Change text of the first paragraph of 7.2.1 into: "The Frame Control field for frames other than the Low Latency frames, Multipurpose frame, Fragment frame, and Extended frame shall be formatted as illustrated in Figure 87. The Frame Control fields for the Low Latency frames, Multipurpose frame, and Extended frame are specified in 7.3.4a.1, 7.3.5 and 7.3.6, respectively." with 7.3.4a.1 changed to the resulting clause number of the general LL frame format. | Rejected | proposed change does not sufficiently address all aspects of this mode necessary to be implementable and interoperable among devices supplied by different vendors | r01-45 | The specification of the LLDN transmission states of amendment IEEE 802.15.4e-2012 (clause 5.1.9) has not been integrated and is missing. | Add the specifciation of the LLDN transmission states (clause 5.1.9 "LLDN transmission states" of amendment IEEE 802.15.4e-2012, clause G.3.1 of document 15-15-0616-04) as new clause G.3.1 "LLDN transmission states" in the LLDN functional description in the LLDN Annex G to IEEE 802.15.4-REVc. | Rejected | the comment is in support of an unsatisfied previous comment (i-80) associated with a disapprove vote and does not provide substantive additional rationale
i-81 | The (pointer to the) specification of the Frame Control field of Low Latency frames is missing. | In Table 5 - "Values of the Frame Type field", change line "100 - Reserved" into "100 - LLDN" | Rejected | proposed change does not sufficiently address all aspects of this mode necessary to be implementable and interoperable among devices supplied by different vendors | r01-46 | Pointer to the LLDN frame format is missing. | Add the following text as third paragraph (before the Fragment packet on line 10) to clause 7.2 "Gneral MAC frame format": "If the Frame Type field indicates an LLDN frame, then the frame format shall be formatted as illustrated in G.4." | Rejected | the comment is in support of an unsatisfied previous comment( i-81) associated with a disapprove vote and does not provide substantive additional rationale
[5 empty] | r01-47 | The (pointer to the) specification of the Frame Control field of Low Latency frames is missing. | Change text of the first paragraph of 7.2.1 into: "The Frame Control field for frames other than the LLDN frame, Multipurpose frame, Fragment frame, and Extended frame shall be formatted as illustrated in Figure 7-93. The Frame Control fields for the Multipurpose frame, Extended frame, and LLDN frame are specified in 7.3.5, 7.3.6, and G.4.1 respectively." | Rejected | the comment is in support of an unsatisfied previous comment (i-81) associated with a disapprove vote and does not provide substantive additional rationale
i-82 | The frame type for LLDN frames as specified in amendment IEEE 802.15.4e-2012 has not been integrated into IEEE 802.15.4-REVc and is missing. | change the beginning of the paragraph into "If the Frame Type field does not specify an LLDN frame or a Multipurpose frame, and ..." | Rejected | proposed change does not sufficiently address all aspects of this mode necessary to be implementable and interoperable among devices supplied by different vendors | r01-48 | The frame type for LLDN frames as specified in amendment IEEE 802.15.4e-2012 has not been integrated into IEEE 802.15.4-REVc and is missing. | In Table 7-5 - "Values of the Frame Type field", change line "100 - Reserved" into "100 - LLDN" | Rejected | the comment is in support of an unsatisfied previous comment (i-82) associated with a disapprove vote and does not provide substantive additional rationale
i-86 | The addressing mode value for the 8-bit simple address as specified in amendment IEEE 802.15.4e-2012 has not been integrated into IEEE 802.15.4-REVc and is missing. | In Table 8 - "Frame Version field values", change line "Reserved" into "LLDN - Different format of Frame Control field (see 7.3.4a.1)", the last item covering the last 4 columns. | Rejected | proposed change does not sufficiently address all aspects of this mode necessary to be implementable and interoperable among devices supplied by different vendors | r01-49 | The addressing mode value for the 8-bit simple address as specified in amendment IEEE 802.15.4e-2012 has not been integrated into IEEE 802.15.4-REVc and is missing. | In Table 7-7 - "Valid values of the Destination Addressing Mode and Source Addressing Mode fields", change line "01 - Reserved" into "01 - Address field contains a simple address (8 bit), used in LLDN only." | Rejected | the comment is in support of an unsatisfied previous comment (i-86) associated with a disapprove vote and does not provide substantive additional rationale
i-87 | Table 8 - "Frame Version field values" does not cover LLDN frames. | Add the specifciation of the LLDN frame formats (clause 5.2.2.5 "Low latency Command Frame format" of amendment IEEE 802.15.4e-2012) as new clause 7.3.4a "Low Latency frame format" before clause 7.3.5 "Multipurpose frame format" and adapt it to the editorial style and clause numbers of IEEE 802.15.4-REVc. | Rejected | proposed change does not sufficiently address all aspects of this mode necessary to be implementable and interoperable among devices supplied by different vendors | r01-50 | Table 7-8 - "Frame Version field values" does not cover LLDN frames. | In Table 7-8 - "Frame Version field values", change line "Reserved" into "LLDN - Different format of Frame Control field (see G.4.1)", the last item covering the last 4 columns. | Rejected | the comment is in support of an unsatisfied previous comment (i-87) associated with a disapprove vote and does not provide substantive additional rationale
i-88 | The specification of the LLDN frame formats of amendment IEEE 802.15.4e-2012 (clause 5.2.2.5) has not been integrated into IEEE 802.15.4-REVc and is missing. | add "LLDN, " between TRLE and DSME: "An FFD supporting one of TRLE, LLDN, DSME, RIT, or DBS options ..." In Table 50 "MAC commands", replace line "0x0c-0x12 - Reserved" with the corresponding lines for LL-Discover response (0x0d), LL-Configuration status (0x0e), LL-Configuration request (0x0f), LL-CTS shared group (0x10), LL-Request To Send (RTS) (0x11), and LL-Clear to send (CTS) (0x12) as given in Table 5 (pages 95-96) of 15.4e and with updated references. Keep value 0x0c as Reserved. | Rejected | proposed change does not sufficiently address all aspects of this mode necessary to be implementable and interoperable among devices supplied by different vendors | r01-51 | concerns whole clause 7.3: The specification of the LLDN frame formats of amendment IEEE 802.15.4e-2012 (clause 5.2.2.5) has not been integrated into IEEE 802.15.4-REVc and is missing. | Add the specifciation of the LLDN frame formats (clause 5.2.2.5 "Low latency Command Frame format" of amendment IEEE 802.15.4e-2012, clause G.4 "LLDN frame format" of document 15-15-0616-04) as new clause G.4 "Low Latency Deterministic Network (LLDN) frame format" in LLDN Annex G to IEEE 802.15.4-REVc. | Rejected | the comment is in support of an unsatisfied previous comment (i-88) associated with a disapprove vote and does not provide substantive additional rationale
[5 empty] | r01-81 | concerns whole clause 7: The LLDN frame formats and related functionality and specifications of the LLDN mode of amendment IEEE 802.15.4e have not been integrated in this revision and are missing. However, the LLDN mode needs to be integrated into IEEE 802.15.4-REVc. | Integrate clause G.4 "Low Latency Deterministic Network (LLDN) frame format" of document 15-15-0616-04 and any corresponding text / clauses of document 15-15-0616-04 pointing to and referring to clause G.4 into IEEE 802.15.4 REVc. | Rejected | the comment is in support of an unsatisfied previous comment (i-88) associated with a disapprove vote and does not provide substantive additional rationale
i-89 | The MAC commands (frames) for Low Latency Deterministic Networks (LLDNs) as specified in amendment IEEE 802.15.4e-2012 have not been integrated into IEEE 802.15.4-REVc and are missing. Need to be included. | Add the specification of MAC commands (frames) for Low Latency Deterministic Networks (LLDNs) (clauses 5.3.10.1-6 of amendment IEEE 802.15.4e-2012) as new clauses 7.5.11a-f before clause 7.5.12 "DSME Association Request command". A separate submission with necessary changes and extensions will be provided. | Rejected | proposed change does not sufficiently address all aspects of this mode necessary to be implementable and interoperable among devices supplied by different vendors | r01-52 | The MAC commands (frames) for Low Latency Deterministic Networks (LLDNs) as specified in amendment IEEE 802.15.4e-2012 have not been integrated into IEEE 802.15.4-REVc and are missing. Need to be included. | in line 11, add "LLDN, " between TRLE and DSME: "An FFD supporting one of TRLE, LLDN, DSME, RIT, or DBS options ..." In Table 7-53 "MAC commands", replace line "0x0c-0x12 - Reserved" with the corresponding lines for LLDN-Discover response (0x0d), LLDN-Configuration status (0x0e), LLDN-Configuration request (0x0f), LLDN-CTS shared group (0x10), LLDN-Request To Send (RTS) (0x11), and LLDN-Clear to send (CTS) (0x12) as given in Table 50 of document 15-15-0616-04 and with updated references. Keep value 0x0c as Reserved. | Rejected | the comment is in support of an unsatisfied previous comment (i-89) associated with a disapprove vote and does not provide substantive additional rationale
[5 empty] | r01-82 | concerns whole clause 7.5: The LLDN MAC commands and related functionality and specifications of the LLDN mode of amendment IEEE 802.15.4e have not been integrated in this revision and are missing. However, the LLDN mode needs to be integrated into IEEE 802.15.4-REVc. | Integrate clause G.5 "LLDN commands" of document 15-15-0616-04 and any corresponding text / clauses of document 15-15-0616-04 pointing to and referring to clause G.5 into IEEE 802.15.4 REVc. | Rejected | the comment is in support of an unsatisfied previous comment (i-89) associated with a disapprove vote and does not provide substantive additional rationale
i-90 | The specification of the MAC commands (frames) for Low Latency Deterministic Networks (LLDNs) as specified in amendment IEEE 802.15.4e-2012 have not been integrated into IEEE 802.15.4-REVc and are missing. Need to be included. | Add at the end of the list of parameters of MLME-ASSOCIATE.request(): ", LowLatencyNetworkInfo" Add the following line to Table 60: "LowLatencyNetworkInfo ¦ Set of octets of variable length ¦ -- ¦ Information for association specific to LLDN networks from the next higher layer. Only available if macLLenabled is TRUE." Add at the end of "8.2.3.1 MLME-ASSOCIATE.request" the following paragraph: "If the LowLatencyNetworkInfo parameter has a nonzero length and macLLenabled is FALSE, the MLME will issue the MLME-ASSOCIATE.confirm primitive with a status of UNSUPPORTED_FEATURE." | Rejected | proposed change does not sufficiently address all aspects of this mode necessary to be implementable and interoperable among devices supplied by different vendors | r01-53 | The specification of the MAC commands (frames) for Low Latency Deterministic Networks (LLDNs) as specified in amendment IEEE 802.15.4e-2012 have not been integrated into IEEE 802.15.4-REVc and are missing. Need to be included. | Add the specification of MAC commands (frames) for Low Latency Deterministic Networks (LLDNs) (clauses 5.3.10.1-6 of amendment IEEE 802.15.4e-2012, clause G.5 "LLDN commands of document 15-15-0616-04) as new clause G.5 in LLDN Annex G to IEEE 802.15.4-REVc. See document 15-15-0616-04 clause G.5 for the full text. | Rejected | the comment is in support of an unsatisfied previous comment (i-90) associated with a disapprove vote and does not provide substantive additional rationale
[5 empty] | r01-54 | pointer to the LLDN primitives is missing. | Insert the following paragraph in "8.2.1 Primitives supported by the MLME-SAP interface": "When the optional LLDN mode is implemented (i.e., macLldnCapable = TRUE), the primitives listed in Table G.6 shall be implemented." Insert the LLDN primitives as clause G.6 of a new LLDN annex G. (see document 15-15-0616-04) | Rejected | the comment is in support of an unsatisfied previous comment (i-90) associated with a disapprove vote and does not provide substantive additional rationale
i-91 | The parameter LowLatencyNetworkInfo as specified in amendment IEEE 802.15.4e-2012 has not been integrated into the current list of parameters of MLME-ASSOCIATE.request(). Needs to be added. | Add at the end of the list of parameters of MLME-ASSOCIATE.indication(): ", LowLatencyNetworkInfo" Add the following line to Table 61: "LowLatencyNetworkInfo ¦ Set of octets of variable length ¦ -- ¦ Information for association specific to LLDN networks from the next higher layer. Only available if macLLenabled is TRUE." | Rejected | proposed change does not sufficiently address all aspects of this mode necessary to be implementable and interoperable among devices supplied by different vendors | r01-55 | The parameter LowLatencyNetworkInfo as specified in amendment IEEE 802.15.4e-2012 has not been integrated into the current list of parameters of MLME-ASSOCIATE.request(). Needs to be added. | Add at the end of the list of parameters of MLME-ASSOCIATE.request(): ", LowLatencyNetworkInfo" Add the following line to Table 8-63: "LowLatencyNetworkInfo ¦ Set of octets of variable length ¦ -- ¦ Information for association specific to LLD networks from the next higher layer. Only available if macLldnEnabled is TRUE." Add at the end of "8.2.3.1 MLME-ASSOCIATE.request" the following paragraph: "If the LowLatencyNetworkInfo parameter has a nonzero length and macLldnEnabled is FALSE, the MLME will issue the MLME-ASSOCIATE.confirm primitive with a status of UNSUPPORTED_FEATURE." | Rejected | the comment is in support of an unsatisfied previous comment (i-91) associated with a disapprove vote and does not provide substantive additional rationale
i-92 | The parameter LowLatencyNetworkInfo as specified in amendment IEEE 802.15.4e-2012 has not been integrated into the current list of parameters of MLME-ASSOCIATE.indication(). Needs to be added. | Add at the end of the list of parameters of MLME-ASSOCIATE.response(): ", LowLatencyNetworkInfo" Add the following line to Table 62: "LowLatencyNetworkInfo ¦ Set of octets of variable length ¦ -- ¦ Information for association specific to LLDN networks to the next higher layer. Only available if macLLenabled is TRUE." | Rejected | proposed change does not sufficiently address all aspects of this mode necessary to be implementable and interoperable among devices supplied by different vendors | r01-56 | The parameter LowLatencyNetworkInfo as specified in amendment IEEE 802.15.4e-2012 has not been integrated into the current list of parameters of MLME-ASSOCIATE.indication(). Needs to be added. | Add at the end of the list of parameters of MLME-ASSOCIATE.indication(): ", LowLatencyNetworkInfo" Add the following line to Table 8-64: "LowLatencyNetworkInfo ¦ Set of octets of variable length ¦ -- ¦ Information for association specific to LLD networks from the next higher layer. Only available if macLldnEnabled is TRUE." | Rejected | the comment is in support of an unsatisfied previous comment (i-92) associated with a disapprove vote and does not provide substantive additional rationale
i-93 | The parameter LowLatencyNetworkInfo as specified in amendment IEEE 802.15.4e-2012 has not been integrated into the current list of parameters of MLME-ASSOCIATE.response(). Needs to be added. | Add at the end of the list of parameters of MLME-ASSOCIATE.confirm(): ", LowLatencyNetworkInfo" Add the following line to Table 63: "LowLatencyNetworkInfo ¦ Set of octets of variable length ¦ -- ¦ Information for association specific to LLDN networks to the next higher layer. Only available if macLLenabled is TRUE." | Rejected | proposed change does not sufficiently address all aspects of this mode necessary to be implementable and interoperable among devices supplied by different vendors | r01-57 | The parameter LowLatencyNetworkInfo as specified in amendment IEEE 802.15.4e-2012 has not been integrated into the current list of parameters of MLME-ASSOCIATE.response(). Needs to be added. | Add at the end of the list of parameters of MLME-ASSOCIATE.response(): ", LowLatencyNetworkInfo" Add the following line to Table 8-65: "LowLatencyNetworkInfo ¦ Set of octets of variable length ¦ -- ¦ Information for association specific to LLD networks to the next higher layer. Only available if macLldnEnabled is TRUE." | Rejected | the comment is in support of an unsatisfied previous comment (i-93) associated with a disapprove vote and does not provide substantive additional rationale
i-94 | The parameter LowLatencyNetworkInfo as specified in amendment IEEE 802.15.4e-2012 has not been integrated into the current list of parameters of MLME-ASSOCIATE.confirm(). Needs to be added. | Add the following text as third paragraph to clause 8.2.1 "Primitives supported by the MLME-SAP interface" (line 53 in D00): "When the optional LLDN mode is implemented (i.e., macLLenabled = TRUE), the primitives listed in Table 8b shall be implemented." Add Table 8b of 15.4e as Table 58a "LLDN primitives" and adapt the references. | Rejected | proposed change does not sufficiently address all aspects of this mode necessary to be implementable and interoperable among devices supplied by different vendors | r01-58 | The parameter LowLatencyNetworkInfo as specified in amendment IEEE 802.15.4e-2012 has not been integrated into the current list of parameters of MLME-ASSOCIATE.confirm(). Needs to be added. | Add at the end of the list of parameters of MLME-ASSOCIATE.confirm(): ", LowLatencyNetworkInfo" Add the following line to Table 8-66: "LowLatencyNetworkInfo ¦ Set of octets of variable length ¦ -- ¦ Information for association specific to LLD networks to the next higher layer. Only available if macLldnEnabled is TRUE." | Rejected | the comment is in support of an unsatisfied previous comment (i-94) associated with a disapprove vote and does not provide substantive additional rationale
i-95 | The MLME-SAP interfaces for Low Latency Deterministic Networks (LLDNs) as specified in amendment IEEE 802.15.4e-2012 have not been integrated into IEEE 802.15.4-REVc and are missing. Need to be included. | Add the specifcation of MLME-SAP interfaces / LLDN primitives (MLME-LLDN-DISCOVERY, MLME-LLDN-CONFIGURATION, MLME-LLDN-ONLINE, clause 6.2.20 of 15.4e) as new clause 8.2.20a "Primitives for LLDN" before clause 8.2.21 "Primitives for DSME GTS management" | Rejected | proposed change does not sufficiently address all aspects of this mode necessary to be implementable and interoperable among devices supplied by different vendors | r01-59 | The MLME-SAP interfaces for Low Latency Deterministic Networks (LLDNs) / LLDN primitives and their specification as specified in amendment IEEE 802.15.4e-2012 has not been integrated into IEEE 802.15.4-REVc and are missing. Needs to be included. | Add the MLME-SAP interfaces for LLDNs / LLDN primitives and their specification (MLME-LLDN-DISCOVERY, MLME-LLDN-CONFIGURATION, MLME-LLDN-ONLINE, clause 6.2.20 of 15.4e, clause G.6 of document 15-15-0616-04) as new clause G.6 "LLDN Primitives" in LLDN Annex G to IEEE 802.15.4-REVc. | Rejected | the comment is in support of an unsatisfied previous comment (i-95) associated with a disapprove vote and does not provide substantive additional rationale
[5 empty] | r01-83 | concerns whole clause 8.2: The LLDN MAC management service and LLDN primitives and related functionality and specifications of the LLDN mode of amendment IEEE 802.15.4e have not been integrated in this revision and are missing. However, the LLDN mode needs to be integrated into IEEE 802.15.4-REVc. | Integrate clause G.6 "LLDN primitives" of document 15-15-0616-04 and any corresponding text / clauses of document 15-15-0616-04 pointing to and referring to clause G.6 into IEEE 802.15.4 REVc. | Rejected | the comment is in support of an unsatisfied previous comment (i-95) associated with a disapprove vote and does not provide substantive additional rationale
i-101 | The LLDN-specific default parameter for MAC PIB attribute macMaxBE as given in amendment IEEE 802.15.4e-2012 has not be included in Draft IEEE 802.15.4e-REVc D00 and is missing. Needs to be added. | Add "except for LLDN mode = 3" to the Default value of macMaxBE in Table 133 "MAC PIB attributes" | Rejected | proposed change does not sufficiently address all aspects of this mode necessary to be implementable and interoperable among devices supplied by different vendors | r01-60 | The LLDN-specific default parameter for MAC PIB attribute macMaxBE as given in amendment IEEE 802.15.4e-2012 has not be included in Draft IEEE 802.15.4e-REVc and is missing. Needs to be added. | Add a new clause G.8 "LLDN specific MAC PIB attributes" in LLDN Annex G, that also contains LLDN specific settings of MAC PIB attributes including macMaxBe. See document 15-15-0616-04 clause G.8 for the specific text. | Rejected | the comment is in support of an unsatisfied previous comment (i-101) associated with a disapprove vote and does not provide substantive additional rationale
i-102 | The LLDN-specific default parameter for MAC PIB attribute macMaxCsmaBackoffs as given in amendment IEEE 802.15.4e-2012 has not be included in Draft IEEE 802.15.4-REVc D00 and is missing. Needs to be added. | Add "except for LLDN mode = 0" to the Default value of macMaxCsmaBackoffs in Table 133 "MAC PIB attributes" | Rejected | proposed change does not sufficiently address all aspects of this mode necessary to be implementable and interoperable among devices supplied by different vendors | r01-61 | The LLDN-specific default parameter for MAC PIB attribute macMaxCsmaBackoffs as given in amendment IEEE 802.15.4e-2012 has not be included in Draft IEEE 802.15.4-REVc and is missing. Needs to be added. | Add a new clause G.8 "LLDN specific MAC PIB attributes" in LLDN Annex G, that also contains LLDN specific settings of MAC PIB attributes including macMaxBe. See document 15-15-0616-04 clause G.8 for the specific text. | Rejected | the comment is in support of an unsatisfied previous comment (i-102) associated with a disapprove vote and does not provide substantive additional rationale
i-103 | The LLDN-specific MAC PIB attributes for the functional organization of the LLDN mode as specified in amendment IEEE 802.15.4e-2012 have not been included in Draft IEEE 802.15.4-REVc D00 and are missing. Need to be added. | In Table 134 "General MAC PIB attributes for functional organization" add the following line between macTschCapable and macDsmeCapable: "macLLcapable ¦ Boolean ¦ TRUE, FALSE ¦ If TRUE, the device is capable of functionality specific to LLDNs ¦ --" | Rejected | proposed change does not sufficiently address all aspects of this mode necessary to be implementable and interoperable among devices supplied by different vendors | r01-62 | The LLDN-specific MAC PIB attributes for the functional organization of the LLDN mode as specified in amendment IEEE 802.15.4e-2012 have not been included in Draft IEEE 802.15.4-REVc and are missing. Need to be added. | In Table 8-141 "General MAC PIB attributes for functional organization" add the following line between macTschCapable and macDsmeCapable: "macLldnCapable ¦ Boolean ¦ TRUE, FALSE ¦ If TRUE, the device is capable of functionality specific to LLDNs ¦ --" | Rejected | the comment is in support of an unsatisfied previous comment (i-103) associated with a disapprove vote and does not provide substantive additional rationale
[5 empty] | r01-85 | concerns whole clause 8.4: The LLDN specific MAC PIB attributes and related functionality and specifications of the LLDN mode of amendment IEEE 802.15.4e have not been integrated in this revision and are missing. However, the LLDN mode needs to be integrated into IEEE 802.15.4-REVc. | Integrate clause G.8 "LLDN specific MAC PIB attributes" of document 15-15-0616-04 and any corresponding text / clauses of document 15-15-0616-04 pointing to and referring to clause G.8 into IEEE 802.15.4 REVc. | Rejected | the comment is in support of an unsatisfied previous comment (i-103) associated with a disapprove vote and does not provide substantive additional rationale
i-104 | The LLDN-specific MAC PIB attributes for the functional organization of the LLDN mode as specified in amendment IEEE 802.15.4e-2012 have not been included in Draft IEEE 802.15.4-REVc D00 and are missing. Need to be added. | In Table 134 "General MAC PIB attributes for functional organization" add the following line between macTschEnabled and macDsmeEnabled: "macLLenabled ¦ Boolean ¦ TRUE, FALSE ¦ If TRUE, the device is using functionality specific to LLDNs ¦ --" | Rejected | proposed change does not sufficiently address all aspects of this mode necessary to be implementable and interoperable among devices supplied by different vendors | r01-63 | The LLDN-specific MAC PIB attributes for the functional organization of the LLDN mode as specified in amendment IEEE 802.15.4e-2012 have not been included in Draft IEEE 802.15.4-REVc and are missing. Need to be added. | In Table 8-141 "General MAC PIB attributes for functional organization" add the following line between macTschEnabled and macDsmeEnabled: "macLldnEnabled ¦ Boolean ¦ TRUE, FALSE ¦ If TRUE, the device is using functionality specific to LLDNs ¦ --" | Rejected | the comment is in support of an unsatisfied previous comment (i-104) associated with a disapprove vote and does not provide substantive additional rationale
i-105 | The LLDN-specific MAC PIB attributes as specified in amendment IEEE 802.15.4e-2012 (clause 6.4.3.5) have not been included in Draft IEEE 802.15.4-REVc D00 and are missing. Need to be added. | Add clause 6.4.3.5 "LLDN MAC PIB attributes" of amendment IEEE 802.15.4e-2012 as new clause 8.4.2.3a "LLDN specific MAC PIB attributes" before clause 8.4.2.4 DSME specific MAC PIB attributes of 15.4-REVc D00. | Rejected | proposed change does not sufficiently address all aspects of this mode necessary to be implementable and interoperable among devices supplied by different vendors | r01-65 | The LLDN-specific MAC PIB attributes as specified in amendment IEEE 802.15.4e-2012 (clause 6.4.3.5) have not been included in Draft IEEE 802.15.4-REVc and are missing. Need to be added. | Insert the following subclause as new subclause "8.4.2.5a LLDN specific MAC PIB attributes" before clause "8.4.2.6 MAC performance metrics specific MAC PIB attributes": "8.4.2.5a LLDN specific MAC PIB attributes Subclause 8.4.2.1 applies and additional attributes and LLDN-specific settings are required as described in Table G.13 and Table G.14 in G.8." Add a new clause G.8 "LLDN specific MAC PIB attributes" in LLDN Annex G, that contains LLDN specific MAC PIB attributes as well as LLDN specific settings of MAC PIB attributes. See document 15-15-0616-04 clause G.8 for the specific text. | Rejected | the comment is in support of an unsatisfied previous comment (i-105) associated with a disapprove vote and does not provide substantive additional rationale
i-106 | The PICS proforma for the LLDN MAC sublayer functions as specified in amendment IEEE 802.15.4e-2012 have not been included in Draft IEEE 802.15.4-REVc D00 and are missing. Need to be added to Table D.6 | Add the LLDN-specific PICS proforma entries of amendment IEEE 802.15.4e-2012 (MLF16.x in Table D.5 in clause D.7.3.1) to Table D.6 "MAC sublayer functions" in clause D.7.3.1 of Draft IEEE 802.15.4 REVc D00 between the current MLF15 (TSCH capable) and MLF16 (DSME capable) | Rejected | proposed change does not sufficiently address all aspects of this mode necessary to be implementable and interoperable among devices supplied by different vendors | r01-66 | The PICS proforma for the LLDN MAC sublayer functions as specified in amendment IEEE 802.15.4e-2012 have not been included in Draft IEEE 802.15.4-REVc and are missing. Need to be added to Annex D | Add the LLDN-specific PICS proforma entries for the LLDN MAC sublayer functions of amendment IEEE 802.15.4e-2012 as given in document 15-15-0616-04, clause D.7.3.1 to Table D-6 "MAC sublayer functions" of Draft IEEE 802.15.4 REVc between MLF 15 and MLF16. See document 15-15-0616-04 for the specific instructions. | Rejected | the comment is in support of an unsatisfied previous comment (i-106) associated with a disapprove vote and does not provide substantive additional rationale
[5 empty] | r01-67 | The PICS proforma for the LLDN MAC frames are missing. Need to be added to Annex D | Add the LLDN-specific PICS proforma entries for the LLDN MAC frames as given in document 15-15-0616-04, clause D.7.3.2 to Table D-7 "MAC frames" of Draft IEEE 802.15.4 REVc. See document 15-15-0616-04 for the specific instructions. | Rejected | the comment is in support of an unsatisfied previous comment (i-106) associated with a disapprove vote and does not provide substantive additional rationale
i-107 | The Low Latency Deterministic Network mode (LLDN mode) of amendment IEEE 802.15.4e-2012 has not been integrated in this revision and is missing. This includes the overview of the superframe structure, data transfer model, access methods, and other text related to clause 5.7 Functional Overview. However, the LLDN mode needs to be integrated into IEEE 802.15.4-REVc. | Integrate the Low Latency Deterministic Network mode (LLDN mode) of amendment IEEE 802.15.4e into this revision of 802.15.4. Especially the text from 15.4e which belongs into clause 5.7 Functional Overview (e.g. superframe structure, data transfer model, access methods). A submission with the text and necessary changes and extensions to the original text will be provided. | Rejected | proposed change does not sufficiently address all aspects of this mode necessary to be implementable and interoperable among devices supplied by different vendors | r01-68 | concerns whole clause 5.7: The Low Latency Deterministic Network mode (LLDN mode) of amendment IEEE 802.15.4e-2012 has not been integrated in this revision and is missing. This includes the overview of the superframe structure, data transfer model, access methods, and other text related to clause 5.7 Functional Overview. However, the LLDN mode needs to be integrated into IEEE 802.15.4-REVc. | Integrate the Low Latency Deterministic Network mode (LLDN mode) of amendment IEEE 802.15.4e into this revision of 802.15.4. Text given in document 15-15-0616-04. Especially the text from document 15-15-0616-04 which belongs into clause 5.7 Functional Overview (e.g. superframe structure, data transfer model, access methods). Document 15-15-0616-04 contains the text and necessary changes and extensions to the original text. The content is also restructured, so that the extensions to clause 5.7 only contain basic text and pointers to the corresponding clauses in LLDN annex G. | Rejected | the comment is in support of an unsatisfied previous comment (i-107) associated with a disapprove vote and does not provide substantive additional rationale
i-125 | The Low Latency Deterministic Network mode (LLDN mode) of amendment IEEE 802.15.4e-2012 has not been integrated in this revision and is missing. This includes the channel access methods for LLDNs (superframe structure, CSMA-CA access, and other text related to clause 6.2 Channel access). However, the LLDN mode needs to be integrated into IEEE 802.15.4-REVc. | Integrate the Low Latency Deterministic Network mode (LLDN mode) of amendment IEEE 802.15.4e into this revision of 802.15.4. Especially the text from 15.4e which belongs into clause 6.2 Channel access (e.g. LLDN superframe structure, (LLDN simplified) CSMA-CA). A submission with the text and necessary changes and extensions to the original text will be provided. | Rejected | proposed change does not sufficiently address all aspects of this mode necessary to be implementable and interoperable among devices supplied by different vendors | r01-69 | concerns whole clause 6.2: The Low Latency Deterministic Network mode (LLDN mode) of amendment IEEE 802.15.4e-2012 has not been integrated in this revision and is missing. This includes the channel access methods for LLDNs (superframe structure, CSMA-CA access, and other text related to clause 6.2 Channel access). However, the LLDN mode needs to be integrated into IEEE 802.15.4-REVc. | Integrate the Low Latency Deterministic Network mode (LLDN mode) of amendment IEEE 802.15.4e into this revision of 802.15.4. Especially the text from 15.4e / document 15-15-0616-04 which belongs into clause 6.2 Channel access (e.g. LLDN superframe structure, (LLDN simplified) CSMA-CA). See document 15-15-0616-04 for an initial submission and the specific text. This new text is restructured compared to 15.4e: The extensions to clause 6.2 contain only basic text and pointers to the LLDN-specific specifications, which are provided in a new LLDN annex G. | Rejected | the comment is in support of an unsatisfied previous comment (i-125) associated with a disapprove vote and does not provide substantive additional rationale
i-126 | The Low Latency Deterministic Network mode (LLDN mode) of amendment IEEE 802.15.4e-2012 has not been integrated in this revision and is missing. This includes the MAC functional description of LLDN as well as the LLDN transmission states (clause 5.1.9 of 15.4e). However, the LLDN mode needs to be integrated into IEEE 802.15.4-REVc. | Integrate the Low Latency Deterministic Network mode (LLDN mode) of amendment IEEE 802.15.4e into this revision of 802.15.4. Especially the MAC functional description of LLDN from 15.4e (e.g. clause 5.1.9) which belongs into a separate clause 6.2.10a (e.g. LLDN MAC functional description, LLDN transmission states. A submission with the text and necessary changes and extensions to the original text will be provided. | Rejected | proposed change does not sufficiently address all aspects of this mode necessary to be implementable and interoperable among devices supplied by different vendors | r01-70 | The Low Latency Deterministic Network mode (LLDN mode) of amendment IEEE 802.15.4e-2012 has not been integrated in this revision and is missing. This includes the MAC functional description of LLDN as well as the LLDN transmission states (clause 5.1.9 of 15.4e). However, the LLDN mode needs to be integrated into IEEE 802.15.4-REVc. | Integrate the Low Latency Deterministic Network mode (LLDN mode) of amendment IEEE 802.15.4e into this revision of 802.15.4, especially the MAC functional description of LLDN from 15.4e (e.g. clause 5.1.9) and the LLDN transmission states. Document 15-15-0616-04 provides a submission where this text is collected in a separate clause G.3 "LLDN MAC functional description" (e.g. LLDN MAC functional description, LLDN transmission states, etc) in an LLDN annex G. See document 15-15-0616-04 for an initial submission and the specific text. This new text is restructured compared to 15.4e: The extensions to the corresponding clauses in the main body of IEEE 802.15.4 REVc contain only basic text and pointers to the LLDN-specific specifications, which are provided in a new LLDN annex G. (Here, in clause G.3) | Rejected | the comment is in support of an unsatisfied previous comment (i-126) associated with a disapprove vote and does not provide substantive additional rationale
[5 empty] | r01-80 | concerns whole clause 6: The LLDN MAC functional description and related functionality and specifications of the LLDN mode of amendment IEEE 802.15.4e have not been integrated in this revision and are missing. However, the LLDN mode needs to be integrated into IEEE 802.15.4-REVc. | Integrate clause G.3 "LLDN MAC functional description" of document 15-15-0616-04 and any corresponding text / clauses of document 15-15-0616-04 pointing to and referring to clause G.3 into IEEE 802.15.4 REVc. | Rejected | the comment is in support of an unsatisfied previous comment (i-126) associated with a disapprove vote and does not provide substantive additional rationale
i-127 | The Low Latency Deterministic Network mode (LLDN mode) of amendment IEEE 802.15.4e-2012 has not been integrated in this revision and is missing. This includes the extensions to the General MAC frame format for LLDN including the extensions in the specification of the Frame Control field such as the Frame Type identifier. However, the LLDN mode needs to be integrated into IEEE 802.15.4-REVc. | Integrate the Low Latency Deterministic Network mode (LLDN mode) of amendment IEEE 802.15.4e into this revision of 802.15.4. Especially the extensions for LLDN to the General MAC frame format and especially to the Frame Control field. A submission with the text and necessary changes and extensions to the original text will be provided. | Rejected | proposed change does not sufficiently address all aspects of this mode necessary to be implementable and interoperable among devices supplied by different vendors | r01-71 | The Low Latency Deterministic Network mode (LLDN mode) of amendment IEEE 802.15.4e-2012 has not been integrated in this revision and is missing. This includes the extensions to the General MAC frame format for LLDN including the extensions in the specification of the Frame Control field such as the Frame Type identifier. However, the LLDN mode needs to be integrated into IEEE 802.15.4-REVc. | Integrate the Low Latency Deterministic Network mode (LLDN mode) of amendment IEEE 802.15.4e into this revision of 802.15.4, especially the extensions for LLDN to the General MAC frame format and especially to the Frame Control field. Document 15-15-0616-04 provides a submission where this text is collected in a separate clause G.4.1 "General LLDN frame format" in an LLDN annex G. See document 15-15-0616-04 for an initial submission and the specific text. This new text is restructured compared to 15.4e: The extensions to the corresponding clauses in the main body of IEEE 802.15.4 REVc contain only basic text and pointers to the LLDN-specific specifications, which are provided in a new LLDN annex G. (Here, in clause G.4.1) | Rejected | the comment is in support of an unsatisfied previous comment (i-127) associated with a disapprove vote and does not provide substantive additional rationale
i-128 | The Low Latency Deterministic Network mode (LLDN mode) of amendment IEEE 802.15.4e-2012 has not been integrated in this revision and is missing. This includes the specification of the LLDN frame formats (General LL frame format, LL-Beacon, LL-Data, LL-Ack, LL-Command). However, the LLDN mode needs to be integrated into IEEE 802.15.4-REVc. | Integrate the Low Latency Deterministic Network mode (LLDN mode) of amendment IEEE 802.15.4e into this revision of 802.15.4. Especially the specification of the Low Latency (LLDN) frame formats from 15.4e (e.g. clause 5.2.2.5) which belong into a separate clause 7.3.4a (e.g. General LL frame format, LL-Beacon, LL-Data, LL-Ack, LL-Command). A submission with the text and necessary changes and extensions to the original text will be provided. | Rejected | proposed change does not sufficiently address all aspects of this mode necessary to be implementable and interoperable among devices supplied by different vendors | r01-72 | concerns whole clause 7.3: The Low Latency Deterministic Network mode (LLDN mode) of amendment IEEE 802.15.4e-2012 has not been integrated in this revision and is missing. This includes the specification of the LLDN frame formats (General LLDN frame format, LLDN-Beacon, LLDN-Data, LLDN-Ack, LLDN-Command). However, the LLDN mode needs to be integrated into IEEE 802.15.4-REVc. | Integrate the Low Latency Deterministic Network mode (LLDN mode) of amendment IEEE 802.15.4e into this revision of 802.15.4, especially the specification of the Low Latency (LLDN) frame formats from 15.4e (e.g. clause 5.2.2.5). Document 15-15-0616-04 provides a submission where this text is collected in a separate clause G.4 "Low Latency Deterministic Network (LLDN) frame format" (e.g. General LLDN frame format, LLDN-Beacon, LLDN-Data, LLDN-Ack, LLDN-Command) in an LLDN annex G. See document 15-15-0616-04 for an initial submission and the specific text. This new text is restructured compared to 15.4e: The extensions to the corresponding clauses in the main body of IEEE 802.15.4 REVc contain only basic text and pointers to the LLDN-specific specifications, which are provided in a new LLDN annex G. (Here, in clause G.4) | Rejected | the comment is in support of an unsatisfied previous comment (i-128) associated with a disapprove vote and does not provide substantive additional rationale
i-129 | The Low Latency Deterministic Network mode (LLDN mode) of amendment IEEE 802.15.4e-2012 has not been integrated in this revision and is missing. This includes the specification of the LLDN MAC commands (LL-Discover response, LL-Configuration status, LL-Configuration request, LL-CTS shared group, LL-Request to send, LL-Clear to send). However, the LLDN mode needs to be integrated into IEEE 802.15.4-REVc. | Integrate the Low Latency Deterministic Network mode (LLDN mode) of amendment IEEE 802.15.4e into this revision of 802.15.4. Especially the Low Latency (LLDN) command specification from 15.4e (e.g. clause 5.3 with LL-Discover response, LL-Configuration status, LL-Configuration request, LL-CTS shared group, LL-Request to send, LL-Clear to send) which should go into separate clauses in 7.5 (for instance, after 7.5.11). A submission with the text and necessary changes and extensions to the original text will be provided. | Rejected | proposed change does not sufficiently address all aspects of this mode necessary to be implementable and interoperable among devices supplied by different vendors | r01-73 | concerns whole clause 7.5: The Low Latency Deterministic Network mode (LLDN mode) of amendment IEEE 802.15.4e-2012 has not been integrated in this revision and is missing. This includes the specification of the LLDN MAC commands (LLDN-Discover response, LLDN-Configuration status, LLDN-Configuration request, LLDN-CTS shared group, LLDN-Request to send, LLDN-Clear to send). However, the LLDN mode needs to be integrated into IEEE 802.15.4-REVc. | Integrate the Low Latency Deterministic Network mode (LLDN mode) of amendment IEEE 802.15.4e into this revision of 802.15.4, especially the Low Latency (LLDN) command specification from 15.4e (e.g. clause 5.3). Document 15-15-0616-04 provides a submission where this text is collected in a separate clause G.5 "LLDN commands" (e.g. LLDN-Discover response, LLDN-Configuration status, LLDN-Configuration request, LLDN-CTS shared group, LLDN-Request to send, LLDN-Clear to send) in an LLDN annex G. See document 15-15-0616-04 for an initial submission and the specific text. This new text is restructured compared to 15.4e: The extensions to the corresponding clauses in the main body of IEEE 802.15.4 REVc contain only basic text and pointers to the LLDN-specific specifications, which are provided in a new LLDN annex G. (Here, in clause G.5) | Rejected | the comment is in support of an unsatisfied previous comment (i-129) associated with a disapprove vote and does not provide substantive additional rationale
i-130 | The Low Latency Deterministic Network mode (LLDN mode) of amendment IEEE 802.15.4e-2012 has not been integrated in this revision and is missing. This includes the LLDN MAC services and extensions to MAC services for LLDNs (primitives for MLME-SAP, LLDN primitives, LLDN MAC PIB attributes, and other text related to clause 8 MAC services). However, the LLDN mode needs to be integrated into IEEE 802.15.4-REVc. | Integrate the Low Latency Deterministic Network mode (LLDN mode) of amendment IEEE 802.15.4e into this revision of 802.15.4. Especially text from 15.4e which belongs into clause 8 MAC services (e.g. primitives for MLME-SAP, LLDN primitives, LLDN MAC PIB attributes). A submission with the text and necessary changes and extensions to the original text will be provided. | Rejected | proposed change does not sufficiently address all aspects of this mode necessary to be implementable and interoperable among devices supplied by different vendors | r01-74 | The Low Latency Deterministic Network mode (LLDN mode) of amendment IEEE 802.15.4e-2012 has not been integrated in this revision and is missing. This includes the LLDN MAC services and extensions to MAC services for LLDNs (primitives for MLME-SAP, LLDN primitives, LLDN MAC PIB attributes, and other text related to clause 8 MAC services). However, the LLDN mode needs to be integrated into IEEE 802.15.4-REVc. | Integrate the Low Latency Deterministic Network mode (LLDN mode) of amendment IEEE 802.15.4e into this revision of 802.15.4, especially text from 15.4e which belongs into clause 8 MAC services (e.g. primitives for MLME-SAP, LLDN primitives, LLDN MAC PIB attributes). Document 15-15-0616-04 provides a submission where this text is collected in a separate clause G.6 "LLDN primitives" in an LLDN annex G. See document 15-15-0616-04 for an initial submission and the specific text. This new text is restructured compared to 15.4e: The extensions to the corresponding clauses in the main body of IEEE 802.15.4 REVc contain only basic text and pointers to the LLDN-specific specifications, which are provided in a new LLDN annex G. (Here, in clause G.6) | Rejected | the comment is in support of an unsatisfied previous comment (i-130) associated with a disapprove vote and does not provide substantive additional rationale
[5 empty] | r01-104 | The specification of the LLDN transmission states of amendment IEEE 802.15.4e-2012 (clause 5.1.9) has not been integrated and is missing. | Add the specifciation of the LLDN transmission states (clause 5.1.9 "LLDN transmission states" of amendment IEEE 802.15.4e-2012, clause G.3.1 of document 15-15-0616-04) as new clause G.3.1 "LLDN transmission states" in the LLDN functional description in the LLDN Annex G to IEEE 802.15.4-REVc. | Rejected | the comment is in support of an unsatisfied previous comment (i-130) associated with a disapprove vote and does not provide substantive additional rationale
[5 empty] | r01-105 | The specification of the MAC commands (frames) for Low Latency Deterministic Networks (LLDNs) as specified in amendment IEEE 802.15.4e-2012 have not been integrated into IEEE 802.15.4-REVc and are missing. Need to be included. | Add the specification of MAC commands (frames) for Low Latency Deterministic Networks (LLDNs) (clauses 5.3.10.1-6 of amendment IEEE 802.15.4e-2012, clause G.5 "LLDN commands of document 15-15-0616-04) as new clause G.5 in LLDN Annex G to IEEE 802.15.4-REVc. See document 15-15-0616-04 clause G.5 for the full text. | Rejected | the comment is in support of an unsatisfied previous comment (i-130) associated with a disapprove vote and does not provide substantive additional rationale
[5 empty] | r01-106 | The MLME-SAP interfaces for Low Latency Deterministic Networks (LLDNs) / LLDN primitives and their specification as specified in amendment IEEE 802.15.4e-2012 has not been integrated into IEEE 802.15.4-REVc and are missing. Needs to be included. | Add the MLME-SAP interfaces for LLDNs / LLDN primitives and their specification (MLME-LLDN-DISCOVERY, MLME-LLDN-CONFIGURATION, MLME-LLDN-ONLINE, clause 6.2.20 of 15.4e, clause G.6 of document 15-15-0616-04) as new clause G.6 "LLDN Primitives" in LLDN Annex G to IEEE 802.15.4-REVc. | Rejected | the comment is in support of an unsatisfied previous comment (i-130) associated with a disapprove vote and does not provide substantive additional rationale
[5 empty] | r01-107 | concerns whole clause 8: The Low Latency Deterministic Network mode (LLDN mode) of amendment IEEE 802.15.4e-2012 has not been integrated in this revision and is missing. This includes the LLDN MAC services and extensions to MAC services for LLDNs (primitives for MLME-SAP, LLDN primitives, LLDN MAC PIB attributes, and other text related to clause 8 MAC services). However, the LLDN mode needs to be integrated into IEEE 802.15.4-REVc. | Integrate the Low Latency Deterministic Network mode (LLDN mode) of amendment IEEE 802.15.4e into this revision of 802.15.4, especially text from 15.4e which belongs into clause 8 MAC services (e.g. primitives for MLME-SAP, LLDN primitives, LLDN MAC PIB attributes). Document 15-15-0616-04 provides a submission where this text is collected in a separate clause G.6 "LLDN primitives" in an LLDN annex G. See document 15-15-0616-04 for an initial submission and the specific text. This new text is restructured compared to 15.4e: The extensions to the corresponding clauses in the main body of IEEE 802.15.4 REVc contain only basic text and pointers to the LLDN-specific specifications, which are provided in a new LLDN annex G. (Here, in clause G.6) | Rejected | the comment is in support of an unsatisfied previous comment (i-130) associated with a disapprove vote and does not provide substantive additional rationale
[5 empty] | r01-108 | concerns whole clause 8.3: The LLDN extensions to the MAC data service and related functionality and specifications of the LLDN mode of amendment IEEE 802.15.4e have not been integrated in this revision and are missing. However, the LLDN mode needs to be integrated into IEEE 802.15.4-REVc. | Integrate clause G.7 "LLDN extensions to MAC data service" of document 15-15-0616-04 and any corresponding text / clauses of document 15-15-0616-04 pointing to and referring to clause G.7 into IEEE 802.15.4 REVc. | Rejected | the comment is in support of an unsatisfied previous comment (i-130) associated with a disapprove vote and does not provide substantive additional rationale
[5 empty] | r01-84 | concerns whole clause 8.3: The LLDN extensions to the MAC data service and related functionality and specifications of the LLDN mode of amendment IEEE 802.15.4e have not been integrated in this revision and are missing. However, the LLDN mode needs to be integrated into IEEE 802.15.4-REVc. | Integrate clause G.7 "LLDN extensions to MAC data service" of document 15-15-0616-04 and any corresponding text / clauses of document 15-15-0616-04 pointing to and referring to clause G.7 into IEEE 802.15.4 REVc. | Rejected | the comment is in support of an unsatisfied previous comment (i-130) associated with a disapprove vote and does not provide substantive additional rationale
i-131 | The Low Latency Deterministic Network mode (LLDN mode) of amendment IEEE 802.15.4e-2012 has not been integrated in this revision and is missing. This includes the LLDN entries in the PICS proforma (clause D.7.3, MAC sublayer functions, MAC frames). However, the LLDN mode needs to be integrated into IEEE 802.15.4-REVc. | Integrate the Low Latency Deterministic Network mode (LLDN mode) of amendment IEEE 802.15.4e into this revision of 802.15.4. Especially the entries for LLDN in the PICS proforma (e.g. MAC sublayer functions, MAC frames, clause D.7.3). A submission with the text and necessary changes and extensions to the original text will be provided. | Rejected | proposed change does not sufficiently address all aspects of this mode necessary to be implementable and interoperable among devices supplied by different vendors | r01-75 | The Low Latency Deterministic Network mode (LLDN mode) of amendment IEEE 802.15.4e-2012 has not been integrated in this revision and is missing. This includes the LLDN entries in the PICS proforma (clause D.7.3, MAC sublayer functions, MAC frames). However, the LLDN mode needs to be integrated into IEEE 802.15.4-REVc. | Integrate the Low Latency Deterministic Network mode (LLDN mode) of amendment IEEE 802.15.4e into this revision of 802.15.4, especially the entries for LLDN in the PICS proforma (e.g. MAC sublayer functions, MAC frames, clause D.7.3). Document 15-15-0616-04 provides a submission (clauses D.7.3.1 and D.7.3.2 plus instructions) | Rejected | the comment is in support of an unsatisfied previous comment (i-131) associated with a disapprove vote and does not provide substantive additional rationale
i-132 | concerns whole document: The Low Latency Deterministic Network mode (LLDN mode) of amendment 802.15.4e-2012 has not been integrated in this revision of 802.15.4, although it has been approved as amendment to 802.15.4. However, the LLDN mode, approved in amendment 802.15.4e-2012, needs to be integrated in this Revision of the IEEE 802.15.4 in order to support low latency wireless communication for future smart manufacturing (see also 15-15-0249-00) | Integrate the Low Latency Deterministic Network mode (LLDN mode) of amendment 802.15.4e into this revision of 802.15.4. For an initial starting point, see 15-15-0245-00. Submissions with the text and necessary changes and extensions to the original text of 15.4e will be provided. | Rejected | proposed change does not sufficiently address all aspects of this mode necessary to be implementable and interoperable among devices supplied by different vendors | r01-76 | concerns whole document: The Low Latency Deterministic Network mode (LLDN mode) of amendment 802.15.4e-2012 has not been integrated in this revision of 802.15.4, although it has been approved as amendment to 802.15.4. However, the LLDN mode, approved in amendment 802.15.4e-2012, needs to be integrated in this Revision of the IEEE 802.15.4 in order to support low latency wireless communication for future smart manufacturing (see also 15-15-0249-00) | Integrate the Low Latency Deterministic Network mode (LLDN mode) of amendment 802.15.4e into this revision of 802.15.4. For an initial submission, see document 15-15-0616-04. Document 15-15-0616-04 restructures the LLDN text in the way, that the main body of IEEE 802.15.4 (the "numbered" clauses) contain only very basic text on LLDN and pointers to the specific specifications of LLDN, which are given in an normative Annex G. Further submissions with the text and necessary changes and extensions to the original text of 15.4e will be provided. | Rejected | the comment is in support of an unsatisfied previous comment (i-132) associated with a disapprove vote and does not provide substantive additional rationale
[5 empty] | r01-77 | concerns whole document: The Low Latency Deterministic Network mode (LLDN mode) of amendment 802.15.4e-2012 has not been integrated in this revision. However, this needs to be done in order to support low latency wireless communication for future smart manufacturing (see also 15-15-0249-00) | Integrate the Low Latency Deterministic Network mode (LLDN mode) of amendment 802.15.4e into this revision of IEEE 802.15.4. Integrate Low Latency Deterministic Networks as a normative Annex G with very basic text and pointers to the LLDN annex G in the main text of IEEE 802.15.4 REVc. (See submission 15-15-0616-04) | Rejected | the comment is in support of an unsatisfied previous comment (i-132) associated with a disapprove vote and does not provide substantive additional rationale
[5 empty] | r01-35 | The special application space for LLDN is missing. | insert a clause for the special application space "Low Latency Deterministc Networks (LLDN)" before clause "5.2.6 Medical body area network (MBAN) services" with text "Low Latency Deterministic Networks (LLDN) are defined for industrial applications with low latency transmission. LLDNs operate in a star topology with an LLDN superframe. LLDNs use LLDN frames. They can be distinguished by a specific Frame Type, so that the operation of LLDNs is independent of any other MAC mode operation. The detailed specification of LLDN is provided in Annex G." See also 15-15-0616-04. | Rejected | the comment is in support of an unsatisfied previous comment (i-132) associated with a disapprove vote and does not provide substantive additional rationale
[5 empty] | r01-102 | The special application space for LLDN is missing. | insert a clause for the special application space "Low Latency Deterministc Networks (LLDN)" before clause "5.2.6 Medical body area network (MBAN) services" with text "Low Latency Deterministic Networks (LLDN) are defined for industrial applications with low latency transmission. LLDNs operate in a star topology with an LLDN superframe. LLDNs use LLDN frames. They can be distinguished by a specific Frame Type, so that the operation of LLDNs is independent of any other MAC mode operation. The detailed specification of LLDN is provided in Annex G." See also 15-15-0616-04. | Rejected | the comment is in support of an unsatisfied previous comment (i-132) associated with a disapprove vote and does not provide substantive additional rationale
[5 empty] | r01-86 | The LLDN considerations on security and related functionality and specifications of the LLDN mode of amendment IEEE 802.15.4e have not been integrated in this revision and are missing. However, the LLDN mode needs to be integrated into IEEE 802.15.4-REVc. | Integrate clause G.9 "LLDN security" of document 15-15-0616-04 and any corresponding text / clauses of document 15-15-0616-04 pointing to and referring to clause G.9 into IEEE 802.15.4 REVc. | Rejected | the comment is in support of an unsatisfied previous comment (i-132) associated with a disapprove vote and does not provide substantive additional rationale
[5 empty] | r01-87 | The LLDN considerations on the PHY and related functionality and specifications of the LLDN mode of amendment IEEE 802.15.4e have not been integrated in this revision and are missing. However, the LLDN mode needs to be integrated into IEEE 802.15.4-REVc. | Integrate clause G.10 "LLDN PHY considerations" of document 15-15-0616-04 and any corresponding text / clauses of document 15-15-0616-04 pointing to and referring to clause G.10 into IEEE 802.15.4 REVc. | Rejected | the comment is in support of an unsatisfied previous comment (i-132) associated with a disapprove vote and does not provide substantive additional rationale