## IEEE_Cover
Dec 2015 |  | IEEE P802.15-15-0xxx-xx-00xx
IEEE P802.15
Wireless Personal Area Networks
Project | IEEE P802.15 Working Group for Wireless Personal Area Networks (WPANs)
Title | 802.15.3e Pre-Letter Ballot Comment Entry Form
Date Submitted | 2015-09-10
Source | *Ko Togashi, +Andrew Estrada
*Toshiba, +Sony
E-mail: *ko.togashi@toshiba.co.jp, + Andrew.Estrada@am.sony.com
Re: | Proposal-for-ieee802-15-3e-1-8_MAC
Abstract | 802.15.3e Pre-Letter Ballot Comments
Purpose | [This document represents the preliminary comments submitted prior to 802.15.3e Letter Ballot.]
Notice | This document has been prepared to assist the IEEE P802.15. It is offered as a basis for discussion and is not binding on the contributing individual(s) or organization(s). The material in this document is subject to change in form and content after further study. The contributor(s) reserve(s) the right to add, amend or withdraw material contained herein.
Release | The contributor acknowledges and accepts that this contribution becomes the property of IEEE and may be made publicly available by P802.15.

## TG3e Round-1
CID | Submitter Name | Affiliation | Page | Sub-clause | Line # | Comment | Proposed Change | E/T | Must Be Satisfied? (Yes or No) | Resolution | Technical Category | Assigned To: | Resolution status (Resolved, WiP, TBR, Withdrawn) | Drafting Status
1000 | Ko Togashi | Toshiba | 7 | 3.1 | 15 | Change “will” to “shall” | Change “will” to “shall” | E | Yes
1001 | Keiji Akiyama | Sony | 38 | 7.4 | 35 | New Information Element named "Higher layer Protocol" is required to enable fast connection/setup with upper layers (not only MAC). | Add to Table 48a a new line at the bottom for new IE as below; 0x26, "Higher layer Protocol", 7.4.38 , "As needed" | T | Yes | General agreement on need for new IE. Akiyama proposing text as 8.3a in draft format explaining the concept.Add new text 8.3a.3 (referto 15-15-0977-00-003e) | IE | Akiyama | Resolved | done
1002 | Keiji Akiyama | Sony | 49 | 7.4 | 18 | New Information Element named "Higher layer Protocol" is required to enable fast connection/setup with upper layers (not only MAC). | Add a new section: 7.4.38 Higher layer Protocol TheHigher layer Protocol IE shall be formatted as illustrated in Figure xx. Figure xx The Higher layer Protocol Information field is defined by the Higher layer using 802.15.3e MAC layer. Its use is outside of the scope of this standard. | T | Yes | (contingent on 1001) | IE | Akiyama / Jason
1003 | Keiji Akiyama | Sony | 20 | 6.3.2.3 | 2 | "Higher layer Protocol" IE shall be included in MLME-START.request and Beacon frame. | Add to 6.3.3.1 MLME-START.request ( …. HigherLayerProtocol ) | T | Yes | (contingent on 1001) | IE | Akiyama / Jason
1004 | Keiji Akiyama | Sony | 20 | 6.3.2.3 | 2 | "Higher layer Protocol" IE shall be included in MLME-START.request and Beacon frame. | Add to 6.3.3 Add to Table 7 a new line at the bottom for new prmitive parameters as below; "HigherLayerProtocol", "Octet string"," As defined 7.4.38" , "As defined 7.4.38" | T | Yes | (contingent on 1001) | IE | Akiyama / Jason
1005 | Keiji Akiyama | Sony | 24 | 6.3.5.1 | 1 | "Higher layer Protocol" IE shall be included in MLME-ASSOCIATE.request and Associcaton Request command frame. | Add to 6.3.5.1 MLME-ASSOCIATE.request ( …. HigherLayerProtocol ) | T | Yes | (contingent on 1001) | IE | Akiyama / Jason
1006 | Keiji Akiyama | Sony | 21 | 6.3.5 | 16 | "Higher layer Protocol" IE shall be included in MLME-ASSOCIATE.request and Associcaton Request command frame. | Add to 6.3.5 Add to Table 9 a new line at the bottom for new prmitive parameters as below; "HigherLayerProtocol", "Octet string"," As defined 7.4.38" , "As defined 7.4.38" | T | Yes | (contingent on 1001) | IE | Akiyama / Jason
1007 | Keiji Akiyama | Sony | 24 | 6.3.5.3 | 1 | "Higher layer Protocol" shall be included in MLME-ASSOCIATE.indication and Association Request command frame. | Add to 6.3.5.3 MLME-ASSOCIATE.indication ( …. HigherLayerProtocol ) | T | Yes | (contingent on 1001) | IE | Akiyama / Jason
1008 | Ken Hiraga | NTT | 53 | 7.5.9.5 | 32 | ACK for Array training commands will be useful in some situations; hence ACK policy for each command should be set. The last command should be in Stk-Ack policy. See diagram at right for details. | The Array training commands are sent repeatedly, so normally it shall be sent using No-ACK policy. => The Array training command are sent repeatedly, in No-ACK policy or Stk-ACK policy, noted in ACK policy field in each Array training command. | T | Yes | Separate into 3 comments. 1. ACK for arrary training cmd. 2. ACK capability of PPC. 3. ACK policy for re-training ⇒ 1. Add an ACK policy field to array training cmd. 2. no problem with newly proposed sequence. 3. feedback cmd to confirm success. --> moved to PHY. | ACK | Hiraga
1009 | Jae Seung Lee | ETRI | 10 | 3 | 11 | Add definition of Stack ACK | Add definition of Stack ACK | T | Yes | Do as proposed. Section 3 | ACK | Ko | Resolved | done
1010 | Jae Seung Lee | ETRI | 10 | 4 | 20 | Add acronym for Stack ACK (Stk-ACK) | Add acronym for Stack ACK (Stk-ACK) | E | No | Do as proposed. Section 4. | ACK | Ko | Resolved | done
1011 | Jae Seung Lee | ETRI | 13 | 5.3.4 | 30 | CCM is used in the baseline (Clause 10 Security Spec) but CCM may not meet the high throughput requirement of 15.3e. GCM is better suited for high throughput. 60 GHz WLAN is using GCM instead of CCM | Remove CCM from 15.3e and add security spec on GCM for 15.3e | T | Yes | Study of CCM, GCM and more discussion by next call. | Security | Jason
1012 | Jae Seung Lee | ETRI | 13 | 5.3.4 | 32 | Only P2P link is used in 15.3e and only Stk-ACK is used in 15.3e. Security Clause (Clause 9) should be cleaned up to reflect the changes | Clean up the Security Clause (Clause 9) to reflect the changes made by 15.3e | T | Yes |  |  | Jason
1013 | Jae Seung Lee | ETRI | 17 | 6.3.2 | 1 | Change PiconetDescriptionSet to PNPPDescriptionSet | Change PiconetDescriptionSet to PNPPDescriptionSet | T | Yes | Do as proposed |  | Ko | Resolved | done
1014 | Jae Seung Lee | ETRI | 18 | 6.3.2 | 21 | PPC Capability should be included in the PNPPDescription | Add PPC Capability in the PNPPDescription | T | Yes | Do as proposed |  | Ko | Resolved | done
1015 | Jae Seung Lee | ETRI | 19 | 6.3.2.3 | 36 | Why MLME-SCAN.indication is necessary? Only passive scanning is used in 15.3e | Clarify the usage of MLME-SCAN.indication or remove the primitive | T | Yes |  |  | Jason
1016 | Jae Seung Lee | ETRI | 21 | 6.3.5 | 10 | Capability information should be included in the MLME-ASSOCIATE related primitives | Add Capability information in the MLME-ASSOCIATE related primitives | T | Yes |  |  | Jason
1017 | Jae Seung Lee | ETRI | 26 | 7.1 | 4 | If the Frame format conventions have not been changed in 15.3e, it is not necessary to include clause 7.1 in the amendment | If the Frame format conventions have not been changed in 15.3e, remove clause 7.1 in the amendment | E | No | Remove. Rollup version is the master going forward. |  | Ko |  | done
1018 | Jae Seung Lee | ETRI | 28 | 7.2 | 5 | In 15.3c, MAC subheader was in the frame header part, but in 15.3e, the MAC subheader is included in the subframe. So the description of pMaxFrameBodySize should be changed. | Change the definition of pMaxFrameBody Size as follows: "pMaxFrameBodySize is a PHY dependent parameter that indicates the size of the MAC frame body including frame payload(s), MAC subheader(s) in the aggregated frames, and FCS(s), but not including the frame header and the preamble." | T | Yes
1019 | Jae Seung Lee | ETRI | 31 | 7.2.7a.1 | 33 | Where is sub-clause 7.2.7a.3? | Add sub-clause 7.2.7a.3 or refer the correct sub-clause | T | Yes | The SFC field contains a counter that is used to ensure the uniqueness of the nonce of a secure frame, as defined in 7.2.7.3. |  | Akiyama |  | done
1020 | Jae Seung Lee | ETRI | 31 | 7.2.7a.2 | 35 | Where is sub-clause 7.2.4.2a? | Add sub-clause 7.2.4.2a or refer the correct sub-clause | T | Yes | The Secure MAC frame body for HRCP is described in 7.3.1.2a, 7,3,3.2a and 7.2.4a.2. |  | Akiyama |  | done
1021 | Jae Seung Lee | ETRI | 31 | 7.2.7a.2 | 35 | 7,3,3.2a --> 7.3.3a.2 | 7,3,3.2a --> 7.3.3a.2 | E | No | Do as proposed |  | Ko |  | done
1022 | Jae Seung Lee | ETRI | 32 | 7.2.10.1 | 10 | A frame with zero subframe is used in 15.3e. So the range of the number of subframes is from 0 to 256 | Remove "minus one" from the sentence | T | Yes | Do as proposed |  | Ko |  | done
1023 | Jae Seung Lee | ETRI | 34 | 7.3.1.2a | 29 | SEC --> SFC | SEC --> SFC | E | No | Do as proposed |  | Ko |  | done
1024 | Jae Seung Lee | ETRI | 37 | 7.3.4a.1.1 | 30 | In Figure 10am, "Last received Sequence Number" is 9 bit. Why "Sequence number" in Figure 22e is 10 bit? | Allocate the same number of bits for "Last received Sequence Number" and "Sequence Number" | T | No | (Change to 10 bits) |  | Ko
1025 | Jae Seung Lee | ETRI | 41 | 7.4.11a | 22 | Add a reference to the channelization for OOK PHY | Add the following sentence: "The CHNL_ID used for channel bonding is specified in 12a.3.1.1 (Channelization for HRCP-OOK PHY)." | T | No | Do as proposed |  | Ko |  | done
1026 | Jae Seung Lee | ETRI | 41 | 7.4.11a | 39 | The term "MPDU" is not used correctly in the current draft. MPDU means MAC protocol data unit, and MAC header and FCS are also included in the MPDU. Change "single MPDU" to a proper term since the Preferred Payload size field is the size of pure payload in a single subframe excluding the MAC subheader and the FCS. | Change "single MPDU" to a proper term such as "single subframe payload". | T | Yes | Do as proposed |  | Ko |  | done
1027 | Jae Seung Lee | ETRI | 42 | 7.4.11b | 23 | HRCP PPC Capability is signaled by the PPC, and the HRCP DEV Capability should be signaled by the DEV. | change "shall inclde each beacon frame" to "shall be included in each association request command frame" | T | Yes | Do as proposed |  | Ko |  | done
1028 | Jae Seung Lee | ETRI | 43 | 7.4.11b | 1 | SC capable bit is missed in the DEV Capabilitiy field | Change "Reserved" to "SC capable" (b31) | T | Yes | b31 -->change from reserved to SC capable. |  | Ko |  | done
1029 | Jae Seung Lee | ETRI | 44 | 7.4.11b | 25 | Add a reference to the channelization for OOK PHY | Add the following sentence: "The CHNL_ID used for channel bonding is specified in 12a.3.1.1 (Channelization for HRCP-OOK PHY)." | T | No | Do as proposed |  | Ko |  | done
1030 | Jae Seung Lee | ETRI | 44 | 7.4.11b | 42 | The term "MPDU" is not used correctly in the current draft. MPDU means MAC protocol data unit, and MAC header and FCS are also included in the MPDU. Change "single MPDU" to a proper term since the Preferred Payload size field is the size of pure payload in a single subframe excluding the MAC subheader and the FCS. | Change "single MPDU" to a proper term such as "single subframe payload". | T | Yes | Do as proposed |  | Ko |  | done
1031 | Jae Seung Lee | ETRI | 45 | 7.4.11b | 9 | Why the Total Aggregation Size in Table XXX is different from the Table XXX in 7.4.11a in page 42? The Table XXX in page 42 is correct and the Table XXX should be identical to the Table XXX in page 42. | Make the Table XXX identical to the Table XXX in page 42. | T | Yes | Do as proposed |  | Ko |  | done
1032 | Jae Seung Lee | ETRI | 45 | 7.4.11c | 26 | "shall include" --> "shall be included in" | "shall include" --> "shall be included in" | E | No | Do as proposed |  | Ko |  | done
1033 | Jae Seung Lee | ETRI | 46 | 7.4.11c | 4 | SC capable bit is missed in the Pair Capabilitiy field | Change "Reserved" to "SC capable" (b31) | T | Yes | Do as proposed |  | Ko |  | done
1034 | Jae Seung Lee | ETRI | 47 | 7.4.11c | 25 | Add a reference to the channelization for OOK PHY | Add the following sentence: "The CHNL_ID used for channel bonding is specified in 12a.3.1.1 (Channelization for HRCP-OOK PHY)." | T | No | Do as proposed |  | Ko |  | done
1035 | Jae Seung Lee | ETRI | 47 | 7.4.11c | 42 | The term "MPDU" is not used correctly in the current draft. MPDU means MAC protocol data unit, and MAC header and FCS are also included in the MPDU. Change "single MPDU" to a proper term since the Preferred Payload size field is the size of pure payload in a single subframe excluding the MAC subheader and the FCS. | Change "single MPDU" to a proper term such as "single subframe payload". | T | Yes | Do as proposed |  | Ko |  | done
1036 | Jae Seung Lee | ETRI | 51 | 7.5.1a.1 | 1 | Number of Octets of DEV Capability should be changed. Also Change the number of Octets in Figure 42a, 42b, 42c | Number of Octets of DEV Capability should be changed. Also Change the number of Octets in Figure 42a, 42b, 42c | E | No | Figure 42a/b/c change 4 --> 5 |  | Ko |  | done
1037 | Jae Seung Lee | ETRI | 54 | 8.3a.1 | 30 | Association Request contains vendor specific IEs and the size of the frame is variable. A PPC and each DEV may expect different slot duration. It is better to signal the slot duration explicitly in the beacon in addition to the number of slots | Add the slot duration field to the beacon frame | T | Yes | Added fields in 6-50a and 6-50b |  | Toshimitsu |  | done
1038 | Jae Seung Lee | ETRI | 54 | 8.3a.1 | 34 | What is the difference between "Association timeout timer" and "keep-aliver timer? Which one corresponds to ATP? Which one corresponds to AssocTimout in Figure a102? | Clarify it and add description if it is necessary | T | Yes | unified to Association timeout timer (2 locations) |  | Toshimitsu |  | done
1039 | Jae Seung Lee | ETRI | 57 | 8.4.4 | 32 | The first paragraph of 8.4.4 describes the association procedure and it is better to move the paragraph to the end of 8.3a.1 Association Clause and the description should add a refence to Figure a102. The Association procedure is completed after the PPC successfully receives the Stk-Ack, a primitive should be indicated between PPC MLME and PPC DME after Stak-Ack is received in Figure a102. | As in comment | T | Yes | Moved paragraph Added NOTE indicating 1) no new primitives. 2) Response may be forwarded in implementation dependent manner. |  | Toshimitsu |  | done
1040 | Jae Seung Lee | ETRI | 58 | 8.7a.3 | 23 | Change TBD to a specific value | Change TBD to a specific value | T | Yes | predetermined value defined in (TBD) --> minimum value of the Preferred Payload Size negotiated during the association process, |  | Ko |  | done
1041 | Jae Seung Lee | ETRI | 58 | 8.7a.3 | 32 | For implementation efficiency and convinience using 32 bit operation, the size of each subframe in the aggregated frame should be multiple of 32 bit. | Explicitly state that the size of each subframe in the aggregated frame shall be multiple of 32 bit, and 0~3 bytes padding shall be added at the end of the frame (after FCS) if the size of the subframe except the padded octes does not meet the 32 bit boundary. | T | Yes | (TBD) |  | Kondou
1042 | Jae Seung Lee | ETRI | 59 | 8.7a.3 | 1 | The term "MPDU" is not used correctly in the current draft. MPDU means MAC protocol data unit, and MAC header and FCS are also included in the MPDU. Change "MPDU" to "Payload" in Figure 125la. | Change "MPDU" to "Payload" in Figure 125la. | T | Yes | Do as proposed |  | Toshimitsu Ko |  | swap
1043 | Jae Seung Lee | ETRI | 60 | 8.7a.3 | 1 | The term "MPDU" is not used correctly in the current draft. MPDU means MAC protocol data unit, and MAC header and FCS are also included in the MPDU. Change "MPDU" to "Payload" in Figure 125lb. | Change "MPDU" to "Payload" in Figure 125lb. | T | Yes | Do as proposed |  | Toshimitsu Ko |  | swap
1044 | Jae Seung Lee | ETRI | 61 | 8.8.3c.1 | 15 | In Figure 10am, "Last received Sequence Number" is 9 bit, and "Sequence number" in Figure 22e is 10 bit. If the intended sequence number is 9 bit, change "10 bit cyclic" to "9 bit cyclic". | As in comment | T | Yes | Figure 10am b17 -->b18 shift all items after by one |  | Ko |  | done
1045 | Jae Seung Lee | ETRI | 63 | 8.15 | 1 | Fill the empty values in Table 61a, 62b, and 61c | Fill the empty values in Table 61a, 62b, and 61c | T | Yes | mMaxSleepTime etc: define as 80% of recommended ATP value pMaxBeaconLengthTime pMaxAssocReqCommandTime --> Toshimitsu さん決めて |  | Toshimitsu
1046 | K. Toshimitsu | Toshiba | 13 | 5.3 |  | Unspecified subclause remaining as "x.x.x.x". | Specify. | T |  |  |  | Ko |  | done
1047 | K. Toshimitsu | Toshiba | 13 | 5.3.4 |  | The change is not shown. | Strikethrough or underscore as appriopriate. | T |  |  |  | Ko |  | done
1048 | K. Toshimitsu | Toshiba | 13 | 5.3.5 |  | Unspecified figure number remaining as "Figure X". | Specify. | T |  |  |  | Ko |  | done
1049 | K. Toshimitsu | Toshiba | 13 | 5.3.5 |  | It should be clarified that pNAccesSlot and pDAccessSlot is specified in P2P Structure Synchronization Parameters field format set in Beacon frames. | As in comment. | T |  | referred in 7.3.11a |  | Toshimitsu |  | done
1050 | K. Toshimitsu | Toshiba | 14 | 5.3.5 |  | "…, pNAccessSlot should be set to 4 in order *to optimize* the association process." What do you mean be optimize? | Clarify the sentence | T |  |  |  | Ko |  | done
1051 | K. Toshimitsu | Toshiba | 14 | 5.3.5 |  | The note only talks about the number of access slots in SC PHY. Similar information should be required for OOK PHY. | As in comment. | T |  |  |  | Jason
1052 | K. Toshimitsu | Toshiba | 15 | 5.3.13 |  | "low-latency high efficiency" should be "low-latency high-efficiency"? | As in comment. | T |  |  |  | Ko |  | done
1053 | K. Toshimitsu | Toshiba | 20 | 6.3.4 |  | Enable ReasonCode to carry upper layer reason. | As in comment. | T |  |  |  | Toshimitsu | WIP
1054 | K. Toshimitsu | Toshiba | 23 | 6.3.5 |  | Enable ReasonCode to carry upper layer reason. | As in comment. | T |  |  |  | Toshimitsu | WIP
1055 | K.Kondou | Sony | 39 | 6.4.1.1 | 1 | Both SC and OOK PHY defines three kinds of duration for SIFS. But no procedure to choose duration among them is provided in MAC part. | Define shortest SIFS field in capablity IE and add a new SIFS IE, so that DEVs can exchange capabilities in the assosiation process and notify a determined duration in the Association Response with a SIFS IE. | T | Yes
Note on A2: T: (1001) Example entry only.
Note on E1: T: These number are OLD style (ie., before the shift to the new roll-up numbering
Note on J1: Yes = Must be satisfactorily resolved. No = Not mandatory
Note on K1: T: Columns K and onward will be entered by the technical editor.
Rev.05