## IEEE_Cover
Dec 2015 |  | IEEE P802.15-15-0xxx-xx-00xx
IEEE P802.15
Wireless Personal Area Networks
Project | IEEE P802.15 Working Group for Wireless Personal Area Networks (WPANs)
Title | 802.15.3e Pre-Letter Ballot Comment Entry Form
Date Submitted | 2015-09-10
Source | *Ko Togashi, +Andrew Estrada
*Toshiba, +Sony
E-mail: *ko.togashi@toshiba.co.jp, + Andrew.Estrada@am.sony.com
Re: | Proposal-for-ieee802-15-3e-1-8_MAC
Abstract | 802.15.3e Pre-Letter Ballot Comments
Purpose | [This document represents the preliminary comments submitted prior to 802.15.3e Letter Ballot.]
Notice | This document has been prepared to assist the IEEE P802.15. It is offered as a basis for discussion and is not binding on the contributing individual(s) or organization(s). The material in this document is subject to change in form and content after further study. The contributor(s) reserve(s) the right to add, amend or withdraw material contained herein.
Release | The contributor acknowledges and accepts that this contribution becomes the property of IEEE and may be made publicly available by P802.15.

## TG3e Pre-LB
CID | Submitter Name | Affiliation | Page | Sub-clause | Line # | Comment | Proposed Change | E/T | Must Be Satisfied? (Yes or No) | Resolution Status | Resolution | Technical Category | Assigned To: | Resolution status (Resolved, WiP, TBR, Withdrawn) | Drafting Status
2001 | Jae Seung Lee | ETRI | 8 | 11a.2.2.4 | 13 | Subheader and FCS in each subframe are included in the PHY Payload. So the maximum size of the PHY Payload is 2,099,200 octets. | 2097152 --> 2,099,200 | T | No |  | Do as proposed. |  | Ko | Resolved | done
2002 | Jae Seung Lee | ETRI | 28 | 11a.3 | 1 | Table numbers, figure numbers, and references to them should be corrected. | correct the table numbers, figure numbers, and references in the Clause 11a.3 | E | No |  |  |  | Jason
2003 | Jae Seung Lee | ETRI | 44 | 11a.3.6 | 12 | RIFS parameter for OOK PHY should be defined in the table. | Add RIFS parameter for OOK PHY in the table. | T | No |  |  |  | Jason
2004 | K.Kondou | Sony | 14 | 11a.2.3.2 | 13 | Wrong text "Subblock builder " remains in Figure 11a-5 | Change the text "Subblock builder" in Figure 11a-5 to "Block builder" | E | Yes |  | Do as proposed. "Subblock" not used in draft. |  | Kondou
2005 | K.Kondou | Sony | 14 | 11a.2.3.4.2 | 18 | Clarify how the PPRE shall be inserted | Add a figure of Blocks with PPRE | T | Yes |  |  |  | Kondou
2006 | K.Kondou | Sony | 9 | 11a.2.2.4 | 1 | RFEC is not defined before 1st use in the Table 11a-9 | Add "(RFEC = FEC Rate)" in the value field of Nblock_MFB | E | Yes |  | Do as proposed Kondou san to provide table |  | Kondou
2007 | K.Kondou | Sony | 7 | 11a.2.2.1 | Table 11a-6 | Data rate with pilot is higher than that without pilot. Maybe the values are written at worng position | Swap data rate values with pilot word and that without pilot word | E | Yes |  | Swap the rightmost two labels only. Values remain. |  | Kondou
2008 | Ken Hiraga | NTT | 34 | 11a.2.8.3 | 19~36 | All Array training commands into No-Ack policy. And introduce a new command "Array training feedback" for DEV to detect the finishing the Array training commands reception at the PPC. << Further commnt on the last leteconference >> "1. Add an ACK policy field to array training cmd." There is no need toadd Ack policy field because Ack policy is already decsribed in MAC header of each command. "2. Write additional comments for ACK capability of PPC." Every device every PPC can support both of ack modes. "3. ACK policy for re-training" Array training feedback is Stk-ack policy. | Line19~36 => If value of Nar is more than zero, the next step for MIMO transmission is to start the antenna selecting mode. If Nar is equal to zero this mode shall be skipped. In this mode all commands are sent in no-Ack mode. DEV starts sending Array training commands after DEV recognizes it is not moving around on the array surface of the PPC. The method for the recognition is up to implementation, for example the NFC communication or optical camera imaging can be used, or by using time (e.g., 2 sec) assuming the user stabilizes the positions of DEV within a certain time (e.g. 2 sec). The number of Antenna training commands, excluding retransmitted ones, sent is equal to Nar. These are transmitted from antenna element #1 to allow PPC to select antenna elements for following MIMO transmission. While transmissions of Array training commands the remaining number is counted down. All Array training commands shall be with No-ACK policy. Though the PPC’s antenna switching procedure in the antenna selecting mode is up to the implementation, it is recommended to make sure the reception of the first and the last Array training commands. For example, PPC starts receiving Array training command using antenna element which has sent Association response. If the Array training feedback command described below for Array training #Nar is not received by DEV, the DEV shall retransmit Array training #Nar. | T | Yes |  |  | MIMO | Hiraga | Resolved | done
2009 | Ken Hiraga | NTT | 34 | 11a.2.8.3 | 46 | Same comment above. | p.34 Line46~p.35 Line1 => When the last Array Training command is received, PPC selects, if necessary, M antenna elements, from Marray, elements that are going to be used in following MIMO mode. When PPC is ready to switch into MIMO mode, PPC sends an Array training feedback to DEV The Array training feedback command comprises the number of Array training received successfully and optionally RSSI map for each Array training reception. If the Array training feedback command is not received by DEV, the DEV shall retransmit Array training #Nar. The Array training feedback command comprises information below: • List of successfully received training commands • RSSI report (optional) | T | Yes |  | Update chart | MIMO | Hiraga
2010 | Ken Hiraga | NTT | 35 | Figure 11a-8 | Figure 11a-8 | All Array training commands into No-Ack policy. And introduce a new command "Array training feedback" for DEV to detect the finishing the Array training commands reception at the PPC. |  |  |  |  | Update chart | MIMO | Hiraga
2011 | Andrew Estrada | Sony | 3 | 11a.1.3 | 18 | "Unwanted" is inconsistent with the text. | Change from "Unwanted emissions" to "RF emissions" | T | N |  | leave as is |  |  | Withdrawn
2012 | Andrew Estrada | Sony | 3 | 11a.1.4 | 29 | "A" not needed | Change from "A channel aggregation" to "Channel aggregation" | E | N |  |  |  | Ko |  | done
2013 | Andrew Estrada | Sony | 4 | 11a.1.5 | 3 | "a" not needed | Change from "a channel bonding" to "channel bonding" | E | N |  |  |  | Ko |  | done
2014 | Andrew Estrada | Sony | 4 | 11a.1.5 | 14 | "a" not needed | Change from "a channel bonding" to "channel bonding" |  | N |  |  |  | Ko |  | done
2015 | Andrew Estrada | Sony | 5 | 11a.1.6 | 7 | This line specifies a requirement for measuring EVM, but I see no requirement for the measured value. | Either add a requirement for the EVM value or remove any requirement to measure it. | T | Y |  | leave as is |  |  | Withdrawn
2016 | Andrew Estrada | Sony | 6 | 11a.1.7.2 | 1 | In table 11a.4, msb should be capitalized | Change msb to MSB | E | N |  | see styleguide capitalized |  | Ko |  | done
2017 | Andrew Estrada | Sony | 6 | 11a.1.7.2 | 1 | In table 11a.4, lsb should be capitalized | Change lsbs to LSBs | E | N |  |  |  | Ko |  | done
2018 | Andrew Estrada | Sony | 6 | 11a.1.7.2 | 1 | In table 11a.4, asdefined needs a space | Change "asdefined" to "as defined" | E | N |  |  |  | Ko |  | done
2019 | Andrew Estrada | Sony | 6 | 11a.1.7.2 | 3 | In table 11a-5, "Manged" is mispelled | Change "Manged" to "Managed" | E | N |  |  |  | Ko |  | done
2020 | Andrew Estrada | Sony | 6 | 11a.1.7.2 | 3 | In table 11a-5, the definition for PHYPIB_DiversitySupported has a typo. | Change "the number of antennas those" to "the number of antennas that" | E | N |  |  |  | Ko |  | done
2021 | Andrew Estrada | Sony | 6 | 11a.1.7.2 | 3 | In table 11a-5, the definition for PHYPIB_MaxTXPower is not clear. | Make sure the row height is sufficient to reveal the entire table entry. Change "using" to transmitting". Clarify how this definition relates to section 7.4.11. Clarify what is meant by "implementation dependent". Does it mean the value is implementation dependent or the definition of this PIB? Specify the units for this PIB. | T | Y |  | Modify text in Tables |  | Kondou
2022 | Andrew Estrada | Sony | 6 | 11a.1.7.2 | 3 | In table 11a-5, the definition for PHYPIB_TXPowerStepSize is not clear. | Specify the units for this PIB. Clarify what is meant by "implementation dependent". | T | Y |  | Modify text in Tables |  | Kondou
2023 | Andrew Estrada | Sony | 6 | 11a.1.7.2 | 3 | In table 11a-5, the definition for PHYPIB_PMLevelReturn is not clear. | Make sure the row height is sufficient to reveal the entire table entry. | E | Y |  |  |  | Ko |  | done
2024 | Andrew Estrada | Sony | 7 | 11a.1.7.2 | 1 | Hard page break not necessary | Delete | E | N
2025 | Andrew Estrada | Sony | 8 | 11a.2 | 4 | 2 "a"s not necessary | Change "a channel aggregation" to "channel aggregation". Change "a channel bonding" to "channel bonding". | E | N |  |  |  | Ko |  | done
2026 | Andrew Estrada | Sony | 8 | 11a.2 | 7 | Clarify the exclusive use of pi/2-shift BPSK | Change "is just used" to "is only used" | E | N |  |  |  | Ko |  | done
2027 | Andrew Estrada | Sony | 8 | 11a.2 | 8 | "a" not necessary | Change "a payload" to "payload" | E | N |  |  |  | Ko |  | done
2028 | Andrew Estrada | Sony | 8 | 11a.2 | 10 | Grammar | Change "FEC scheme is specified by" to "The FEC includes" | E | Y |  |  |  | Ko |  | done
2029 | Andrew Estrada | Sony | 8 | 11a.2 | 12 | Grammar | Change "the channel aggregation" to "channel aggregation". Change "The channel aggregation" to "Channel aggregation". | E | N |  |  |  | Ko |  | done
2030 | Andrew Estrada | Sony | 8 | 11a.2.1 | 17 | Grammar | Change "A channel aggregation" to "Channel aggregation". | E | N |  |  |  | Ko |  | done
2031 | Andrew Estrada | Sony | 8 | 11.a.2.2.1 | 30 | Grammar | Change "A block length" to "The block length" | E | Y |  |  |  | Ko |  | done
2032 | Andrew Estrada | Sony | 8 | 11.a.2.2.1 | 30 | Typo | Change "bock" to "block" | E | N |  |  |  | Ko |  | done
2033 | Andrew Estrada | Sony | 8 | 11.a.2.2.1 | 31 | Copy and paste error | Delete ", where a bock is defined in 11a.2.3.4.1," | E | Y |  |  |  | Ko |  | done
2034 | Andrew Estrada | Sony | 10 | 11.a.2.2.4 | 1 | Not clear how the "or" applies in table 11a-9. For example the first entry under the Value column reads "14 or 20". But the conditions under which either value applies is not clear | Clarify the conditions for the A or B values in this table | T | Y |  | withdrawn |  |  | Withdrawn
2035 | Andrew Estrada | Sony | 11 | 11a.2.2.5 | 3 | Grammar | Insert "and" before π/2-shift QPSK | E | N |  |  |  | Ko |  | done
2036 | Andrew Estrada | Sony | 12 | 11a.2.2.6 | 7 | LDPC details should be defined in only one place. | remove any redundant information about the 15/16 code | E | Y |  |  |  | Kondou
2037 | Andrew Estrada | Sony | 12 | 11a.2.2.6 | 27 | Is shortened operation an option? | Clarify whether shortening is a normal part of the code or an optional feature | T | Y |  | Add sentence |  | Kondou
2038 | Andrew Estrada | Sony | 13 | 11a.2.2.8 | 14 | Grammar | Change "is spreading" to "is a spreading" | E | N |  |  |  | Ko |  | done
2039 | Andrew Estrada | Sony | 14 | 11a.2.3.1.3 | 14 | "first in time" is not clear and should be consistent with the convention already established | Use the phrase "transmitted first" or simply make sure all represented sequences comply with the previously designated ordering convention. | T | Y |  | first in time --> transmitted first x3 |  | Ko |  | done
2040 | Andrew Estrada | Sony | 19 | 11a2.3.4.2 | 19 | Not clear what is meant by "re-acquire the channel" | Clarify if this means equalization, MIMO parameter setting, or some other activity." | T | Y |  | strike out "last" in "...last block followed by..." (11a.2.3.x) "re-acquire the channel" --> "re-adjust the receiver algorithms as described in 11a.2.3.1" |  | Ko |  | done
Note on K1: T: Columns K and onward will be entered by the technical editor.
Note on L1: T: Colums K and onward will be filled by the technical editor.
Comments - R3 - PHY