## IEEE_Cover
March 2015 |  | P802-15-10_Comment_Entry_Form.xls
IEEE P802.15
Wireless Personal Area Networks
Project | IEEE P802.15 Working Group for Wireless Personal Area Networks (WPANs)
Title | 802.15.10 Letter Ballot Comment Submission: DCN 15-16-0030-00-0010
Date Submitted | Monday, January 11, 2016
Source | Charles Perkins | Voice: 408-330-4586
Futurewei
| Santa Clara, CA 95050 | E-mail: charlie.perkins@huawei.com
Re: | D3_P802-15-10_Draft_Recommended_Practice
Abstract | 802.15.10 Comments for Letter Ballot
Purpose | [This document is used to submit comments for 802.15.10 Letter Ballot.]
Notice | This document has been prepared to assist the IEEE P802.15. It is offered as a basis for discussion and is not binding on the contributing individual(s) or organization(s). The material in this document is subject to change in form and content after further study. The contributor(s) reserve(s) the right to add, amend or withdraw material contained herein.
Release | The contributor acknowledges and accepts that this contribution becomes the property of IEEE and may be made publicly available by P802.15.

## Comments
INSTRUCTIONS: Please use this form to enter your comments. When complete please submit with your vote as described in the Letter Ballot Notification Name / Affiliation - These fields are required. Email / Phone # - please enter a valid email address and contact telephone number. The editors may use these to contact you if there are questions relating to your comment. This information will NOT be made public. Page/Sub-clause/Line Number - If you wish to reference multiple pages, provide the details in the comment field. Please specify Table / Figure References in the comment field in addition to the Page and Line Number. Comment/Proposed Change - These fields are required. Enter your comment and proposed change in these fields, respectively. Use plain text characters only. If you use any characters entered with "Ctrl" or "Alt" keys; or if you use symbols of any kind, if may result in an error which invalidates the comment. E/T -Only one letter is allowed, either E or T. Enter E if comment is editorial or T if comment is technical. Must be Satisfied? - This field is required. Enter Yes or No and spell out completely. If you vote "No" (Disapprove), the data will be associated with your "No" (Disapprove) vote. This categorization is used to differentiate those comments submitted as part of your "No" (Disapprove) vote from other comments that you may wish to submit. Only those comments that have a "Yes" in the "Must be Satisfied" box will be considered as part of your negative vote.
Name | Affiliation | Email | Phone # | Page | Sub-clause | Line # | Comment | Proposed Change | E/T | Must Be Satisfied? (enter Yes or No)
Charlie Perkins | Futurewei | charliep@computer.org | 408-330-4586 | 3 | 3.1 | 8 | "a depth less" | a depth of one less | E | N
Charlie Perkins | Futurewei | charliep@computer.org | 408-330-4586 | 3 | 3.1 | 21 | "depth" definition does not mention number of hops | mention "number of hops" in the definition | E | N
Charlie Perkins | Futurewei | charliep@computer.org | 408-330-4586 | 3 | 3.1 | 26 | Isn't adjacency a direct connection? | mention "adjacency" in the definition | E | N
Charlie Perkins | Futurewei | charliep@computer.org | 408-330-4586 | 4 | 3.1 | 3 | "Personnal" is misspelled | Use "Personal" | E | N
Charlie Perkins | Futurewei | charliep@computer.org | 408-330-4586 | 4 | 3.1 | 4 | Is this the same as a SSPAN? | If so, include SSPAN as part of definition. Are small addresses allowed? | E | N
Charlie Perkins | Futurewei | charliep@computer.org | 408-330-4586 | 8 | 4.2 | 38 | "more than one PANs" seems wrong | Use "multiple PANs" | E | N
Charlie Perkins | Futurewei | charliep@computer.org | 408-330-4586 | 8 | 4.3 | 47 | "provide access to particular service" seems wrong | Use "provide access to a particular service" | E | N
Charlie Perkins | Futurewei | charliep@computer.org | 408-330-4586 | 9 | 4.3 | 5 | "other than" seems wrong | Use "not necessarily traversing" | E | N
Charlie Perkins | Futurewei | charliep@computer.org | 408-330-4586 | 10 | 5.1.1.1 | 31 | Is it O.K. to only perform routing without any other service? | Please clarify | E | N
Charlie Perkins | Futurewei | charliep@computer.org | 408-330-4586 | 11 | 5.1.1.2 | 33 | "functionality" seems unclear | Use something more specific | E | N
Charlie Perkins | Futurewei | charliep@computer.org | 408-330-4586 | 11 | 5.1.1.2 | 33 | "highlayer" seems wrong | Use "higher layer" | E | N
Charlie Perkins | Futurewei | charliep@computer.org | 408-330-4586 | 11 | 5.1.1.3 | 42 | "SoftStop" description conflicts with description in Table 24 | Resolve whether the TC IE is transmitted for FALSE | T | Y
Charlie Perkins | Futurewei | charliep@computer.org | 408-330-4586 | 12 | 5.1.2.1 | 29 | "first associates" seems wrong | Rewrite to avoid conflict with subjunctive in previous clause. | E | N
Charlie Perkins | Futurewei | charliep@computer.org | 408-330-4586 | 12 | 5.1.2.1 | 54 | "where the" seems wrong | Use "such that the" | E | N
Charlie Perkins | Futurewei | charliep@computer.org | 408-330-4586 | 13 | 5.1.2.1 | 38 | "ROOT_CONFLICT" seems wrong unless it is an error | Use "ALTERNATE ROOT" | E | N
Charlie Perkins | Futurewei | charliep@computer.org | 408-330-4586 | 14 | 5.1.2.1 | 4 | "high layer" seems wrong | Use "higher layer" | E | N
Charlie Perkins | Futurewei | charliep@computer.org | 408-330-4586 | 14 | 5.1.2.1 | 32 | "L2R mesh found" seems wrong | Use "discovered L2R mesh" or "newly discovered L2R mesh" | E | N
Charlie Perkins | Futurewei | charliep@computer.org | 408-330-4586 | 14 | 5.1.2.1 | 32 | "the device" seems wrong | Use "and the device" | E | N
Charlie Perkins | Futurewei | charliep@computer.org | 408-330-4586 | 14 | 5.1.2.1 | 32 | Could improve "yet, and" | Use "yet, but" | E | N
Charlie Perkins | Futurewei | charliep@computer.org | 408-330-4586 | 14 | 5.1.2.1 | 33 | Could improve "the device" | Use "then the device" | E | N
Charlie Perkins | Futurewei | charliep@computer.org | 408-330-4586 | 14 | 5.1.2.2.1 | 50 | "the addres of" seems wrong | Use "the address of" | E | N
Charlie Perkins | Futurewei | charliep@computer.org | 408-330-4586 | 15 | 5.1.2.2.1 | 16 | What relationship between top of pg. 18 and "After joining an L2R mesh"…? | Please clarify | E | N
Charlie Perkins | Futurewei | charliep@computer.org | 408-330-4586 | 15 | 5.1.2.2.1 | 23 | What happens if devices have incompatible sleep schedules | Cross reference additional discussion, or mention the danger | E | N
Charlie Perkins | Futurewei | charliep@computer.org | 408-330-4586 | 15 | 5.1.2.2.1 | 26 | "preiodically" seems wrong | Use "periodically" | E | N
Charlie Perkins | Futurewei | charliep@computer.org | 408-330-4586 | 16 | 5.1.2.2.2 | 3 | "high layer" seems wrong | Use "higher layer" | E | N
Charlie Perkins | Futurewei | charliep@computer.org | 408-330-4586 | 16 | 5.1.2.2.2 | 44 | "scan discover" seems wrong | Use "scan and discover" | E | N
Charlie Perkins | Futurewei | charliep@computer.org | 408-330-4586 | 17 | 5.1.2.2.2 | 6 | "high layer" seems wrong | Use "higher layer" | E | N
Charlie Perkins | Futurewei | charliep@computer.org | 408-330-4586 | 18 | 5.1.2.2.2 | 3 | "If The" seems wrong | Use "If the" | E | N
Charlie Perkins | Futurewei | charliep@computer.org | 408-330-4586 | 19 | 5.1.2.3 | 13 | Could improve "if needed" | Use "if disconnected from PAN" | E | N
Charlie Perkins | Futurewei | charliep@computer.org | 408-330-4586 | 20 | 5.1.2.5 | 25 | Could improve "if short addresses are not managed" | Use "but short addresses are not managed" | E | N
Charlie Perkins | Futurewei | charliep@computer.org | 408-330-4586 | 20 | 5.1.2.5.1 | 43 | "infinite duration" seems wrong | Use "indefinite duration" | E | N
Charlie Perkins | Futurewei | charliep@computer.org | 408-330-4586 | 20 | 5.1.2.5.1 | 47 | Why is a direct connection needed for this? | Please clarify | E | N
Charlie Perkins | Futurewei | charliep@computer.org | 408-330-4586 | 21 | 5.1.2.5.2 | 40 | Last two sentences could be omitted. | Reword using a reference to next section. | E | N
Charlie Perkins | Futurewei | charliep@computer.org | 408-330-4586 | 22 | 5.1.2.5.3 | 24 | Why is a direct connection needed for this? | Please clarify | E | N
Charlie Perkins | Futurewei | charliep@computer.org | 408-330-4586 | 23 | 5.2 | 3 | Could improve "generates an L2R" | Use "generates its own L2R" | E | N
Charlie Perkins | Futurewei | charliep@computer.org | 408-330-4586 | 23 | 5.2 | 3 | "regardless of the unique devices" seems wrong | Please clarify | E | N
Charlie Perkins | Futurewei | charliep@computer.org | 408-330-4586 | 23 | 5.2 | 9 | "(if used)" seems wrong | could delete | E | N
Charlie Perkins | Futurewei | charliep@computer.org | 408-330-4586 | 23 | 5.2.1 | 16 | Duplicate sentence "A device manages as many MTs as the number of L2R meshes it has joined." | Delete it. | E | N
Charlie Perkins | Futurewei | charliep@computer.org | 408-330-4586 | 23 | 5.2.1 | 25 | Is l2rMeshRecordMode part of the MT | Please clarify | E | N
Charlie Perkins | Futurewei | charliep@computer.org | 408-330-4586 | 23 | 5.2.1 | 28 | "same service" seems wrong | What if the mesh provides more than once service? | E | N
Charlie Perkins | Futurewei | charliep@computer.org | 408-330-4586 | 24 | 5.2.1 | 6 | "Integer" seems wrong | Please clarify | E | N
Charlie Perkins | Futurewei | charliep@computer.org | 408-330-4586 | 24 | 5.2.1 | 13 | "PQM ID" seems wrong | Sometimes this is just called "Metric ID" - seems better | E | N
Charlie Perkins | Futurewei | charliep@computer.org | 408-330-4586 | 25 | 5.2.1 | 19 | Could improve "0xf0 (or any value" | Use "in the range" | E | N
Charlie Perkins | Futurewei | charliep@computer.org | 408-330-4586 | 25 | 5.2.1 | 29 | "it concludes" seems wrong | Use "that indicates" (also elsewhere) | E | N
Charlie Perkins | Futurewei | charliep@computer.org | 408-330-4586 | 25 | 5.2.1 | 31 | Could improve "use of the values" | Use "The way of choosing a value in the range" | E | N
Charlie Perkins | Futurewei | charliep@computer.org | 408-330-4586 | 25 | 5.2.1 | 44 | Wording implies that the metric is bidirectional | Verify that this is intended | E | N
Charlie Perkins | Futurewei | charliep@computer.org | 408-330-4586 | 25 | 5.2.1 | 54 | Could improve "which a link is shared with" | Use "with which a link is shared" | E | N
Charlie Perkins | Futurewei | charliep@computer.org | 408-330-4586 | 25 | 5.2.1 | 54 | "represent" seems wrong | Use "represents" | E | N
Charlie Perkins | Futurewei | charliep@computer.org | 408-330-4586 | 26 | 5.2.1 | 28 | Could delete "Indicate" | Either delete, or use "Indicates" | E | N
Charlie Perkins | Futurewei | charliep@computer.org | 408-330-4586 | 26 | 5.2.1 | 30 | " ." seems wrong | Use "." | E | N
Charlie Perkins | Futurewei | charliep@computer.org | 408-330-4586 | 29 | 5.2.2 | 2 | "mutual link metric" is undefined | Include definition in clause 3.1 | E | N
Charlie Perkins | Futurewei | charliep@computer.org | 408-330-4586 | 29 | 5.2.2 | 10 | "Addres" seems wrong | Use "Address" | E | N
Charlie Perkins | Futurewei | charliep@computer.org | 408-330-4586 | 30 | 5.2.2.2 | 29 | Does ETX count transmissions, or retransmissions? | If the former, then typically has same flaws as with hop count | E | N
Charlie Perkins | Futurewei | charliep@computer.org | 408-330-4586 | 30 | 5.2.2.2 | 32 | "on this path Expected transmission count" seems wrong | Use "on this path" | E | N
Charlie Perkins | Futurewei | charliep@computer.org | 408-330-4586 | 30 | 5.2.2.3 | 33 | ETT section missing | for ETT analogous to ETX | E | N
Charlie Perkins | Futurewei | charliep@computer.org | 408-330-4586 | 30 | 5.2.2.3 | 54 | Motivation for airtime metric seems missing | Please describe the intended effect of the weighting | E | N
Charlie Perkins | Futurewei | charliep@computer.org | 408-330-4586 | 31 | 5.2.2.4 | 23 | Could improve "The use" | Use "The availability" | E | N
Charlie Perkins | Futurewei | charliep@computer.org | 408-330-4586 | 32 | 5.2.3 | 45 | Could improve "one ancestor" | Use "one other ancestor" | E | N
Charlie Perkins | Futurewei | charliep@computer.org | 408-330-4586 | 32 | 5.2.3 | 49 | Could improve "for a certain frame" | Use "for a frame" | E | N
Charlie Perkins | Futurewei | charliep@computer.org | 408-330-4586 | 32 | 5.2.3 | 49 | "inforce" seems wrong | Use "enforce" | E | N
Charlie Perkins | Futurewei | charliep@computer.org | 408-330-4586 | 34 | 5.2.4.1 | 20 | "membership to a multicast" seems wrong | Use "membership in a multicast" | E | N
Charlie Perkins | Futurewei | charliep@computer.org | 408-330-4586 | 34 | 5.2.5.2 | 28 | "indicated with the" seems wrong | Use "indicated by the" | E | N
Charlie Perkins | Futurewei | charliep@computer.org | 408-330-4586 | 34 | 5.2.4.3 | 53 | "parent PAN" is undefined | Provide (or cite) a definition. Is this only for MCO? | E | N
Charlie Perkins | Futurewei | charliep@computer.org | 408-330-4586 | 35 | 5.2.6 | 4 | Does L2R handle routing to EUI-64 multicast addresses? | Please clarify | E | N
Charlie Perkins | Futurewei | charliep@computer.org | 408-330-4586 | 37 | 5.2.7 | 6 | Could improve "or in large scale networks" | Use "or in certain large scale networks" | E | N
Charlie Perkins | Futurewei | charliep@computer.org | 408-330-4586 | 37 | 5.2.7 | 22 | "it the hop" seems wrong | Use "if the hop" | E | N
Charlie Perkins | Futurewei | charliep@computer.org | 408-330-4586 | 37 | 5.2.7 | 36 | "reforwarding" seems wrong | Use "forwarding" | E | N
Charlie Perkins | Futurewei | charliep@computer.org | 408-330-4586 | 37 | 5.2.7 | 36 | "in incoming" seems wrong | Use "incoming" | E | N
Charlie Perkins | Futurewei | charliep@computer.org | 408-330-4587 | 39 | 5.3.1 | 23 | Could improve "If the NLM IE" | Use "If, on the other hand, a NLM IE" | E | N
Charlie Perkins | Futurewei | charliep@computer.org | 408-330-4588 | 39 | 5.3.1 | 23 | Not clear why NLM information is discarded | Explain why it is not useful | E | N
Charlie Perkins | Futurewei | charliep@computer.org | 408-330-4589 | 39 | 5.3.1 | 27 | The '1' should not be italicized in "D'+1" | Use unitalicized font for '1' | E | N
Charlie Perkins | Futurewei | charliep@computer.org | 408-330-4590 | 39 | 5.3.1 | 30 | l2rMaxMissedTcIe should be italicized | Use italicized l2rMaxMissedTcIe | E | N
Charlie Perkins | Futurewei | charliep@computer.org | 408-330-4591 | 39 | 5.3.1 | 35 | Not clear why child information should be scrubbed from NT | Please clarify | E | N
Charlie Perkins | Futurewei | charliep@computer.org | 408-330-4592 | 39 | 5.3.2 | 41 | "abd" seems wrong | Use "and" | E | N
Charlie Perkins | Futurewei | charliep@computer.org | 408-330-4593 | 39 | 5.3.2 | 46 | Could improve "retrieves the SA therein" | Use "retrieves the SA from the MP frame" | E | N
Charlie Perkins | Futurewei | charliep@computer.org | 408-330-4594 | 39 | 5.3.2 | 48 | Could improve "verifies if" | Use "determines whether" | E | N
Charlie Perkins | Futurewei | charliep@computer.org | 408-330-4595 | 40 | 5.3.2 | 1 | Could improve "non storing" | Use "non-storing" | E | N
Charlie Perkins | Futurewei | charliep@computer.org | 408-330-4596 | 40 | 5.3.3 | 10 | "with the TMCTP" seems wrong | Use "within the TMCTP" | E | N
Charlie Perkins | Futurewei | charliep@computer.org | 408-330-4597 | 40 | 5.3.3 | 12 | "notify the operation channel" seems wrong | Use "indicate the operation channel" | E | N
Charlie Perkins | Futurewei | charliep@computer.org | 408-330-4597 | 40 | 5.3.3 | 12 | "operation channel" is undefined | Insert definition for "operation channel" in section 3.1 | E | N
Charlie Perkins | Futurewei | charliep@computer.org | 408-330-4597 | 40 | 5.3.3 | 12 | "identify operation" seems wrong | Use "identify the operation" | E | N
Charlie Perkins | Futurewei | charliep@computer.org | 408-330-4598 | 40 | 5.3.4 | 19 | Not clear whether directive applies for DS routes | Please clarify | E | N
Charlie Perkins | Futurewei | charliep@computer.org | 408-330-4599 | 41 | 5.4.1 | 28 | Definition for unicast routing is misplaced | Move definition to section 3.1 | E | N
Charlie Perkins | Futurewei | charliep@computer.org | 408-330-4600 | 41 | 5.4.1 | 29 | "P2Ps routing" seems wrong | Use "P2P routing" | E | N
Charlie Perkins | Futurewei | charliep@computer.org | 408-330-4601 | 41 | 5.4.1.1 | 37 | Could improve "devices, with the exception of the mesh root, store only" | Use "except for the mesh root, all devices still store" | E | N
Charlie Perkins | Futurewei | charliep@computer.org | 408-330-4602 | 44 | 5.4.1.3 | 24 | "IEEE 802.15.4m" seems wrong | Use "IEEE 802.15.4-2015" | E | N
Charlie Perkins | Futurewei | charliep@computer.org | 408-330-4604 | 45 | 5.4.1.3 | 19 | "Dedicate Beacon Slot" seems wrong | Use "Dedicated Beacon Slot" | E | N
Charlie Perkins | Futurewei | charliep@computer.org | 408-330-4603 | 45 | 5.4.1.3 | 19 | "IEEE 802.15.4m" seems wrong | Use "IEEE 802.15.4-2015" | E | N
Charlie Perkins | Futurewei | charliep@computer.org | 408-330-4603 | 45 | 5.4.1.3 | 21 | "IEEE 802.15.4m" seems wrong | Use "IEEE 802.15.4-2015" | E | N
Charlie Perkins | Futurewei | charliep@computer.org | 408-330-4606 | 46 | 5.4.1.4 | 29 | Upward arrow seems wrong | Make arrow point horizontal, and label "(to next hop)". Might require moving rest of figure to the left | E | N
Charlie Perkins | Futurewei | charliep@computer.org | 408-330-4607 | 47 | 5.4.1.6 | 10 | Could improve "DCat is a feature" | Use "Data Concatenation (Dcat) is a feature" | E | N
Charlie Perkins | Futurewei | charliep@computer.org | 408-330-4608 | 48 | 5.4.2 | 32 | Definition for multicast routing is misplaced | Move definition to section 3.1 | E | N
Charlie Perkins | Futurewei | charliep@computer.org | 408-330-4609 | 48 | 5.4.2 | 37 | Could improve "at the L2R" | Use "by L2R" or "at the L2R layer" | E | N
Charlie Perkins | Futurewei | charliep@computer.org | 408-330-4610 | 48 | 5.4.2 | 45 | Could improve "receives a frame" | Use "receives another frame" | E | N
Charlie Perkins | Futurewei | charliep@computer.org | 408-330-4611 | 49 | 5.4.2 | 46 | "l2rMCBCJitterNeighborMagnitude" seems wrong | It appears twice in the equation | E | N
Charlie Perkins | Futurewei | charliep@computer.org | 408-330-4612 | 49 | 5.4.2 | 48 | "NumberofNeighbors" seems wrong | Use "NumberOfNeighbors" | E | N
Charlie Perkins | Futurewei | charliep@computer.org | 408-330-4613 | 52 | 5.4.3 | 6 | "If a device is not the original source of the broadcast frame," seems wrong | Delete clause, or explain why the original source should not discard duplicates. | E | N
Charlie Perkins | Futurewei | charliep@computer.org | 408-330-4614 | 53 | 5.5.1.3 | 42 | "and parent is" seems wrong | Use "and the parent is" | E | N
Charlie Perkins | Futurewei | charliep@computer.org | 408-330-4615 | 53 | 5.5.1.3 | 44 | Could improve "secured L2R mesh" | Use "secured L2R mesh (i.e., a mesh where every link is secured)" | E | N
Charlie Perkins | Futurewei | charliep@computer.org | 408-330-4615 | 63 | 6.1.2.12 | 33 | "in millisecond" seems wrong | Use "in milliseconds" | E | N