## IEEE_Cover
January 2016 |  | 15-16-0140-00-0009_SB_r2_Comments
IEEE P802.15
Wireless Personal Area Networks
Project | IEEE P802.15 Working Group for Wireless Personal Area Networks (WPANs)
Title | 802.15.9 Sponsor Ballot Comments
Date Submitted | 17/01/2016
Source | Tero Kivinen
INSIDE Secure
E-mail: kivinen@iki.fi
Re: | P802.15.9-D06.pdf
Abstract | 802.15.9 Comments for Sponsor Ballot 2nd resirculation
Purpose | [This document is used to submit resolutions for 802.15.9 Sponsor Ballot.]
Notice | This document has been prepared to assist the IEEE P802.15. It is offered as a basis for discussion and is not binding on the contributing individual(s) or organization(s). The material in this document is subject to change in form and content after further study. The contributor(s) reserve(s) the right to add, amend or withdraw material contained herein.
Release | The contributor acknowledges and accepts that this contribution becomes the property of IEEE and may be made publicly available by P802.15.

## comments
Comment ID | Date | Comment # | Name | Email | Phone | Style | Index # | Classification | Vote | Affiliation | Category | Page | Subclause | Line | Comment | File | Must Be Satisfied | Proposed Change | Disposition Status | Disposition Detail | Other1 | Other2 | Other3
20268600023 | 23-Jan-2016 09:00:03 ET | r02-1 | Kurihara, Thomas | t.kurihara@ieee.org | 703 516 9650 | Individual | 1 | Consulting | Approve | TKstds Management | Technical | 7 | 4.2 | 10 | As written, "The KMPs themselves are all capable of working over a multi-hop transport. If an implementation can ensure all KMP payloads fit in a single MPDU (MAC protocol data unit), the fragmentation/reassembly mechanism is not engaged." There are no provisions describing what it takes to "ensure" to conform to this statement. Should an implementation not result in the desired results and cause harm, is the IEEE subject to liability from the statement? |  | No | Revise, one suggestion. "If an implementation fits all KMP payloads fit in a single MPDU (MAC protocol data unit), the fragmentation/reassembly mechanism is not engaged." | Rejected | To be referred to the publications editor during preparation for publication. "If an implementation can fit all KMP payloads in a single MPDU (MAC protocol data unit), the fragmentation/reassembly mechanism is not engaged." |  | Comments addressing grammar, punctuation, and style, whether attached to an Approve or a Do Not Approve vote, may be referred to the publications editor for consideration during preparation for publication. It should be borne in mind that proposed standards are professionally edited prior to publication.
20268700023 | 23-Jan-2016 09:08:36 ET | r02-2 | Kurihara, Thomas | t.kurihara@ieee.org | 703 516 9650 | Individual | 2 | Consulting | Approve | TKstds Management | General | 7 | 4.2 | 14 | As written, "It is up to the implementation to make sure that these constraints are met before using in a multi-hop environment." "to make sure" is simiiar in context to "ensure" in other words. Potential liability for IEEE if the standard provisions do no identify what is required of an implementation "to make sure or certain." |  | No | Suggested wording to the effect to remove "to make sure." "It is implementation dependent to identify the required provisions in a specified environment or circumstances that these constraints are met before using in a multi-hop environment." There may be other wording that would meet the need of the editor and WG that results in removing "to make sure." | Rejected | To be referred to the publications editor during preparation for publication |  | Comments addressing grammar, punctuation, and style, whether attached to an Approve or a Do Not Approve vote, may be referred to the publications editor for consideration during preparation for publication. It should be borne in mind that proposed standards are professionally edited prior to publication.
20268800023 | 23-Jan-2016 09:14:28 ET | r02-3 | Kurihara, Thomas | t.kurihara@ieee.org | 703 516 9650 | Individual | 3 | Consulting | Approve | TKstds Management | General |  | 5.2.1 |  | Table 2, third column from right. As written, "It is the responsibility of each key originator to make sure that the actively used keys that it issues have distinct key indices and that the key indices are all different from 0x00." What is required of the implementer? If this provision is a requirement, then the use of "shall" is appropriate or a declarative statement of what is to be done. |  | No | Suggested change(1). "It is the responsibility of each key originator that the actively used keys that it issues shall have distinct key indices and that the key indices are all different from 0x00." Suggested change (2). "It is the responsibility of each key originator in any implementation, that the actively used keys that it issues have distinct key indices and that the key indices are all different from 0x00." | Rejected | The commented text is copy of the 2nd paragraph of section 9.4.3.2 “Key Index field” of the 802.15.4-2015. It is copied here as the same requirement is also when using the KeyIndex in the MP-DATA.request than when using MCPS-DATA.request (which in 802.15.4-2015 refers to the 9.4.3.2 for KeyIndex requirements). So this text is just restating the requirement that is already there. |  | On a recirculation, a vote shall be based only on the changed portions of the balloted document, clauses affected by the changes, or portions of the balloted document that are the subject of the unresolved negative votes
20268900023 | 23-Jan-2016 09:25:23 ET | r02-4 | Kurihara, Thomas | t.kurihara@ieee.org | 703 516 9650 | Individual | 4 | Consulting | Approve | TKstds Management | Technical | 33 | 7.2.1.2 | 42 | As Written, "Note, that Transaction ID needs to be unique regardless of who is originator and who is responder, this means that originator needs to make sure it does not pick Transaction ID which is in use for incoming transaction." Two issues. (1) Is this a Note or a means of stating that it should be noted that..." Either way the use of "to make sure" implies a requirement and the use of "shall" is appropriate or use a declarative statement. If a "Note" then a requirement (shall) is not appropriate. |  | No | Suggested change(1). Include as a note following the paragraph separated by alien feed. "Note, that Transaction ID is unique regardless of who is originator and who is responder, this means that the originator does not pick Transaction ID which is in use for incoming transaction." Suggested change(2). "The Transaction ID shall be unique regardless of who is originator and who is responder, this means that originator shall pick a Transaction ID that not in use for the incoming transaction." Should transactions be plural, or for each incoming transaction? Need English grammar check. | Rejected | To be referred to the publications editor during preparation for publication This is a note, as the original requirement is stated in the section 7.2.1.2 with text: “It is selected by the originator to be unique between a pair of devices, and it is cannot be reused until the transaction is finished or aborted.”, i.e., it just restates the requirement in different words. Suggested change 1 will be referred to the publications editor during preparation for publication. |  | Comments addressing grammar, punctuation, and style, whether attached to an Approve or a Do Not Approve vote, may be referred to the publications editor for consideration during preparation for publication. It should be borne in mind that proposed standards are professionally edited prior to publication.
20269000023 | 23-Jan-2016 09:32:10 ET | r02-5 | Kurihara, Thomas | t.kurihara@ieee.org | 703 516 9650 | Individual | 5 | Consulting | Approve | TKstds Management | Technical | 9 | 5.1 | 21 | As written, "The receiving side must anticipate duplicate frames to accommodate the case where an acknowledgment frame is lost and the frame is retransmitted." If this is a requirement, then the use of "shall" is appropriate. |  | No | Suggested change. "The receiving side shall anticipate duplicate frames to accommodate the case where an acknowledgment frame is lost and the frame is retransmitted." there may be other problems with the wording that I am unable to figure out. | Rejected | To be referred to the publications editor during preparation for publication ”The receiving side anticipates duplicate frames to accommodate the case where an acknowledgment frame is lost and the frame is retransmitted." |  | Comments addressing grammar, punctuation, and style, whether attached to an Approve or a Do Not Approve vote, may be referred to the publications editor for consideration during preparation for publication. It should be borne in mind that proposed standards are professionally edited prior to publication.
20269100023 | 23-Jan-2016 09:36:03 ET | r02-6 | Kurihara, Thomas | t.kurihara@ieee.org | 703 516 9650 | Individual | 6 | Consulting | Approve | TKstds Management | General | 9 | 5.2 | 50 | As written. "Figure 2 shows a successful transfer of a payload which must be split into three fragments for transmission by the MAC on the originator, and is received and reassembled at the receiver." Use of must is deprecated in drafting IEEE standards. where must is used, replace with "shall" to denote a requirement. Shall applies to both on transmit and receive. |  | No | Suggested change. "Figure 2 shows a successful transfer of a payload that shall be split into three fragments for transmission by the MAC on the originator, and is received and shall be reassembled at the receiver." | Rejected | To be referred to the publications editor during preparation for publication The suggested change is not correct, as this is not requirement, it is an example. Better wording would to replace “must be” with “is”. |  | Comments addressing grammar, punctuation, and style, whether attached to an Approve or a Do Not Approve vote, may be referred to the publications editor for consideration during preparation for publication. It should be borne in mind that proposed standards are professionally edited prior to publication.
20269200023 | 23-Jan-2016 09:42:41 ET | r02-7 | Kurihara, Thomas | t.kurihara@ieee.org | 703 516 9650 | Individual | 7 | Consulting | Approve | TKstds Management | General | 47 | A3.2.6 | 27 | As written, "A PAN Coordinator is required to be a full functioned device, and it must also have the capability to generate high quality keying material." Includes a requirement in an informative annex, that is not permitted by IEEE writing style. |  | No | Suggested change(1) rewrite annex as normative and rewrite other provisions as normative using shall statements. Suggested change (2). Rewording of statement to eliminate the "must" and requirement. "A PAN Coordinator is a full functioned device, and have the capability to generate high quality keying material." Also, lack definition of what is high (as contrasted to medium and low quality) quality keying materials. | Rejected | Annexes are not normative. To be referred to the publications editor during preparation for publication. "A PAN Coordinator is a full functioned device, and has the capability to generate high quality keying material." |  | Comments addressing grammar, punctuation, and style, whether attached to an Approve or a Do Not Approve vote, may be referred to the publications editor for consideration during preparation for publication. It should be borne in mind that proposed standards are professionally edited prior to publication. On a recirculation, a vote shall be based only on the changed portions of the balloted document, clauses affected by the changes, or portions of the balloted document that are the subject of the unresolved negative votes
20269300023 | 23-Jan-2016 09:46:52 ET | r02-8 | Kurihara, Thomas | t.kurihara@ieee.org | 703 516 9650 | Individual | 8 | Consulting | Approve | TKstds Management | General |  |  |  | In informative annexes, the use of "required" is used, making this reader believe that the annexes are normative, not informative. |  | No | Change the annexes to normative recognizing that each contain requirements (use of the term required and must. Change the statements with required and must to be declarative statements of what is. a editorial writing exercise. | Rejected | Annexes are not normative. To be referred to the publications editor during preparation for publication |  | Comments addressing grammar, punctuation, and style, whether attached to an Approve or a Do Not Approve vote, may be referred to the publications editor for consideration during preparation for publication. It should be borne in mind that proposed standards are professionally edited prior to publication.
20269400023 | 23-Jan-2016 09:51:58 ET | r02-9 | Kurihara, Thomas | t.kurihara@ieee.org | 703 516 9650 | Individual | 9 | Consulting | Approve | TKstds Management | General |  |  |  | Draft is approved by this voter, however the editorial errors are disturbing in that the editors should be intimately familiar with the IEEE writing styles. Comments are not binding given the approval, however, the veracity of the document is in question and potential liability that may occur given the inappropriate use of terminology. |  | No | Review entire standard ad advise how the changes were made before submission to REVCOM. If the edits are not made before submission, then my vote is changed to disapprove. | Rejected | The document will be professionally edited before publication. |  | Comments addressing grammar, punctuation, and style, whether attached to an Approve or a Do Not Approve vote, may be referred to the publications editor for consideration during preparation for publication. It should be borne in mind that proposed standards are professionally edited prior to publication.
20276900023 | 26-Jan-2016 08:39:53 ET | r02-10 | Gibbons, Patrick | p.gibbons@ieee.org | 7325623991 | Editorial Coordination | 1 |  |  |  | Editorial |  |  |  | This draft meets all editorial requirements. |  | No |  | Rejected