## IEEE Cover
November, 2015		DCN 15-15-0960-00-003m

	IEEE P802.15
	Wireless Personal Area Networks

Project	IEEE P802.15 Working Group for Wireless Personal Area Networks (WPANs)
Title	802.15.3 LB112 Comments, 1st recirculation ballot
Date Submitted	November, 2015
Source	James P. K. Gilb	Voice: (858)-229-4822
	Self	Fax: [ ]
		E-mail: last name at ieee dot org

Re:	802.15.3RevA-DF2.pdf

Abstract	This document contains comments submitted by voters for the initial sponsor ballot of the 802.15.3 draft spec. DF2
Purpose	This document provides contains the comments for WG LB112.
Notice	This document has been prepared to assist the IEEE P802.15. It is offered as a basis for discussion and is not binding on the contributing individual(s) or organization(s). The material in this document is subject to change in form and content after further study. The contributor(s) reserve(s) the right to add, amend or withdraw material contained herein.
Release	The contributor acknowledges and accepts that this contribution becomes the property of IEEE and may be made publicly available by P802.15.

## Comment Entry
Comment ID	Date	Comment #	Name	Email	Phone	Style	Index #	Classification	Vote	Affiliation	Category	Page	Subclause	Line	Comment	File	Must Be Satisfied	Proposed Change	Resolution Status	Resolution Detail	Other1	Other2	Other3	Type	Assigned	Time	Editorial	Technical
20350600023	09-Feb-2016 09:52:59 ET	r01-11	Kivinen, Tero			Individual	9	Producer - Software	Disapprove	INSIDE Secure	Technical				My comments i-8, i-9, i-10 and i-11 were accepted or revised, but none of the changes were done in the draft.		Yes	Do the changes as specified for the Disposition detail column of the revised i-8, i-9, and i-10. Do the change as specified in the proposed change column of the accepted i-11 comment.	Revised	Apply the changes indicated for i-9, i-10 and i-11, i.e. change Figure 9-8 to be the equation, "B_0 = Flags|| Nonce| |l(m)" for and Figure 9-9 to be the equation "Flags = Reserved || Adata || M || L". Add to 9.2.1 “A binary string is a sequence of symbols over the set {0,1}. The notation x || y is the right-concatenation of two strings x and y of length m and n whose result is the string z of length m + n that is constructed with x on its leftmost (most significant) m symbols and with y on its rightmost (least significant) n symbols.”				Written				Revised
20350500023	09-Feb-2016 09:52:59 ET	r01-10	Kivinen, Tero			Individual	8	Producer - Software	Disapprove	INSIDE Secure	Editorial	269	9.3.2	1	My comment i-1 was accepted but was not done in the draft. / Original i-1 comment was: / Typo		No	Change "Multi-Protoocl" to "Multi-Protocol"	Accepted					Written			Accepted
20350400023	09-Feb-2016 09:52:59 ET	r01-9	Kivinen, Tero			Individual	7	Producer - Software	Disapprove	INSIDE Secure	Technical	266	9.2.1	12	My comment i-7 was revised, but the change was not made in the draft. / Original i-7 comment was: / This text tells that for security section the bit order is MSB, but it does not specify what is the byte order for the integers stored for example in the Nonce. The CCM normally uses MSB, and because of this the 802.15.4 for example explicitly specifies that numbers used in the security section uses MSB byte and bit order. Here we only specify the string byte order, and the bit order, but not byte order for integers. Integers used are the Time Token, Secure Frame Counter and Secure Subframe Counter.		Yes	Original i-7 resolution was: / Verify how the integers are encoded for the CCM nonce and CCM calculations, and specify the integer byte order here. / And the disposition detail for the revised comment was: / (include relevant text from 802.15.4, check 802.11 as well for text). This applies only to the nonce, flags, etc.	Revised	Add to the first paragraph of 9.2.1 “The octet ordering shall be most significant octet first and least significant octet last.”				Written				Revised
20350300023	09-Feb-2016 09:52:59 ET	r01-8	Kivinen, Tero			Individual	6	Producer - Software	Disapprove	INSIDE Secure	Technical	255	8.1.7	7	My comment i-5 was revised, but the change was not made in the draft. / Original i-5 comment was: / I think the requirement that "A DEV may reject beacon" is too weak. If any device using security receives beacon which has time smaller than it think time is, that must be attack, and if he accepts the time from that attackers beacon, he will move back in time, thus causing nonce collisions. / On the other hand next sentence says that those frames will be ignored anyways as they will have wrong time token and authentication nonce is wrong, so another option is to just merge this to the next sentence, and simply say that if beacon received has wrong time token, it will be rejected because of the reasons explained in the sentence starting at line 10.		Yes	Proposed change from i-5 disposition detail seems fine: / Change "A DEV may reject as invalid a received beacon with a time token less than or equal to the current time token." / With "A DEV shall reject as invalid a received beacon with a time token less than or equal to the current time token."	Accepted					Written				Accepted
20350200023	09-Feb-2016 09:52:59 ET	r01-7	Kivinen, Tero			Individual	5	Producer - Software	Disapprove	INSIDE Secure	Technical	254	8.1.1	16	My comment i-4 was revised, but the change was not made to the draft. / Original i-4 comment was: / As association request and response are not protected at all in the MAC level, a rogue PNC can assign joining member wrong DEVID, which is duplicate with someone already in the network. As the security message frames are not authenticated either, that means that attacker can do address translation for them too, i.e., change the address of the frame from the one that DEV thinks he has to the one that real PNC thinks he has, and other way around. When the valid DEV then tries send authenticated frames to the real PNC using wrong DEVID, there will be nonce collisions. / Unless the security protocol run over those security messages specifically authenticate the DEVID of the device, and not only the full 48-bit address of the device, this phase will not detect this attack. / This attack is possible unless the security protocol is designed specifically to protect against it by requiring it to authenticate both the DEVID and the full 48-bit address of the device. In this document the text says that security protocol is outside the scope of this document without giving any guidance what it needs to be done. This means that there is good probability that key management protocol used might not protect against that attack. Normally key management protocols authenticate the permanent identity of the device, which in this case is the 48-bit address, not the temporary DEVID assignment done by the PNC.		Yes	Revised disposition detail change for I-4 was ok: / Add a sentence that states "Because the association protocol is unprotected, to maintain security, an authentication algorithm needs to include the DEVID among the items that are validated."	Accepted					Written				Accepted
20350100023	09-Feb-2016 09:52:59 ET	r01-6	Kivinen, Tero			Individual	4	Producer - Software	Disapprove	INSIDE Secure	Editorial	249	7.16	10	My comment i-6 was accepted, but change was not done in the draft. / Original i-6 comment was: / In table 7-6 the mMinSuperFrameDuration is defined in milliseconds, while all other superframe duration parameter are in microseconds. There is even test that received superframe diration in beacon must be between [mMinSuperframeDuration, mMaxSuperframeDuration].		No	Change "1 ms" to "1000 us".	Accepted					Written			Accepted
20350000023	09-Feb-2016 09:52:59 ET	r01-5	Kivinen, Tero			Individual	3	Producer - Software	Disapprove	INSIDE Secure	Technical	86	6.2.9.1.3	12	My comment i-3 was revised and the SECID was supposed to be changed to be 2 octets, which would fix the issue, but this change was not done. / Original i-3 comment was: / The figure 6-35 has SECID as first element but only allocates 8 bits for it. The SECID as defined in the 6.2.7.2 is 2-octet entity consisting of 16-bits... or two 8-bit entities the Key Originator and Key ID. Is it assumed that only Key ID is put on those 8-bits and the Key Originator is same for all subframes. If so where is the Key Originator part sent. This error was present already in the 802.15.3c-2009.		Yes	Easiest fix is to change the SECID field to be 16-bits, and make the Security Control field from 3 octets to 4 octets, and this was what was proposed in the revised disposition detail of i-3.	Accepted					Written				Accepted
20349900023	09-Feb-2016 09:52:59 ET	r01-4	Kivinen, Tero			Individual	2	Producer - Software	Disapprove	INSIDE Secure	Editorial	75	6.2.7.2	9	The i-2 comment from the initial sponsor ballot was marked as accepted, but the change was not done and the typo was not fixed.		No	Change "The Key Originator field all keys except" to "The Key Originator field for all keys except"	Accepted					Written			Accepted
20349800023	09-Feb-2016 09:52:59 ET	r01-3	Kivinen, Tero			Individual	1	Producer - Software	Disapprove	INSIDE Secure	Editorial	14	4.3.11	38	Typo "tunr"		No	Change "tunr" to "turn"	Accepted					Written			Accepted
20345000023	03-Feb-2016 10:57:05 ET	r01-2	Stanley, Dorothy			Individual	1	Producer - System / Manufacturer	Approve	Aruba Networks, Inc.	Technical	132	6.4.7	4	"purpose...is to allow customs information for enhanced operation". Customs information / or customized information? I doubt that customs information is required.		No	Change "customs" to "customized" or "information specific to the application" or similar	Revised	Change to “provide information specific to the application”				Written				Revised
20344900023	02-Feb-2016 22:24:26 ET	r01-1	Perry, Lisa			Editorial Coordination	1				General				This draft meets all editorial requirements.		Yes		Accepted					Written				Accepted

																													W

## Summary
Check:
Regular expressions are disabled
Whole cell matching is enabled

Technical	7		Overall	11
Open	0		Open	0
Suggested	0		Suggested	0
Accepted	4		Accepted	8
Rejected	0		Rejected	0
Revised	3		Revised	3
Total resolved	7		Total resolved	11
Percent	100%		Percent	100%

Editorial	4
Open	0
Suggested	0
Accepted	4
Rejected	0
Revised	0
Total resolved	4
Percent	100%

Written	11
Percent	100.00%

Assigned
	0
	0
	0
	0
Total assigned	0
Percent	0.00%