## IEEE Cover
February, 2016 |  | DCN 15-16-0162-00-003e
IEEE P802.15
Wireless Personal Area Networks
Project | IEEE P802.15 Working Group for Wireless Personal Area Networks (WPANs)
Title | 802.15.3e LB114 Consolidated Comments
Date Submitted | February, 2016
Source | Ko Togashi | Voice: +81-80-6791-1058
| Toshiba | Fax: [ ]
Re: | P802-15-3e_D01.pdf
Abstract | This document contains comments submitted by voters for the letter ballot of the 802.15.3e draft spec.
Purpose | This document represents the consolidated comments submitted for 802.15.3e Letter Ballot.
Notice | This document has been prepared to assist the IEEE P802.15. It is offered as a basis for discussion and is not binding on the contributing individual(s) or organization(s). The material in this document is subject to change in form and content after further study. The contributor(s) reserve(s) the right to add, amend or withdraw material contained herein.
Release | The contributor acknowledges and accepts that this contribution becomes the property of IEEE and may be made publicly available by P802.15.

## Comment Entry
CID | Name | Affiliation | Page | Sub-clause | Line # | Comment | Proposed Change | E/T | Must Be Satisfied? (enter Yes or No) | Resolution Status | Resolution Detail | Other1 | Other2 | Other3 | Type | Assigned | Time | Editorial | Technical
1 | Andrew Estrada | Sony | n/a | n/a |  | Need to make various remaining editorial changes | Identify the issues and make corrections | E | Yes
2 | Andrew Estrada | Sony | 22 | 4.5a.1 |  | Pre-coded GMSK appears suddenly with no description | Add description for GMSK or remove GMSK from the modulation | T | Yes
3 | Andrew Estrada | Sony | 50 | 6.5. | 15 | Table 6-22a does not contain Array Training Command. | Insert as shown in 15-16-0982r01. | T | Yes
4 | Andrew Estrada | Sony | 55 | 6.5.9. | 21 | I cannot find description of the array training feedback command that was proposed in 15-16-0982r01. | Insert as shown in 15-16-0982r01. | T | Yes
5 | Andrew Estrada | Sony | 105 | 11a.2.8.3 | 1 | Figure 11a-11 does not contain Array Training Feedback command as commented above. | In the figure, insert the Array training feedback and ACK for that command after the last array training command. | T | Yes
6 | Andrew Estrada | Sony | 104 | 11a.2.8.3 | 9~41 | This description does not contain the Array training feedback command. | Insert descriptions into this subclause. | T | Yes
7 | Andrew Estrada | Sony | 107 | 11a.2.8.5.3 11a.2.8.5.4 | 1~21 | BPSK-modulated Ga128 signal leads to division by zero when frequency-domain equalization (as mentioned in line 8) is applied at the receiver. | Correct the MIMO CES sequence as needed. Change Figure 11a-13 if necessary. | T | Yes
8 | Andrew Estrada | Sony | 106 | 11a.2.8.5. | 10 | Change Figure11a-13 if necessary along with the revision by comment above. | Change if necessary. | T | No
9 | Andrew Estrada | Sony |  |  |  | Define method to send MCS info to the upper layer | Confirm why MLME channel status request has disappeared (6.3.18) | T | Yes
10 | Andrew Estrada | Sony | 94 | 11a.1.5 |  | Transmit mask should be relaxed | Revise channel mask to align better with regulatory limits | T | Yes
11 | Andrew Estrada | Sony | 93 | 11a.2.3.1 | 19 | Use of preamble, payload, and command frame are confusing | Delete "a PHY short preamble shall be used for the payload" | T | Yes
12 | Andrew Estrada | Sony | 34 | 6.3.1 | 28 | IE length in beacon may be insufficient to transport higher-layer info | Expand IE in beacon to add more information | T | Yes
13 | Andrew Estrada | Sony |  | 6 |  | Beacon and Unassociated Phase should use mandatory MCS | As commented | T | Yes
14 | Andrew Estrada | Sony | 101 | 11a.2.5.2 | 6 | Section number has not been provided for "Receiver maximum input level". | Provide a section number such as 11a.2.5.3. | E | Yes
15 | Andrew Estrada | Sony | 24 | 5.3 | 1 | MLME.start has not been not defined for P2Plink in the current MAC-SAP. | Change the word "piconet" to PNPP and "PNC" to "PNCC", and clarify which parameters are used for HRCP DEVs in 5.3.3 and Table 5-8. | T | Yes
16 | Andrew Estrada | Sony | 94 | 11a.2.3.1.1 | 3 | The length of PHY-long preamble is shorter than that in 15.3c.This will make the system less robust. | Increase the number of code repetitions to 28 for the PHY-long preamble, which is the same value as that in 15.3c. | T | Yes
17 | Andrew Estrada | Sony | 98 | 11a.2.3.3 | 11 | PCES has not been not defined in HRCP-SC PHY | Change PCES to PPRE. | E | Yes
18 | Andrew Estrada | Sony | 108 | 11a.2.8.8 | 22 | PCES has not not been defined in HRCP-SC PHY MIMO | Change PCES to PPRE. | E | Yes
19 | Andrew Estrada | Sony |  |  |  | No description of antenna/RF control | Add description | T | Yes
20 | Andrew Estrada | Sony |  |  |  | Link Layer Control (LLC) not defined. | Define LLC | T | Yes
21 | Andrew Estrada | Sony | 35 | 6.3.1.1a, 6.5.1.1, 6.5.1.2 | 3 | What is the definition of the values of the ATP fields, for a) Beacon, b) Association Request and c) Association Response. | Add clear definition | T | Yes
22 | Andrew Estrada | Sony | 42 | 6.4.11a | 4 | How does the LLPS mode work when the LLPS Capable flag is set in a) PPC Capability IE or b) DEV Capability IE? | Add detail description to enable LLPC mode. | T | Yes
23 | Andrew Estrada | Sony | 52 | 6.5.1.2 | 20 | It is desirable to add description such as "HRCP Pair Capability shall be included in IEs field of Association Response command". | Add the description "HRCP Pair Capability shall be included in IEs field of Association Response command" or equivalent. | T | Yes
24 | Andrew Estrada | Sony | 64 | 7.14a | 16 | Is it possible to issue a sleep request from either PPC or DEV? | Make clear the start condition and definition of the HRCP DEV. | T | Yes
25 | Andrew Estrada | Sony | 56 | 7.3a.1 | 2 | What is the expected value of "Last Received Sequence Number" field of Stk-ACK in reply to an Association Response command before receiving any data frame? | Add clear description | T | Yes
26 | Andrew Estrada | Sony | 56 | 7.3a.1 | 2 | Cannot distinguish between command and data ACK frames. | Devise method to distinguish the two frame types. | T | Yes
27 | Andrew Estrada | Sony | 56 | 7.3a.1 | 2 | (1) For PPC, what is the behavior when ACK is not received after sending an Association Response? (2) For DEV, what is the behavior when ACK is not received after send an ACK to PPC in reply to an Association Response? | (1) PPC should change the state to Asynchrous phase and resend Association Response after a RIFS period. (2) DEV should change the state to Asynchrous phase and resend ACK after a RIFS period. | T | Yes
28 | Andrew Estrada | Sony | 60 | 7.8.3 | 2 | Association is not clear. | Add clear description | T | Yes
29 | Andrew Estrada | Sony | 63 | 7.9.8.2 | 10 | Recovery Process (Asynchronous Phase), 7.4.1 Interframe Space (IFS) Figure 4-2a – One cycle of PPAP | Add reference. | T | Yes
30 | Andrew Estrada | Sony | 61 | 7.8.3 | 9 | It appears redundant to send empty data frames to adjust the subframe number and subframe length. There should be a better way to do this. | Clarify meaning. | T | Yes
31 | Andrew Estrada | Sony | 62 | 7.9.8.1 | 6 | The procedure for aggregation length control is not clear. | Consider adding explanation of aggregation length control | T | Yes
32 | Andrew Estrada | Sony | 24 | 5.3 |  | There are places where actual parameters are either specified or not specified. There are also SAPs such as those for data transmission/reception which are not specified. If specifications are not necessary and parameters can be added with no restrictions during implementation, then there are no issues, but the SAPs should be re-examined. | Please specify all parameters and SAPs or explain why the definition is not needed. | T | Yes
33 | Andrew Estrada | Sony |  | 6.2.1.2 |  | Isn't a mechanism to select the logical channel for the higher layer needed (embedded in the frame format) to deliver data properly to the higher layer? | Consider whether such a mechanism is required. | T | Yes
34 | Andrew Estrada | Sony | 49 | 6.4.38 | 22 | What is the "Unique ID"? This sentence refers to 6.4.7 but the subclause 6.4.7 which exists in the baseline (roll-up) version doesn't mention unique ID. | Define "Unique ID" in 6.4.7 | T | Yes
35 | Andrew Estrada | Sony | 46 | 6.4.11a |  | "0.1mss" in Table 6-17d should be "0.1 ms". | Correct to 0.1 ms. | E | Yes
36 | Andrew Estrada | Sony | 46 | 6.4.11a |  | Table titles shall not be positioned within the table itself. | Correct table titles | E | Yes
37 | Andrew Estrada | Sony |  | 7 |  | Beacon and Command frame shall be transmitted as mandatory MCS. | Clarify the mandatory behavior | T | Yes
38 | Andrew Estrada | Sony | 64 | 7.9.8.2 |  | Clarify definition of PHY error in Figure7-57b TIME#4. | Clarify as needed | T | Yes
39 | Andrew Estrada | Sony | 65 | 7.9.8.2 |  | Sleep flag in Figure 7-22a shall be changed to HRCP Sleep field. | Change to HRCP Sleep field | T | Yes
40 | Andrew Estrada | Sony | 65 | 7.14a | 3,5 | "Sleep Request" shall be changed to "sleep request". | Correct the capitalization | T | Yes
41 | Andrew Estrada | Sony | 65 | 7.14a |  | Correct mistake in Figure 7-22a. In top left, the FCS should be shown to align with Sub-F# N. | Correct the Figure | E | Yes
42 | Andrew Estrada | Sony | 96 | 11a.2.3.2.1 | 12 | Should the Frame Length field indicate the MAC frame length not excluding FCS? | Correct as needed | T | Yes
43 | Andrew Estrada | Sony |  | 7.9.8.2 |  | During recovery, is the MCS of the ACK frame defined? | Confirm and correct as needed. | T | Yes
44 | Andrew Estrada | Sony | 99 | 11a.2.4.1 |  | Considering P2P communication with equal-basis transceivers, allowable EVM for a transmitter seems to be too strict. Referring to page 33 in IEEE802.15-15-0662-01-003e, target EVM balance between transmitter and receiver should be revisited. | Target EVM for a transmitter and a receiver has to be confirmed for deciding allowable EVM for a transmitter. | T | Yes
45 | Andrew Estrada | Sony | 99 | 11a.2.4.1 |  | There are many possible situations where EVM will be measured via a build-in antenna at 60 GHz band. Proposals for measurement methods should be considered, either in this spec or in a separate conformance test plan. | Insert text as follows: when measuring EVM by capturing a transmit signal via an antenna, frequency response of the antenna can be compensated. | T | Yes
46 | Andrew Estrada | Sony | 100 | 11a.2.4.2 |  | Can we relax this spec e.g. up to 30*10^(-6)? | Discuss and change. | T | Yes
47 | Andrew Estrada | Sony | 100 | 11a.2.4.4 |  | Power-on ramp and power-down ramp of 9.3 nsec are difficult to achieve in practice. A minimum of 100 nsec should be considered for ramp up/down for standard RF transceivers. | Confirm whether the spec values are practical or not. | T | Yes
48 | Andrew Estrada | Sony | 101 | 11a.2.5.2 |  | Receiver maximum input level should be relaxed. | Specs should be revised considering usage scenario and process potential for advanced CMOS circuit. | T | Yes
49 | Andrew Estrada | Sony | 101 | 11a.2.6 |  | In Table 11a-19, the minimum pPHYSIFSTime of 0 usec is not feasible in practice. | A lower non-zero limit should be inserted. | T | Yes
50 | Keiji Akiyama | Sony | 17 | 4 | 1 | Line numbers must be indicated in the draft | As commented | E | No
51 | Keiji Akiyama | Sony | 22 | 4.5a.1 | 12 | "pre-coded MSK and pre-coded GMSK" should be removed | As commented | E | No
52 | Keiji Akiyama | Sony | 29 | 6.2 | 24 | "Figure 6-3 3", the last "3" should be removed. | As commented | E | Yes
53 | Keiji Akiyama | Sony | 37 | 6.3.3a.1 | 13 | Should be insert the sentence like a "Non-secure Command frame shall be formatted as shown in Figure 6-56a". | As commented | T | No
54 | Keiji Akiyama | Sony | 37 | 6.3.3a.1 | 18 | "Figure 6-56a" should be corrected as "Figure 6-56b" | As commented | E | Yes
55 | Keiji Akiyama | Sony | 38 | 6.3.3a.2 | 9 | "Figure 6-56c" should be corrected as "Figure 6-56b" | As commented | E | Yes
56 | Keiji Akiyama | Sony | 41 | 6.4 | 2 | "an IE" should be "IEs" | As commented | E | Yes
57 | Keiji Akiyama | Sony | 42 | 6.4 | 1 | Duplicate Table6-13a | For Page 42, the caption should be "Table 6.13-b Requirements for supporting IEs" | E | Yes
58 | Keiji Akiyama | Sony | 44 | 6.4.11a | 2 | The font of the caption of Figure 6-88e should be corrected | change to Arial font (not Times New Roman) | E | No
59 | Keiji Akiyama | Sony | 56 | 7.3a.1 | 13 | To short letter spacing or font is incorrect ?? | fixed like as same as other part ?? | E | No
60 | Keiji Akiyama | Sony | 58 | 7.4.1 | 29, 30 | TBD exists like as 11.2.x.x and 11a.3.x.y | 11a.2.6.1 and 11a.3.6.1 respectively | E | Yes
61 | Keiji Akiyama | Sony | 62 | 7.9.8.1 | 17 | DEV.B is undefined | DEV.B should be "DEV" | E | Yes
62 | Keiji Akiyama | Sony | 83 | 11a.1 | 4 | Outline level in 11a.1(a) and (b) is not appropriate | a)d) must be lower then section 11a.2.3.2 | E | Yes
63 | Keiji Akiyama | Sony | 87 | 11a.2 | 1 | Duplicate 11.a.2 | remove redunduncy | E | Yes
64 | Keiji Akiyama | Sony | 95 | 11a.2.3.2 | 4 | Outline level in 11a.2.3.2(a)-(d) is not appropriate | a)-d) must be lower then section 11a.2.3.2 | E | Yes
65 | Keiji Akiyama | Sony | 98 | 11a.2.3.3 | 6 | Outline level in 11a.2.3.3(a)-(f) is not appropriate | a)-f) must be lower then section 11a.2.3.3 | E | Yes
66 | Keiji Akiyama | Sony | 108 | 11a.2.8.8 | 6 | Outline level in 11a.2.8.8(a)-(g) is not appropriate | a)-g) must be lower then section 11a.2.8.8 | E | Yes
67 | Keiji Akiyama | Sony | 116 | 11a.3.2.7 | 6 | Outline level in 11a.3.2.7(a),(b) is not appropriate | a) and b) must be lower then section 11a.3.2.7 | E | Yes
68 | Keiji Akiyama | Sony | 120 | 11a.3.3.2 | 15 | Outline level in 11a.3.3.2 is not appropriate | a),b) and c) must be lower then section 11a.3.3.2 | E | Yes
69 | Keiji Akiyama | Sony | 122 | 11a.3.3.3 | 16 | Outline level in 11a.3.3.3 is not appropriate | a),b) and c) must be lower then section 11a.3.3.3 | E | Yes
70 | Keiji Akiyama | Sony | 34 | 6.3 | 27 | 6.2 should be 6.3 | As commented | E | Yes
71 | Keiji Akiyama | Sony | 99 | 11a.2.4.1 | 24 | Table 11-38 should be corrected as Table 11a-17 | As commented | E | Yes
72 | Keiji Akiyama | Sony | 105 | 11a.2.8.3 | 1 | Figure 11a-11 is hard to read | Large font, simple description | E | No
73 | Keiji Akiyama | Sony | 93 | 11a.2.3.1 | 19 | Delete "A PHY short preamble shall be used for the payload" | As commented | T | Yes
74 | Brian Weis | Cisco Systems | 76 | 9a.2.4 | 21 | CGM IV nonce ("IV") rquirements differ widely from the CCM Nonce format. Although the GCM IV format specified here is likely to guarentee uniqueness, it does not conform to the GCM specification (NIST SP800-38D). SP800-38D has very specific rules in how the nonce can be constructed. Due to this variance, an implementation that does not follow those rules is highly unlikely to be usable by any organization requiring implementations to have a NIST FIPS 140 certificate. Please note that NISP FIPS 140 guidance is often carried into other security requirements, such as Common Critiera profiles, so this is an international consideration (This is an issue the 802.1 group has recently dealt with regarding MACsec frame security.) | To meet the deterministic IV construction requirements in Clause 8.2.1 of SP800-38D, the IV should be formed of just two fields: a fixed field and an invocation field. The SrcID could meet the requirement of the fixed field and the invocation field could be the secure frame counter (but together they would need to compose 12 octets). Additionally, the SrcID should be chosen by the station itself and be guarenteed to be globally unique. The Time Token should be placed within the authenticated portion of the frame (in either the AAD or the encrypted data, whichever is appropriate). | T | Yes
75 | Brian Weis | Cisco Systems | 77 | 9a.3.1 | 9 | Encrypting a key with GCM requires a unique nonce, and network security systems typically send the nonce with the key. The Encrypted Key value here only consists of the 16 octets of key. | There should be a note describing how the nonce is guarenteed to be unique OR that the key encrypting the key is never used more than once (which makes nonce reuse moot). (I cannot find this note anywhere else in 802.15.3 or this document). | T | Yes
76 | Brian Weis | Cisco Systems | 79 | 9a.4.1 | 3 | Is the heading for the table intended to be inputs for "GCM" rather than "CCM"? | Change CCM to GCM, if applicable | E | No
77 | Brian Weis | Cisco Systems | 79 | 9a.4.2 | 26 | This comment is from this line until the end of thes section. The text seems to re-state the text in SP800-38D describing how GCM works. It would be much easier to analyze for correctness if it simply pointed to the definitive algorithm specification (either SP800-38D or an equivilent ISO document) rather than re-writing the algorithm. | Replace the description of how the encyption and decyrption algorithms work with a reference to an authoritative crypto algorithm reference. | T | Yes
78 | Tero Kivinen | INSIDE Secure |  |  |  | PDF Index is broken. There are entries like a) after section 4, and b) which has subsection 4.3.5 etc. | Fix the index | E | No
79 | Tero Kivinen | INSIDE Secure | 36 | 6.3.1.2a | 22 | The SEC field is very badly named, as there is already SEC field in the Frame Control Field. In other places this field is called SFC or Secure Frame Counter | Change “SEC” with “SFC” | E | No
80 | Tero Kivinen | INSIDE Secure | 40 | 6.3.4a.2 | 13 | In the aggregated frame we use the default MAC subheader, which contains 9-bit sequence number, and I think that sequence number is used as 8-bit secure subframe counter when generating the nonce. This is not really specified anywhere, the secure subframe counter is specified to be incremented for every subframe, but nothing is said whether it needs to match the sequence number of the frame. Sequence number in the subframe is NOT specified to be strictly increasing or anything like, it is just sequence number of the subframe. Also the sequence number is 9-bit field, but the secure subframe counter is only 8-bit field, so there can be only 256 subframes in secure subframe, even when the sequence number field would allow 512 subframes. | Add text limiting the number of subframes in the secure aggregated data frames to 256 subframes. Specify whether the sequence number and secure subframe number needs to match or not. | T | Yes
81 | Tero Kivinen | INSIDE Secure | 43 | 6.4.11a | 4 | Figure 6-88b does not really follow the editing conventions. It should really say bits: b0-b10 is for SC supported Channel Aggretaion Pattern etc. That would make the figure much shorter and understandable. Also now you specify the bit numbers twice. First in the fgireu 6-88b, and then second time in the 6-88c, 8-88d etc. | Change to use normal figure format, and for subformats do not list the original bit pattern, but start numbering from the beginning of the subfield. | E | No
82 | Tero Kivinen | INSIDE Secure | 43 | 6.4.11a | 13 | Are only those bit-patterns specified in the 6-88c allowed. What happens if you receive bit pattern not listed in the 6-88c. Are you allowed to send such? | Specifying 4 different values would be much more efficient to use 2-bit field for it, and provide the mapping from the values 1-4 to specific bits. Now there is nothing telling what does b0 mean in the table. | T | Yes
83 | Tero Kivinen | INSIDE Secure | 44 | 6.4.11a | 25 | The way table 6-17a, 6-17b etc are expressed would indicate that bit b22 is the MSB of the value from the table, i.e. it is 0 for 1ms-50ms and 1 for 100ms and reserved values. This means that the bit patterns needs to be formatted as bit patterns, it must not be expressed as numbers, as then the order would be LSB first, i.e. bit 22 would be the LSB of the number. Is this intended? | It would be better to really then separate the bits i.e. make one column for bit b22, another for b23 etc so it would be really clear that we are not talking about integers here. | E | No
84 | Tero Kivinen | INSIDE Secure | 49 | 6.4.28 | 22 | Why is this text in red? | Change to be normal black text. | E | No
85 | Rick Roberts | Intel | 17 | 4.1 |  | I think changing the definition of a piconet to PNPP is unnecessary and actually is out-of-scope for an amendment. The point-to-point configuation has always been part of the piconet definition. An amendment is only allowed to add text to support new functionality; not to go changing definitions that have already been letter balloted and approved. | Keep piconet definition and don't use PNPP nor explicitly call out P2Plink. The P2P function is already part of the piconet concept. Restore all impacted text in the complete document. | T | yes
86 | Rick Roberts | Intel | 17 | 4.1.2 |  | Do not use the term P2Plink because P2P is not something new for 802.15.3, it has been in the standard for years. | I'd suggest instead of P2Plink you call it something like "HRCPlink", but don't imply that you are adding P2P capability to the 15.3 standard. | T | yes
87 | Rick Roberts | Intel | 16 | 3.2 |  | Remove or modify inappropriate acronyms and abbreviations. | Remove PNPC and PNPP from the list and use the original notation of piconet and PNC. Replace P2Plink, PPAP, PPC and PPID with something like HRCPlink, HRCPAP, HRCPC and HRCPID. | E | yes
88 | Rick Roberts | Intel | 42 | 6.4 |  | In regards to the information elements, and in particular Table 6-13a, why is 15.3e adding text with regards to non HRCP PHYs? I don't see a comparable table in the current 15.3 document. | Remove the middle column from Table 6-13a. I believe it is within the scope of 802.15.3e to add a table that addresses the HRCP (keep just the first and third columns). | T | yes
89 | Rick Roberts | Intel | 51 | 6.5 |  | In regards to the MAC commands, and in particular Table 6-22b, why is 15.3e adding text with regards to non HRCP PHYs? I don't see a comparable table in the current 15.3 document. | Remove the middle column from Table 6-22b. I believe it is within the scope of 802.15.3e to add a table that addresses the HRCP (keep just the first and third columns). | T | yes
90 | Rick Roberts | Intel | 84 | 11a.1.5 |  | In Figure 11a-1 please provide units for the labelled pairs in the spectrum mask. | I believe the pairs shown in the spectrum mask are GHz and dBr. Add a note something like (GHz, dBr). | E | no
91 | Jae Seung Lee | ETRI | 20 | 4.3.4 | 6 | Change "with the PNC, in a piconet, or with PPC" to "with the PNC in a piconet, or with the PPC in a P2Plink". | Change "with the PNC, in a piconet, or with PPC" to "with the PNC in a piconet, or with the PPC in a P2Plink". | E | No
92 | Jae Seung Lee | ETRI | 20 | 4.3.4 | 9 | "i.e.,-when" : Remove "-". | Remove "-". | E | No
93 | Jae Seung Lee | ETRI | 29 | 6.2 | 26 | Remove ".". | Remove ".". | E | No
94 | Jae Seung Lee | ETRI | 35 | 6.3.1.1a | 32 | Text located from line 32 of page 35 to line 2 of page 36 is part of the NOTE. The text style should be changed. | Change the style of the text located from line 32 of page 35 to line 2 of page 36 accordingly. | E | No
95 | Jae Seung Lee | ETRI | 47 | 6.4.11c | 17 | HRCP Pair Capability IE indicates the parameter to be used in the current session that was decided by the PPC, so it is better to use the name "HRCP Operation Parameter IE". | Consider to change the name of the IE to "HRCP Operation Parameter IE" | T | No
96 | Jae Seung Lee | ETRI | 48 | 6.4.11c | 6 | Each field references the field definition of the HRCP PPC Capability IE, but the meaning is not clear in the current text, since each field in the HRCP PPC Capability IE indicates the supported capabilities of the PPC, but the fields in the HRCP Pair Capability IE should indicate the selected (or negotiated) parameter by the PPC. | In each field definition, clearly state that the field indicates the parameter that should be used in the current session. | T | No
97 | Jae Seung Lee | ETRI | 48 | 6.4.11c | 9 | "OOK spreading" is not a parameter that has to be explicitly negotiated or chosen by the PPC. It indicates whether the DEV supports spreading or not. It is necessary to indicate it in the HRCP PPC Capability and HRCP DEV Capability, but no need to indicate it in the HRCP Pair Capability IE. | Remove "OOK Spreading" from the Pair Capability field | T | No
98 | Jae Seung Lee | ETRI | 48 | 6.4.11c | 10 | "Pilot Symbol capable" is not a parameter that has to be explicitly negotiated or chosen by the PPC. It indicates whether the DEV can decode the frame with pilot symbols. It is necessary to indicate it in the HRCP PPC Capability and HRCP DEV Capability, but no need to indicate it in the HRCP Pair Capability IE. | Remove "Pilot Symbol Capable" from the Pair Capability field | T | No
99 | Jae Seung Lee | ETRI | 48 | 6.4.11c | 11 | The current description on the field is not clear. Change the field name to "OOK Channel Bonding" and state that this field indicates the number of channel bonding that is used in the current session. | Change the field name to "OOK Channel Bonding". Change "The Supported OOK Channel Bonding field is defined in xxx" to "The OOK Channel Bonding field indicates the number of bonded channels that shall be used in the current session. 00 indicates no channel bonding, 01 indicates 2 channel bonding, 10 indicates 3 channel bonding, and 11 indicates 4 channel bonding is used in the session". Change the number of bits from 3 to 2 bits. | T | No
100 | Jae Seung Lee | ETRI | 48 | 6.4.11c | 16 | Since only one PHY mode is used during one session, it is not necessary to have both "SC Capable" and "OOK capable" in the Pair Capability field | Merge "SC capable" and "OOK capable" to 1 bit field and name it "PHY mode" field. Change the field definition as follows: "The PHY mode field indicates which PHY mode is used in the session. 0 indicates SC PHY is used, and 1 indicates OOK PHY is used." | T | No
101 | Jae Seung Lee | ETRI | 48 | 6.4.11c | 18 | "Supported Unit of Subframe Padding" is indicated by the HRCP PPC Capability and HRCP DEV Capability, and no need to indicate it in the HRCP Pair Capability. The unit of subframe padding that should be used is determined by the rules specified in clause 7.8.3 and it is not necessary to make the PPC to explicitly indicate it in the HRCP Pair Capability. | Remove "Supported Unit of Subframe Padding" field from the HRCP Pair Capability. Remove "HRCP pair Capability" from line 17 of page 60. | T | No
102 | Jae Seung Lee | ETRI | 52 | 6.5.1.2 | 24 | Typo. Change "nonHRCP" to "non-HRCP" | Change "nonHRCP" to "non-HRCP" | E | No
103 | Jae Seung Lee | ETRI | 52 | 6.5.1.2 | 33 | change "hundreds of milliseconds" to "500 ms" | change "hundreds of milliseconds" to "500 ms" | T | No
104 | Jae Seung Lee | ETRI | 75 | 9a | 6 | SFC has been increased to 4 octets, but it may not be sufficient for 100 Gbps peak throughput. | Consider to increase the SFC to 6 octets | T | No
105 | Jae Seung Lee | ETRI | 108 | 11a.2.8.8 | 3 | Style mismatch | Correct the style mismatch | E | No
106 | Jae Seung Lee | ETRI | 127 | Annex C | 1 | Annex C (Security consideration) has to be cleaned up for HRCP. | Update the Annex C of the baseline | T | No
107 | Jae Seung Lee | ETRI | 127 | Annex E | 1 | Annex E (PICS) has to be updated for HRCP | Update the Annex E of the baseline | T | No
108 | Thomas Kürner | TU Braunschweig | 16 | 3.1 | 4 | space between ")" and "." | remove space | E | Yes
109 | Thomas Kürner | TU Braunschweig | 16 | 3.2 | 15 | typos in point to point Link | point-to-point link | E | Yes
110 | Thomas Kürner | TU Braunschweig | 17 | 4.1.2 | 20/21 | TG3d adresses other point-to-point links as HRCP. With current description this may cause further changes in the future. | Rearrange the tow last last sentences as follows: "An HCRCP Dev always connects as P2P link. A typical communciation distance for an HRCP DEV is 10 cm or less. | T | Yes
111 | Thomas Kürner | TU Braunschweig | 18 | 4.2.2 | 8-11 | TG3d adresses other point-to-point links as HRCP. With current description this may cause further changes in the future. | Rearrange t paragraph: "An 802.15.3 P2Plink consists of two DEVs at most as components. (…) Once a connection is etsablished for an HRCP DEV, the beacon…" | T | Yes
112 | Thomas Kürner | TU Braunschweig | 20 | 4.3.5 | 23 | "link" is missing after P2P | "P2Plink | E | Yes
113 | Thomas Kürner | TU Braunschweig | 22 | 4.5a.2 | 30 | "connects" is wrong | "connect" | E | Yes
114 | Thomas Kürner | TU Braunschweig | 37 | 6.3.1.2a | 8 | "shown and shown" sounds strange | delete the last two words in the line | E | Yes
115 | Thomas Kürner | TU Braunschweig | 52 | 6.5.1.1 | 8 | Figure 6-127 should be Figure 1-126 | replace numbering | E | Yes
116 | Thomas Kürner | TU Braunschweig | 52 | 6.5.1.1 | 8 | in figure the "device utility" field form 802.15.3 is missing | add device utiity field or add two different figures (one of HRCP DEV and one for none-HRCP DEV) | T | Yes
117 | Thomas Kürner | TU Braunschweig | 53 | 6.5.1.2 | 7 | undeline is missing for the term in brackets | add underlining for the term in brackets | E | Yes
118 | Thomas Kürner | TU Braunschweig | 55 | 6.5.9.5 | 6 | unclear, what an antenna cell is | cleaify the meaning of an antenna cell | T | Yes
119 | Dave Evans | Philips Lighting | 16 | 3.1 |  | There is no line numbering! |  | E | No
120 | Dave Evans | Philips Lighting | 16 | 3.1 |  | Space/period incorrect "close proximity (HRCP) .Carrier" | Interchange the space and period | E | Yes
121 | Dave Evans | Philips Lighting | 20 | 4.3.4 |  | Unnecessary space "Mode 0 —Open..." | Remove space | E | Yes
122 | Dave Evans | Philips Lighting | 42 | 6.4 | 1 | Table 6.13a, column 2 row 28, unwanted "y" in "mmyWave" | Remove y | E | Yes
123 | Dave Evans | Philips Lighting | 44 | 6.4.11a | 18 | Figure 6.88b shows that b19, b20 and b21 indicate the OOK supported channels bounding whereas Figure 6-88f shows that b18, b19 and b20 indicate the bonding | Change Figure 6-88f to be consistent with Figure 6.88b | E | Yes
124 | Dave Evans | Philips Lighting | 44 | 6.4.11a | 25 | Likewise, b22, b23 & b24 in Table 6.17a are not consistent with Figure 6.88b | Change Table 6.17a to be consistent with Figure 6.88b | E | Yes
125 | Dave Evans | Philips Lighting | 45 | 6.4.11a | 1 | The caption is missing from Table 6.17b | Insert caption | E | Yes
126 | Dave Evans | Philips Lighting | 45 | 6.4.11a |  | b25 & b26 in Table 6.17b are not consistent with Figure 6.88a | Change Table 6.17b to be consistent with Figure 6.88b | E | Yes
127 | Dave Evans | Philips Lighting | 45 | 6.4.11a | 4 | The caption is missing from Table 6.17c | Insert caption | E | Yes
128 | Dave Evans | Philips Lighting | 45 | 6.4.11a | 4 | b27, b28 & b29 in Table 6.17c are not consistent with Figure 6.88a | Change Table 6.17c to be consistent with Figure 6.88b | E | Yes
129 | Dave Evans | Philips Lighting | 46 | 6.4.11a | 1 | The caption is missing from Table 6.17d | Insert caption | E | Yes
130 | Dave Evans | Philips Lighting | 101 | 11a.2.5.2 | 6 | Is this a clause heading "Receiver maximum input level"? If yes then this needs a clause number and appropriate formating | Format accordingly | E | Yes
131 | Dave Evans | Philips Lighting | 103 | 11a.2.8.3 | 5 | First word in the sentence "At first Beacon is sent..." probably needs to be "A" | Change At to A | E | Yes
132 | Dave Evans | Philips Lighting | 107 | 11a.2.8.6 | 24 | Missing definite article "At Tx side," | Change to "At the RX side," | E | Yes
133 | Dave Evans | Philips Lighting | 107 | 11a.2.8.6 | 24 | The sentence "Same in channel aggregation." does not read well | Change to "The same applies to channel aggregation" | E | Yes
134 | Dave Evans | Philips Lighting | 107 | 11a.2.8.6 | 25 | Missing definite article "At Rx side," | Change to "At the Rx side," | E | Yes
135 | Dave Evans | Philips Lighting | 107 | 11a.2.8.6 | 26 | The sentence "PHY header for the…" does no read well | Change to "A PHY header for the…" | E | Yes
136 | Dave Evans | Philips Lighting | 110 | 11a.3.2.1 | 21 | Missing period at the end of the sentence "...specified in 11a.3.2.5.1" | Insert a period | E | Yes
137 | Jussi Haapola | Centre for Wireless Communications / University of Oulu | 36 | 6.3.1.1a | 5 | The 'b3' bit field missing in Figure 6-50c | Include 'b3' bit field | T | Yes
138 | Jussi Haapola | Centre for Wireless Communications / University of Oulu | 46 | 6.4.11a | 1 | Table 6-17d field value combination '00' unit should be 'ms' not 'mss' | Correct it. | E | Yes
139 | Jussi Haapola | Centre for Wireless Communications / University of Oulu | 62 | 7.9.8.1 | 15 | Figure 7-20d should be Figure 7-57a | Correct it. | E | Yes
140 | Jussi Haapola | Centre for Wireless Communications / University of Oulu | 95 | 11a.2.3.2 | 1 | Figure 11a-6 'HCS caluculation' box should be 'HCS calculation' | Correct it. | E | Yes