## IEEE Cover
March, 2016		DCN 15-16-0170-01-003m

	IEEE P802.15
	Wireless Personal Area Networks

Project	IEEE P802.15 Working Group for Wireless Personal Area Networks (WPANs)
Title	802.15.3 Sponsor 2nd recirculation ballot comments
Date Submitted	March, 2016
Source	James P. K. Gilb	Voice: (858)-229-4822
	Self	Fax: [ ]
		E-mail: last name at ieee dot org

Re:	802.15.3RevA-D01.pdf

Abstract	This document contains comments submitted by voters for the initial sponsor ballot of the 802.15.3 draft standard D01
Purpose	This document provides contains the comments for Sponsor 2nd recirculaton ballot.
Notice	This document has been prepared to assist the IEEE P802.15. It is offered as a basis for discussion and is not binding on the contributing individual(s) or organization(s). The material in this document is subject to change in form and content after further study. The contributor(s) reserve(s) the right to add, amend or withdraw material contained herein.
Release	The contributor acknowledges and accepts that this contribution becomes the property of IEEE and may be made publicly available by P802.15.

## Comment Entry
Comment ID	Date	Comment #	Name	Email	Phone	Style	Index #	Classification	Vote	Affiliation	Category	Page	Subclause	Line	Comment	File	Must Be Satisfied	Proposed Change	Resolution Status	Resolution Detail	Other1	Other2	Other3	Type	Assigned	Time	Editorial	Technical
20443100023	23-Feb-2016 14:18:32 ET	r02-5	Kivinen, Tero			Individual	4	Producer - Software	Disapprove	INSIDE Secure	Technical	272	9.4.3	13	The figure 9-10 should be converted to the concatenation format, i.e., same changes that was done in the 9.4.2.		Yes	Remove figures 9-10 and 9-11. Remove from "The values Ai..." until "The reserved fields..." (including) and insert text: / The values Ai are constructed as follows: / Ai = Flags || Nonce || counter i / where 16-bit counter i is encoded as most-significant-octet first order. / The Flags field shall be constructed as follows: / Flags = Reserved || Reserved || 0 || L / The 3-bit L field is encoded using the same encoding as in B0. / The 3-bit 0 field shall be set to zero. This ensures that all the A blocks are distinct from B0, which has the non-zero encoding of M in this position. / The Reserved fields are reserved for future expansions and shall be set to zero. Bit 6 corresponds to the Adata field in the B0 block, but this field is not used here.	Accepted					Written				Accepted
20443000023	23-Feb-2016 14:08:02 ET	r02-4	Kivinen, Tero			Individual	3	Producer - Software	Disapprove	INSIDE Secure	General	270	9.4.2	18	Specify the length of the L, M, Adata and Reserved fields. / Those are also visible in the table 9-5, but I think it might be better to incude them here too, especially as the Table 9-5 is generic and for example claims that Nonce length is 15-l octets, when in our case it is always 13 octets...		Yes	Change "The L field encodes" to "The 3-bit L field". / Change "The M field encodes" to "The 3-bit M field encodes". / Change "The Adata field is" to "The 1-bit Adata field is". / Change "The Reserved field is" to "The 1-bit Reserved field is".	Accepted					Written				Accepted
20442900023	23-Feb-2016 14:00:49 ET	r02-3	Kivinen, Tero			Individual	2	Producer - Software	Disapprove	INSIDE Secure	Technical	270	9.4.2	16	Specify the length of flags field, as it is no longer visible from the figure.		Yes	Change "The Flags field shall be constructed as follows:" to "The 8-bit Flags field shall be constructed as follows:"	Accepted					Written				Accepted
20442800023	23-Feb-2016 13:58:18 ET	r02-2	Kivinen, Tero			Individual	1	Producer - Software	Disapprove	INSIDE Secure	Technical	270	9.4.2	15	When changing from the figure format to the concatenation format we lost the information of the lengths of the fields. I.e. nothing tells how my octets the l(m) field is. / The current format is also too generic, as the Nonce is defined to be 13-octets long in the section 9.2.5, and as total length of the B0 = Flags || Nonce || l(m) must be 16 octets, that means that l(m) length i.e., the L must be 2.		Yes	Change "The value l(m) is encoded in most-significant-octet first order." to "The 16-bit value l(m) is encoded in most-significant-octet first order."	Accepted					Written				Accepted
20441400023	22-Feb-2016 12:26:20 ET	r02-1	Perry, Lisa			Editorial Coordination	1				General				This draft meets all editorial requirements.		No		Accepted					Written				Accepted

																													W

## Summary
Check:
Regular expressions are disabled
Whole cell matching is enabled

Technical	5		Overall	5
Open	0		Open	0
Suggested	0		Suggested	0
Accepted	5		Accepted	5
Rejected	0		Rejected	0
Revised	0		Revised	0
Total resolved	5		Total resolved	5
Percent	100%		Percent	100%

Editorial	0
Open	0
Suggested	0
Accepted	0
Rejected	0
Revised	0
Total resolved	0
Percent	100%

Written	5
Percent	100.00%

Assigned
	0
	0
	0
	0
Total assigned	0
Percent	0.00%