## IEEE_Cover
March 2016 |  | IEEE P802.15-16-0227-01-0010
IEEE P802.15
Wireless Personal Area Networks
Project | IEEE P802.15 Working Group for Wireless Personal Area Networks (WPANs)
Title | Proposed resolutions to technical comments assigned to NICT for LB116
Date Submitted | 2016-03-14
Source | *Verotiana Rabarijaona, Fumihide Kojima, +Hiroshi Harada | Voice: +81 46-847-5075
*NICT +Kyoto university
| * Hikarinooka 3-4 Yokosuka, Kanagawa, Japan | E-mail: * rverotiana@nict.go.jp
Re: | 802.15.10 Consolidated Comment Entry Form
Abstract | Provides resolutions to technical comments
Purpose | [The resolutions are to be used by the technical editor to modify the draft]
Notice | This document has been prepared to assist the IEEE P802.15. It is offered as a basis for discussion and is not binding on the contributing individual(s) or organization(s). The material in this document is subject to change in form and content after further study. The contributor(s) reserve(s) the right to add, amend or withdraw material contained herein.
Release | The contributor acknowledges and accepts that this contribution becomes the property of IEEE and may be made publicly available by P802.15.

## LB116 Comments
CID | Name | Affiliation | Page | Sub-clause | Line # | Comment | Proposed Change | E/T | Must Be Satisfied? (enter Yes or No) | Technical Category | A, Revise, R, W | Resolution | Assigned To: | Resolution status (Resolved, Approved-RDN, WiP, TBR, Withdrawn) | Drafting Status
3001 | Verotiana Rabarijaona | NICT | 3 | 3.1 | 9 | "Neighbor at least a depth of one less than the current device." sounds strange | Replace "a depth of one less" with "of one depth less" | E | Y
3002 | Verotiana Rabarijaona | NICT | 3 | 3.1 | 36 | "current device used". doesn't sound right. Same thing with "to a neighbor used" on p.4, l.10 | Insert a comma before "used" | E | Y
3003 | Verotiana Rabarijaona | NICT | 4 | 3.1 | 2 | "PAN with which a PAN coordinator is associated before starting its own PAN in a TMCTP." belongs to the next definition. | Delete | E | Y
3004 | Toyoyuki Kato | ANRITSU ENGINEERING CO.,LTD, | 5 | 3.2 | 26 | MTU usually stands for "Maximum Transmission Unit", not "Maximum Transmit Unit". | Replace "Transmit" with "Transmission". | E
3005 | Stephen Chasko | Landis+Gyr | 7 | 4.1 | 21 | the term "wishing to join" is clumsy as it implies hope and feelings of desire which seems odd for a device | recommend "intending to join" could also use "planning" or "hankering" | E | No
3006 | Stephen Chasko | Landis+Gyr | 7 | 4.3 | 44 | This paragraph is confusing and not clear what author is trying to say | An L2R mesh can operate in a variety of topologies. It can operate within a single PAN. It can operate across multiple PANs., etc. | E | No
3007 | Verotiana Rabarijaona | NICT | 7 | 4.3 | 45 | "(TMCTP)) or and is built". Extra "or" | Rephrase and split the sentence. | E | Y
3008 | Tero Kivinen | INSIDE Secure | 7 | 4.3 | 45 | Typo, extra “or” | Replace “or and is” with “and is” | E | No
3009 | Tero Kivinen | INSIDE Secure | 7 | 4.3 | 51 | I think “internet connection service” might be better term than “internet connexion service”. | Change “connexion” to “connection” | E | No
3010 | Verotiana Rabarijaona | NICT | 11 | 5.1.1.1 | 38 | "a new L2R mesh". "a" s/b "the" | Make it so | E | N
3011 | Verotiana Rabarijaona | NICT | 11 | 5.1.1.1 | 38 | "attributes", the word "elements" is used in clause 7.3 | Use "elements" in this subclause, in 5.1.2.2.1 and in 5.1.2.2.2. Additionally add L2R to the title of Table 52 | E | Y
3012 | Verotiana Rabarijaona | NICT | 11 | 5.1.1.1 | 39 | "to the attributes of the new mesh descriptor," is redundant. | Replace with "these attributes". See also p.16, l.11 and p.18, l.6 | E | Y
3013 | Don Sturek | SSNI | 11 | 5.1.1.1 | 51 | I still don't understand how short addressing can be used, particularly in the TMCTP. Allowing the mesh root not be a PAN Coordinator, having no PAN ID information in the IE's, even the AA IE won't be of help if there is not something in the PAN coordinators to help assign short addresses across PANs | Either remove the short address feature, or remove the TMCTP feature or else clearly explain how this works especially in a topology where the mesh root is not a PAN coordinator. | T | Yes | AA | Revise | As suggested by the proposed change in CID 3038, clarify the use of short addresses in a central place See the details of the resolution in the latest version of document 15-16-0228-xx | Rabarijaona | Resolved
3014 | Verotiana Rabarijaona | NICT | 12 | 5.1.1.2 | 40 | "MeshRootAddress" s/b uncapped | Uncap. See also 5.1.2.2.1 and 5.1.2.2.2 | E | Y
3015 | Verotiana Rabarijaona | NICT | 12 | 5.1.1.3 | 46 | "opration" is mispelled" | Replace with "operation" | E | Y
3016 | Verotiana Rabarijaona | NICT | 12 | 5.1.1.3 | 46 | "The mesh root may transmit several new TC IEs" is an optional behaviour | "Insert "optionally" after "may" | E | Y
3017 | Verotiana Rabarijaona | NICT | 12 | 5.1.1.3 | 48 | "deterermined" mispelled | Replace with "determined" | E | Y
3018 | Tero Kivinen | INSIDE Secure | 13 | 5.1.2.1 | 41 | Add paragraph break after the first sentence i.e., before “If the macAutoRequest ...” text. The first sentence describes the EB sender operation, and the rest of the paragraph describes the EB receiver operation. | Add paragraph break | E | No
3019 | Stephen Chasko | Landis+Gyr | 13 | 5.1.2.1 | 41 | poor grammar "which belongs" | "which it belongs" | E | No
3020 | Toyoyuki Kato | ANRITSU ENGINEERING CO.,LTD, | 14 | 5.1.2.1 | 35 | It would be better to append "mesh" to both "SL2R" in this line. | Change "SL2R" to "SL2R mesh". | E
3021 | Toyoyuki Kato | ANRITSU ENGINEERING CO.,LTD, | 14 | 5.1.2.1 | 35 | "already part of" in this sentence would be better to replace with "within" due to simplicity. | Replace "already part of " with "within". | E
3022 | Tero Kivinen | INSIDE Secure | 15 | 5.1.2.2 | 42 | The requirement “However, it may join only one SL2R mesh.” is not really clear. I think this is trying to say that if it is part of the SL2R mesh it shall not join any other L2R mesh. | Clarify | E | No | SSPAN | Revise | State that an SSPAN can only contain one mesh being the SL2R mesh. | Rabarijaona | Resolved
3023 | Tero Kivinen | INSIDE Secure | 15 | 5.1.2.2.1 | 52 | The text “When an L2R router receives the TC IE, it immediately replies with an EB containing a TC IE then resumes its regular periodic TC IE transmissions” is unclear. | Change text to “When an L2R router receives the EBR with a TC IE with an empty Content field, it immediately replies with an EB containing a TC IE then resumes its regular periodic TC IE transmissions” | E | No
3024 | Stephen Chasko | Landis+Gyr | 16 | 5.1.2.2.1 | 5 | "if these TC IE are not ecrypted or are encrypted but can be decrypted" is probably not the intent. Anything can be decrypted what appears to be desired by the author is that the network key is known not that any random key could be used to decrypt a message. | "if these TC IE are not encrypted or are encrypted with a key known by the device" | E | No
3025 | Tero Kivinen | INSIDE Secure | 16 | 5.1.2.2.1 | 8 | The text “At the end of the scan, the L2R sublayer selects the mesh with the appropriate service providing the best PQM. If multiple meshes with different PQMs are available, the algorithm to select the L2R mesh is out of the scope of this document.” is bit confusing. It first says that we select service providing the best PQM, but then it says that if there are multiple meshes with different PQMs then it is outside the scope of the document. I think the last part is trying to say that if the PQMs cannot be compared, as they use different methods (not different PQM values, but different PQM methods), then the selection is outside the scope. | Change “different PQMs” to “different PQM IDs”. | E | No
3026 | Verotiana Rabarijaona | NICT | 17 | 5.1.2.2.1 | 12 | Remove the shadows | See also Figure 7, 8, 23 | E | N
3027 | Tero Kivinen | INSIDE Secure | 17 | 5.1.2.2.2 | 46 | The text “When an L2R router receives the TC IE, it replies with an EB containing a TC IE.” is bit unclear. I think it is trying to say that we get EBR with a TC IE with empty Content field, and thn we reply with TC IE. | Change to “When and L2R router receives the EBR with a TC IE with an empty Content field, it replies with EB containing a TC IE.” | E | No
3028 | Verotiana Rabarijaona | NICT | 17 | 5.1.2.2.2 | 47 | "it" missing before "computes" | Add it | E | Y
3029 | Stephen Chasko | Landis+Gyr | 17 | 5.1.2.2.1 | 52 | "if these TC IE are not ecrypted or are encrypted but can be decrypted" is probably not the intent. Anything can be decrypted what appears to be desired by the author is that the network key is known not that any random key could be used to decrypt a message. | "if these TC IE are not encrypted or are encrypted with a key known by the device" - may appear elsewhere in the document but only repeating comment once | E | No
3030 | Verotiana Rabarijaona | NICT | 18 | 5.1.2.2.2 | 4 | "joining L2R mesh" s/b "L2R mesh to join" | Make it so | E | Y
3031 | Tero Kivinen | INSIDE Secure | 18 | 5.1.2.2.2 | 13 | The text “If the next higher layer decides whether or not to request the L2R to disconnect from the current L2R mesh and join to the new L2R mesh.” is funny. It has conditional in the beginning, but nothing what happens if that conditional is true. | Change text to “Then the next higher layer decides...” | E | No
3032 | Tero Kivinen | INSIDE Secure | 19 | 5.1.2.2 | 26 | The bubble in figure 8 says “Creates a NT entry for each recevied TC IE”. Is that really a NT entry, or should it say both MT and NT entries are created. | Fix if needed. | E | No
3033 | Verotiana Rabarijaona | NICT | 20 | 5.1.2.3 | 13 | "hen" s/b "Then" | Make it so | E | Y
3034 | Verotiana Rabarijaona | NICT | 20 | 5.1.2.3 | 14 | The hyperlinks to Figure 7 and Figure 8 are broken | Fix it | E | Y
3035 | Verotiana Rabarijaona | NICT | 20 | 5.1.2.3 | 19 | "TThis" mispelled | Fix it | E | Y
3036 | Don Sturek | SSNI | 21 | 5.1.2.5 | 27 | In the case where the mesh root is not the DC, I see the PAN DC setting but I have no idea how this works. If the PAN coordinator is actually not the mesh root and not particpating in the particular mesh, how exactly do you get it to alloate short addresses for these devices? | Either state that the AA feature only works where the mesh root is the PAN coordinator or else describe how you get these addresses allocated via AA. Stating that a higher layer application running AA must be present in such a situation would address it (though seems odd since you would wonder why it is just not the mesh root to start with). | T | Yes | AA | Revise | -Modify Figure 1 to add an external link (DC) between the mesh root and the PAN coordinator. -Modify Figure 2 to add an external link (DC) between one of the mesh roots and the PAN coordinator. Indicate in the text that the mesh where the mesh root is connected to the PAN coordinator may use short addresses. The mesh where the mesh root is not connected to the PAN coordinator should only use EUI-64 - Describe of the purpose of the PanC DC and the kind of information exchanged on it after the first paragraph of 4.3 as follows: The mesh root has a direct connection with the PAN coordinator (PanC DC) if it is able to communicate with the PAN coordinator through a network external to the L2R mesh or by being located in the same device. The PanC DC allows communication between a device part of the L2R mesh and the PAN coordinator via the mesh root. In this document, the PanC DC is used to send address assignment (AA) requests and replies between L2R devices and the PAN coordinator. Insert a new subclause 4.4.2 Addressing modes as described in doc 15-16-0228-xx | Rabarijaona | Resolved
3037 | Verotiana Rabarijaona | NICT | 21 | 5.1.2.5 | 35 | "PAN DC" s/b "Panc DC" | See comment | E | Y
3038 | Don Sturek | SSNI | 21 | 5.1.2.5 | 37 | I think this statement is telling me that short addresses cannot be used in a TMCTP but I am not clear on that. I was not sure what ".. The L2R mesh" was (since elsewhere there is a description of multiple mesh networks operating in the same vacinity). | Clarify in some central place exactly where short addresses are allowed and where they are not. I don't think the description of the optional AA service is a great place for that by the way. | T | Yes | AA | Revise | Create a subclause "4.4.1 Routing" with the current content of 4.4 Insert a new sublause "4.4.2 Addressing" at the end of 4.4 with the text in the latest version of 15-16-0228-xx | Rabarijaona | Resolved
3039 | Verotiana Rabarijaona | NICT | 23 | 5.1.2.5.3 | 32 | "Pan" s/b "PAN" | Make it so | E | Y
3040 | Verotiana Rabarijaona | NICT | 24 | 5.2.1 | 31 | "the" missing after "on" | Add it | E | Y
3041 | Verotiana Rabarijaona | NICT | 24 | 5.2.1 | 32 | "additionally" doesn't sound right | Replace with "also" | E | Y
3042 | Verotiana Rabarijaona | NICT | 24 | 5.2.1 | 54 | "LONG" s/b "EXTENDED" | See comment | E | Y
3043 | Tero Kivinen | INSIDE Secure | 25 | 5.2.1 | 10 | This refers to table 2, but still gives Valid range as 0x00-0xff. Perhaps the valid range should be just – as this is another table in this entry. | Change range to - | E | No
3044 | Verotiana Rabarijaona | NICT | 27 | 5.2.1 | 15 | "reinitializing" s/b "reinitialization" | See comment | E | Y
3045 | Verotiana Rabarijaona | NICT | 27 | 5.2.1 | 16 | "The use of the values 0xf0 - 0xff by the mesh root is optional." This sentence is unclear. Does this mean that the mesh root can use these values in any way it wants or that it may use the values 0x00 - 0xef only without using the (re)initializing values? | Delete or clarify | T | Y | TC |  |  | Sato/Fukui
3046 | Tero Kivinen | INSIDE Secure | 27 | 5.2.1 | 30 | The description lists TC IE and RA IE, but I think this same interval unit is used for NLM IE interval too. | Add NLM IE to description | E | No
3047 | Verotiana Rabarijaona | NICT | 27 | 5.2.1 | 43 | "RA IE" s/b "NLM IE" | See comment | E | Y
3048 | Tero Kivinen | INSIDE Secure | 27 | 5.2.1 | 43 | The description talks about RA IE, I think it should talk about NLM IE. | Change RA IE with NLM IE. | E | No
3049 | Verotiana Rabarijaona | NICT | 27 | 5.2.1 | 47 | "EUI-64/short address" "/" s/b "or" | Make it so | E | Y
3050 | Noriyuki Sato | Oki Electric Industry Co., Ltd. | 27 | 5.2.1 | 47 | Since there is no multicast space in EUI-64, a short multicast address space is used even for EUI-64 base mesh. In that case, the unicast destination addresses in the 'list of reachable destinations' in EUI-64 and multicast addresses cannot be stored as in the same 'list of addresses' type attribute. | Options to solve this issue: (1) Separate this attribute into the unicast one and multicast one. (2) Change the type for this attribute from 'list of addresses' to 'list of address and address type'. (3) Prohibit multicast in EUI-64 base mesh. I beleive that the option (1) is the most beautiful resolution. | T |  | MC | Revise | Insert a new parameter "List of reachable multicast groups" below "List of reachable destinations" : List of addresses ¦ 0xff00-0xfffd ¦ List of multicast groups reachable through the neighbor | Rabarijaona | Resolved
3051 | Tero Kivinen | INSIDE Secure | 27 | 5.2.1 | 47 | I think the Type should say that it is list of addresses as indicated by the mesh address mode in the MT in Table 1. | Change Type to “List of addresses as indicated by the Mesh address mode in the MT in Table 1”. | E | No
3052 | Tero Kivinen | INSIDE Secure | 27 | 5.2.1 | 47 | Change the valid range to use same as other places. | Change to “EUI-64 or short address”. | E | No
3053 | Verotiana Rabarijaona | NICT | 27 | 5.2.1 | 49 | P2P paths are not recorded here | Delete "or P2P" | E | Y
3054 | Tero Kivinen | INSIDE Secure | 28 | 5.2.1 | 5 | I think the Type should say that it is address as indicated by the mesh address mode in the MT in Table 1. | Change Type to “As indicated by the Mesh address mode in the MT in Table 1”. | E | No
3055 | Tero Kivinen | INSIDE Secure | 28 | 5.2.1 | 12 | I think the Type should say that it is address as indicated by the mesh address mode in the MT in Table 1. | Change Type to “As indicated by the Mesh address mode in the MT in Table 1”. | E | No
3056 | Tero Kivinen | INSIDE Secure | 28 | 5.2.1 | 26 | I think the Type should say that it is address as indicated by the mesh address mode in the MT in Table 1. | Change Type to “As indicated by the Mesh address mode in the MT in Table 1”. | E | No
3057 | Tero Kivinen | INSIDE Secure | 28 | 5.2.1 | 33 | I think the Type should say that it is list of addresses as indicated by the mesh address mode in the MT in Table 1. | Change Type to “List of addresses as indicated by the Mesh address mode in the MT in Table 1”. | E | No
3058 | Verotiana Rabarijaona | NICT | 29 | 5.2.1 | 33 | "Depends on the" s/b "Depending on" | Make it so | E | Y
3059 | Verotiana Rabarijaona | NICT | 29 | 5.2.1 | 34 | "is the PHY is UWB", extra "is" at the beginning | Delete it | E | Y
3060 | Verotiana Rabarijaona | NICT | 29 | 5.2.1 | 38 | "the record" needs an "s" | Add it | E | Y
3061 | Verotiana Rabarijaona | NICT | 30 | 5.2.1 | 1 | "If security is disabled in the L2R mesh or if the L2R mesh operates with EUI-64's, the transmitter's address(es) is (are) omitted from the TC IEs." Does this mean that the transmitter's address are never inserted in any TC IE, not even in the first one or every l2rTcIeTxAddrFrequency? | Clarify | T | Y | TC |  |  | Sato/Fukui
3062 | Verotiana Rabarijaona | NICT | 31 | 5.2.1 | 25 | PQM(F->G) s/b 14 | See also Figure 16 and 17 | E | Y
3063 | Stephen Chasko | Landis+Gyr | 32 | 5.2.2.1 | 7 | Pmin and Pmax are measured and can vary by implementation leading to variance in how link quality will be calculated which will cause some devices to calculate link quality differently | describe how Pmin and Pmax are measured in sufficient detail | T | No | Metric |  |  | Perkins
3064 | Verotiana Rabarijaona | NICT | 34 | 5.2.2.2 | 51 | "until an acknowledgement is received" implies that the ETX can only be used when ACKs are required at the MAC sublayer | Indicate that the ETX requires all data frame transmissions to be ACKed at the MAC sublayer | T | Y | Metric |  |  | Perkins
3065 | Verotiana Rabarijaona | NICT | 35 | 5.2.2.3 | 4 | "This metric considers the inactive time of a device and the error rate of a link." is still part of the description of the objective in using the ETA. | Merge with previous sentence | E | Y
3066 | Verotiana Rabarijaona | NICT | 35 | 5.2.2.3 | 6 | "inactive time aware airtime" s/b "expected airtime" | Make it so | E | Y
3067 | Verotiana Rabarijaona | NICT | 35 | 5.2.3 | 54 | "If no ancestor satisfies the LQT, the ancestor with the best PQM is selected." This does not reflect what happens in Figure 16 where the path becomes F-G-C-R when LQT = 3 | Replace "PQM" with "LQM" | E | Y
3068 | Verotiana Rabarijaona | NICT | 38 | 5.2.4.1 | 24 | "an SSPAN" is duplicated | Delete one | E | Y
3069 | Stephen Chasko | Landis+Gyr | 38 | 5.2.5.1 | 39 | This paragraph describes only a single channel mechanism. Is this protocol only meant for single channel environments; if so it must be more clearly explained in a dedicated section of the document | The document should include support for channel hopping and those sections which require single channel should be clearly identified. | T | No | MCO |  |  | Chang
3070 | Verotiana Rabarijaona | NICT | 38 | 5.2.5.1 | 40 | "Std" missing after IEEE | Add it | E | Y
3071 | Verotiana Rabarijaona | NICT | 38 | 5.2.5.1 | 41 | Hyperlink to figure 18 broken | Fix it | E | Y
3072 | Verotiana Rabarijaona | NICT | 38 | 5.2.5.1 | 41 | "each PAN coordinator uses two channels" is not accurate. The SPC operates on more channels | Replace with "each PAN coordinator, with the exception of the SPC, uses two channels | T | Y | MCO |  |  | Chang
3073 | Verotiana Rabarijaona | NICT | 38 | 5.2.5.1 | 43 | "The TMCTP superframe is bounded by the beacons sent by the super PAN coordinator (SPC)." does not seem accurate. In Figure 18, PAN ID 5 is not within the range of the SPC in PAN ID 1. | Should "SPC" be "parent PAN coordinator"? | T | Y | MCO |  |  | Chang
3074 | Verotiana Rabarijaona | NICT | 38 | 5.2.5.1 | 46 | "The MCO field of the TC IE contains the channel information of the parent PAN coordinator of a device." is not formulated in a way that truly describes the MCO US route establishment | Replace with "Each PAN coordinator includes the channel information of its parent PAN coordinator in its TC IEs. A device that is not a PAN coordinator includes the channel information of the PAN with which it is associated." Additionally, start a new paragraph. | E | Y
3075 | Verotiana Rabarijaona | NICT | 38 | 5.2.5.1 | 49 | Not first occurrence of "Super PAN coordinator" | Do not expand | E | Y
3076 | Verotiana Rabarijaona | NICT | 39 | 5.2.5.1 | 9 | The meaning of the "*" after a channel number is not described | Add a legend "x*: channel x allocated to a child PAN" | T | Y | MCO |  |  | Chang
3077 | Verotiana Rabarijaona | NICT | 40 | 5.2.6 | 46 | "Initiation of" seems not needed | Delete | E | Y
3078 | Verotiana Rabarijaona | NICT | 41 | 5.2.7 | 21 | Delete "L2R" in the title of the subclause | See comment | E | N
3079 | Verotiana Rabarijaona | NICT | 41 | 5.2.7.1 | 42 | "and adds the LQM" is redundant | Replace "the LQM" with "the result". See also p.43, l.6 | E | Y
3080 | Tero Kivinen | INSIDE Secure | 41 | 5.2.7.1 | 47 | The PSN is sequence number which is allowed to roll over, and I assume the case where the PSN is smaller than the recorded PSN is trying to detect roll over, and clear the old entry in case of that situation. This creates discontinuation even when the nodes receive all P2P-RQ messages from the node, as immediately when the PSN rolls over the old values are ignored even when they might have been received very lately. Some kind of serial number arithmetic method would be better, as that would work nicely also while rolling over, i.e., similar than what RFC1982 describes. | I think it would be better to just say that for PSN we use serial number arithmetic and use comparisons defined there. | T | No | P2P |  |  | Chang
3081 | Verotiana Rabarijaona | NICT | 41 | 5.2.7.1 | 53 | Insert "latest" before P2P-RQ IE" | See comment | E | Y
3082 | Tero Kivinen | INSIDE Secure | 42 | 5.2.7.1 | 1 | This paragraph unconditionally forward the P2P-RQ IE frame if it is not the desired destination. I think it should not forward the frame if it has already forwarded before, i.e., if it receives it again. Hmm... actually it does not specify anywhere how the P2P-RQ frames are addressed, I had assumed they are broadcasts, but nothing here says so. So how does the node who is fowarding the frame know where to send it? In the figure it is clear that US and DS routing is NOT used, so what kind of routing is used for P2P-RQ messages? | Explain why the situation where node A receives P2P-RQ frame, forwards it to B, which then sends it back to A and so on, cannot happen, and how the node A knows where to forward the frame next. | T | Yes | P2P |  |  | Chang
3083 | Verotiana Rabarijaona | NICT | 42 | 5.2.7.1 | 7 | "to" missing before "0" | Add it | E | Y
3084 | Verotiana Rabarijaona | NICT | 42 | 5.2.7.1 | 8 | "field" missing after the first "PSN" | See also l.17 after "Address", l.7 after "PQM Value", p.43 l.17 after "PSN" p.45 l.18 after MCO Descriptor flag descriptions in clause 6 | E | Y
3085 | Tero Kivinen | INSIDE Secure | 42 | 5.2.7.1 | 19 | This paragraph about P2P-RQ processing with intermediate response field should be moved up to line 4, so it is at the same place where other P2P-RQ processing paragraphs are. Now it is after the P2P-RP handling. | Move paragraph up. | E | No
3086 | Verotiana Rabarijaona | NICT | 42 | 5.2.7.1 | 25 | "When a device receives a new P2P-RP IE..." lacks precision | Replace with "When the device receives a new P2P-RP IE for the same destination, if the PQM..." | E | Y
3087 | Verotiana Rabarijaona | NICT | 42 | 5.2.7.1 | 50 | Delete the "is" in the figure | See comment | E | Y
3088 | Don Sturek | SSNI | 42 | 5.2.7.2 | 53 | If I am understanding P2P routing correctly, the Figure 21 is extremely misleading. Isn't P2P just a controlled flood where the intermediate devices accept and either forward or drop the forwarding messages to the destination? Certainly in that scenario while the P2P RP IE will look like wha tis shown the P2P RQ IE will not. It will go to nearly all devices until the cost is deemed higher than a better path. | Fix the diagram or explain why it is correct as shown | T | Yes | P2P |  |  | Chang
3089 | Verotiana Rabarijaona | NICT | 43 | 5.2.7.1 | 6 | "the TTL" s/b "the value of the TTL field" | Make it so | E | Y
3090 | Verotiana Rabarijaona | NICT | 43 | 5.2.7.1 | 13 | "the PSN, the PQM value are set to the value retrieved from the corresponding fields in the IE." is not accurate. The PSN is retrieved from the IE but the PQM is the sum of the PQM is the IE and the last hop LQM. | Replace with "the PSN is set to the value retrieved from the corresponding field in the IE, the PQM value is set to the sum of the value of the PQM field and the LQM on the latest hop." | T | Y | P2P |  |  | Chang
3091 | Verotiana Rabarijaona | NICT | 44 | 5.3.1 | 7 | "consquently" mispelled | Fix it | E | N
3092 | Verotiana Rabarijaona | NICT | 44 | 5.3.1 | 23 | "different from the depth of all its ancestors" is not accurate. The depth is updated if it is different from (current depth - 1) | Replace with " where D'≠(current depth-1) | T | Y | Maintenance | Revise | Replace the paragraph with "If a device with a depth D receives a TC IE from a neighbor with a depth D'≠D-1, and providing a better PQM, the device updates its depth to D'+1 and informs its neighbors of its new depth in the next scheduled TC IE. | Rabarijaona | Resolved
3093 | Verotiana Rabarijaona | NICT | 44 | 5.3.1 | 32 | "local MT" s/b "local NT" | Make it so | E | Y
3094 | Verotiana Rabarijaona | NICT | 45 | 5.3.3 | 20 | "is routed" s/b "should be routed" | Make it so | E | Y
3095 | Verotiana Rabarijaona | NICT | 47 | 5.4.1.2 | 9 | "US" missing in "best next hop" | Add it | E | Y
3096 | Don Sturek | SSNI | 47 | 5.4.1.2 | 15 | This section claims to support US, DS and P2P routing. However, the diagram only offers two options: US and DS. Either the P2P option needs to be added or a similar diagram for P2P added | Add P2P forwarding |  |  | Routing |  |  | Perkins
3097 | Don Sturek | SSNI | 48 | 5.4.1.2 | 19 | I found Figure 23 quite confusing. On the one hand, the left side is a local device and the right a remote device (connected at the botton via PHY transmission). That works until you get to the right side where the DATA frame is not from a known neighbor and the TTL is not yet zero. Suddenly you end up on the left side again but in the context of the remote device. | I think the diagram should be fixed. | E | Yes
3098 | Verotiana Rabarijaona | NICT | 49 | 5.4.1.3 | 2 | "PAN coordinator x" s/b be "PAN coordinator of PAN ID x" in the clause | Fix it | E | Y
3099 | Verotiana Rabarijaona | NICT | 49 | 5.4.1.3 | 26 | Reduce the space between the arrow and "TMCTP Enhanced Beacon" in the legend | See comment | E | N
3100 | Don Sturek | SSNI | 49 | 5.4.1.4 | 52 | I never saw a procedure in P2P to record an alternate route. There must be some processing to record the best and a second best (and maybe more?). Where was that text? | Explain how the alternate P2P route is established. | T | Yes | P2P |  |  | Chang
3101 | Tero Kivinen | INSIDE Secure | 51 | 5.4.1.5 | 5 | This text says that acknowledgment wait time is out of scope, but should the higher layer still have a way to specify it? I mean now it seems to be the L2R layer picks it somehow, and upper layer cannot affect it. It should either be in the L2IB, or it should be in the L2R-DATA.request as parameter. | Add way for the upper layer to set the acknowledgment wait time, even if the specific values are outside the scope of this document, telling L2R layer what time to use is needed. | T | Yes | L2IB |  |  | Perkins
3102 | Tero Kivinen | INSIDE Secure | 51 | 5.4.1.5 | 9 | I think we should explicitly say that frame with E2E ACK IE must not have E2E AR field set to 1. |  | T | No | Routing |  |  | Perkins
3103 | Tero Kivinen | INSIDE Secure | 52 | 5.4.2 | 47 | In the broadcast case we say that LSN and SA information is deleted after l2rLsnSaRecordTimeout, but is this true also for multicast? If so so it should be said here. | Add text about when the LSN and SA information is deleted. | T | No | MC | Revise | Insert "This record is deleted after l2rLsnSaRecordTimeout." after "dropped." | Rabarijaona | Resolved
3104 | Verotiana Rabarijaona | NICT | 53 | 5.4.2 | 26 | "best next hop US" s/b "best US next hop" | See also Figure 28 | E | N
3105 | Verotiana Rabarijaona | NICT | 55 | 5.4.3.1 | 31 | Fullstop missing at the end of the sentence. See also following dashed item | Add it | E | Y
3106 | Don Sturek | SSNI | 56 | 5.5.1 | 10 | Assuming the mesh the device wants to join is secured, where in the bootstrapping process are the security credentials established? Also, if the mesh is secured, what IE's are obtained unsecured that lets the device know it is that mesh that it wants to join? | Clearly identify the non-secured information that would be exchanged from a secured mesh to a bootstrapping device. | T | Yes | Security |  |  | Sato/Fukui
3107 | Don Sturek | SSNI | 56 | 5.5.1.4 | 52 | I don't understand the statement "conceptually transmitted without encryption". Either it is transmitted without encryption or not. Even if all devices in a given mesh were out of band provisioned with a security key, surely some information is needed for the device to figure out if it is hearing from a device on a mesh of interest. Would it be asked to simply bring in every message and attempt to decrypt it? Even if this is so there is nothing in the text that says that. | Clarify the discovery and bootstrapping for secured mesh networks. | T | Yes | Security |  |  | Sato/Fukui
3108 | Verotiana Rabarijaona | NICT | 60 | 6.1.1.1 | 42 | "L2Rmesh" s/b "L2R mesh" | Make it so | E | Y
3109 | Don Sturek | SSNI | 62 | 6.1.2 | 8 | What value does a service of "Data Collection" provide? I would have imagined that a device cares about what type of data is being collected. I would think every application would be looking for a specific data collection site and not a generic one. What if my device finds several meshes each advertising "data collection". How would it choose? | Is "data collection" adctually a viable service stand alone? | T | Yes | IE | Revise | Add new field "Mesh ID" in the L2R-D IE formatted as: ¦Length (4 bits-Integer)¦Reserved (4bits)¦ ID (Variable-string)¦ Delete Table 11 State that the service ID is unique to the mesh ID and is known to the higher layer of the joining devices | Rabarijaona | Approved-RDN
3110 | Verotiana Rabarijaona | NICT | 62 | 6.1.2 | 44 | "is" missing before "omitted" | Add it | E | N
3111 | Verotiana Rabarijaona | NICT | 63 | 6.1.2.1 | 7 | As a result of adding new flags, the TC IE descriptor does not have any Reserved bits left for future extension | Modify TC IE to allow future extension | T | Y | IE |  |  | Sato/Fukui
3112 | Tero Kivinen | INSIDE Secure | 64 | 6.1.2.10 | 48 | The 802.15.4-2015 expanded for example the coordinator realignment command to support 15-bit channel numbers. This channel number field is only 8-bit. Do we want to support larger channel numbers here too or is the 8-bits enough? | Make the channel number field 16-bit? If so then the length in figure 35 also needs to be updated. | T | No | MCO |  |  | Chang
3113 | Tero Kivinen | INSIDE Secure | 65 | 6.1.2.10 | 1 | There is no field called “TMCTP Parent PAN Coordinator field”. There is “TMCTP Parent PAN Coordinator Address field”. Also as this is 8-octet field, I assume it is NOT encoded as unsigned integer, and instead the normal IEEE addressing format is used. |  | E | No
3114 | Verotiana Rabarijaona | NICT | 66 | 6.1.2.12 | 21 | "between a device and the mesh root" is not accurate as the Hop Count can also be used for P2P routing | Replace with "between a source device and a destination device" | E | Y
3115 | Tero Kivinen | INSIDE Secure | 67 | 6.1.3 | 1 | I assume the NLM IE must always be put in the EB frame where there is also TC IE so that the receiver knows the mesh this NLM IE belongs to and knows whether neighbor addresses are short or extended. | Add text about that in the beginning of the 6.1.3 | T | No | NLM |  |  | Sato/Fukui
3116 | Verotiana Rabarijaona | NICT | 68 | 6.1.3 | 2 | The size of the Neighbor Address is said to be 2 or 8 octets but there is nothing indicating the addressing mode in the descriptor. How is the addressing mode determined if the NLM IE is not sent along with a TC IE? Can one NLM IE contain Neighbor Metric Containers from neighbors of different meshes using different addressing modes? | Add an addressing mode flag to the Neighbor Metric Container if the NLM IE can contain metrics from neighbors from different meshes with different addressing mode. Or add a flag to the descriptor of the NLM IE indicating the addressing mode of all Neighbor Metric Containers if different addressing mode is not allowed. | T | Y | NLM |  |  | Sato/Fukui
3117 | Tero Kivinen | INSIDE Secure | 68 | 6.1.4 | 22 | I assume SRA IE also needs to be included in the frame which contains the mesh root address somewhere, or at least the bit indicate mesh root addresing mode. This paragraph does not explain where this IE is used, so I have no idea how receiver knows whether short or extended addresses are used in the intermediate address list and source address. Or is it assumed that as we receive this and we can only be in one SSPAN then it must be the only mesh we belong, thus we can assume that is used. | Add text in which frames this is used, and explain how the receiver knows the length of the addressing fields. | T | No | SSPAN | Revise | Replace the first sentence of 6.1.4 with "the SRA IE is inserted in an MP frame and is used in an SSPAN." Insert "and indicated in the MHR." at the end of 6.1.4.3 State that the source address should always be present in the MHR | Rabarijaona | Resolved
3118 | Verotiana Rabarijaona | NICT | 68 | 6.1.4.2 | 44 | "The" mispelled | Fix it | E | Y
3119 | Verotiana Rabarijaona | NICT | 69 | 6.1.5 | 23 | Use the same order with the fields PQM, TTL and PSN as in the P2P-RP IE | Reorder them as "PSN, TTL, PQM". Reorder the corresponding description subclause | E | Y
3120 | Verotiana Rabarijaona | NICT | 70 | 6.1.5.2 | 16 | "is encoded as an unsigned integer" is not accurate for vendor specific metrics | Delete | E | Y
3121 | Tero Kivinen | INSIDE Secure | 70 | 6.1.6 | 44 | How does the receiver know to which mesh this belongs to, or more accurately whether the mesh root is 2 or 8 octet long? There is no mesh root address mode field in this IE, and our neighbor sending this and us might actually belong to two meshes and one of them might use short and other use extended addresses. | Add mesh root address mode field. | T | Yes | P2P |  |  | Chang
3122 | Tero Kivinen | INSIDE Secure | 72 | 6.1.7.5 | 24 | Explain how the receiver will know the length of the addressing fields in the intermediate address list field/ |  | E | No | SSPAN | Revise | Insert "The Intermediate Address List field uses the same addressing mode as the MHR." As per CID 3117, the source address should always be in present the MHR. | Rabarijaona | Resolved
3123 | Verotiana Rabarijaona | NICT | 73 | 6.1.10.3 | 37 | "an" missing before "indefinite" | Add it | E | Y
3124 | Tero Kivinen | INSIDE Secure | 74 | 6.1.11 | 15 | More optimal encoding would be to remove the status and reserved, and move the Expiration Time to the beginning, and specify that if the expiration time is 0x00 (i.e., 0 minutes) then that means that address allocation was denied, and there is no allocated address in this case. | On the other hand current version is also fine, even when it uses one octet more... | E | No | AA | Revise | Increase the size of Status to 3 bits with the following values: 0b000: Success 0b001: No address available 0b010: Retry later 0b011-0b111: Reserved | Rabarijaona | Resolved
3125 | Tero Kivinen | INSIDE Secure | 80 | 6.2.2.7 | 17 | I assume this field is only useful if the MAC AR Management field is 01, i.e., MAC AR required. If MAC AR Management is 00, i.e., MAC AR not permitted, then there is field is always ignored, thus it could also be omitted. If the MAC AR Management is 10, i.e., MAC AR optional then this field is not really that useful, as the sender does not know whether this field is used or not, as it does not know whether intermediate nodes put the AR bit on or not. | I suggest making the Retry Limit field to be present only if MAC AR Management field is set to MAC AR required, and omitted otherwise. | T | No | RL |  |  | Sato/Fukui
3126 | Tero Kivinen | INSIDE Secure | 80 | 6.2.3 | 34 | It is not clear where the receiver will know whether the addressing fields are short or extended. I assume this frame is always included in the frame which already have some other IE that will tell this, like the L2R Routing IE. It would be good idea to say so. |  | E | No | DCat | Revise | Replace the first sentence of 6.2.3 with "The DCat IE is used in a data frame, along with an L2R Routing IE." | Rabarijaona | Resolved
3127 | Tero Kivinen | INSIDE Secure | 83 | 7.1.1.1 | 5 | All references to the tables in the IEEE Std 802.15.4 are wrong as the table reference numbers will change when the 802.15.4 is published. | Ask from the IEEE editor for the table mapping the 802.15.4 draft table numbers to the final table numbers, and update the table numbers with those. | E | No
3128 | Verotiana Rabarijaona | NICT | 85 | 7.1.1.2 | 16 | "all the devices" is confusing. It gives the impression that if FALSE a subset of the devices send the RA IE | Delete "all the" | E | Y
3129 | Verotiana Rabarijaona | NICT | 86 | 7.1.1.4 | 32 | Description not accurate | Insert " to request the L2R sublayer" before "to start" | E | Y
3130 | Tero Kivinen | INSIDE Secure | 88 | 7.1.1.4 | 19 | Add reference to the table 10 in the KeyExchangeMode. It is also not really an enumeration when it has values from 0b00-0b11... | Also make the key exchange mode type and range consistent. Now you have “Enumeration”, “As defined in table 10” in table 21, “Integer”, “0x00 – 0x02” in table 1, “Enumeration” “0b00-0b11” in table 24, | E | No
3131 | Tero Kivinen | INSIDE Secure | 88 | 7.1.1.4 | 29 | Enumeration values should be written in upper case, i.e. “20 MILLISECONDS, SECOND, MINUTE, HOUR”. |  | E | No
3132 | Tero Kivinen | INSIDE Secure | 91 | 7.1.1.8 | 11 | As this operation might take time, and there might be multiple of these going on at the same time (i.e., device might want to join multiple meshes) we need JoinHandle, which can be used to find out which join succeeded or failed in confirm. | Add JoinHandle to the parameter list at line 10, and to the table 28. | T | Yes | TC |  |  | Sato/Fukui
3133 | Tero Kivinen | INSIDE Secure | 92 | 7.1.1.9 | 24 | Add JoinHandle here too. | Add JoinHandle to the parameter list at line 24, and to the table 29. | T | Yes | TC |  |  | Sato/Fukui
3134 | Tero Kivinen | INSIDE Secure | 93 | 7.1.1.11 | 50 | It should be added here that if the status is SUCCEED, the MT table has been updated, and is used to select mesh. Also this does not specify whether MT table can be updated even if this returns error, i.e. if we get some other scan related error. I think it is clear the MT table is not updated if this returns INVALID_PARAMETER or NO_MESH, but what happens if there is some other error? Can the MT table be partially updated? | Add text explaining the success case too. | E | No
3135 | Tero Kivinen | INSIDE Secure | 94 | 7.1.1.12 | 15 | Can the node join multiple meshes by calling the L2RLME-MESH-SELECT.request multiple times after calling discovery? If so then I think we need Handle here and in the confirm so higher layer knows which of them succeeded and which failed. | Specify whether calling mesh-select multiple time is allowed or not, and if so add handle. | T | No | TC |  |  | Sato/Fukui
3136 | Tero Kivinen | INSIDE Secure | 95 | 7.1.1.14 | 16 | Same question here than in the mesh select. Can we leave multiple meshes, and if so then we need handle in .request and .confirm to know which of them succeeded and which failed. | Add handles or specify that you cannot call them more than once at a time. | T | No | TC |  |  | Sato/Fukui
3137 | Verotiana Rabarijaona | NICT | 96 | 7.2.1 | 38 | l.38-p.97 l.8 SecurityLevel, KeyIdMode, KeySource and KeyIndex are not listed in the primitive semantics | Add these to the semantics or delete them from this table | E | Y | Security
3138 | Tero Kivinen | INSIDE Secure | 97 | 7.1.2 | 23 | As the L2RLME-AA-RQ.request can take long time, the next higher layer should have way to actually cancel the operation and tell the MAC that it is no longer interested in the possible AA-RQ.confirm coming back later. i.e. L2RLME-AA-PURGE.request | Add L2RLME-AA-PURGE.request/confirm. | T | Yes | AA | Revise | Insert the new L2IB attribute to Table 51: l2rAaWaitTime ¦ Integer ¦ ffffff ¦ Duration in milliseconds within which a device waits for an AA-RP IE in response to an AA-RQ IE Insert a new value to the Status of L2RLME-AA-RQ.confirm primitive after SUCCESS: TIMEOUT Insert the following text after the first paragraph of p.99 "If no AA-RP IE is not received within l2rAaWaitTime after the transmission of an AA-RQ IE, the primitive is returned with Status set to TIMEOUT." | Rabarijaona | Resolved
3139 | Tero Kivinen | INSIDE Secure | 97 | 7.1.2.1 | 32 | In normal case for the MLME calls where we can make multiple calls we have handle that tell to which request the confirm corresponds to. In this case we do not have handles. Those handles are still needed even when there cannot be multiple L2RLME-AA-RQ.request messages outstanding at the same time, as there is no guarantee that the corresponding .confirm will ever come. i.e. lets say higher layer does L2RLME-AA-RQ.request and then the message is dropped during the L2R mesh transit or something else happens. There is never going to come corresponding confirm back, so higher layer does not know when to stop waiting. Even if it decides that this is enough, finds new mesh, joins that, and does new L2RLME-AA-RQ.request message, but now it still might get response back to the previous request, and it does not know whether this is to the latest request or some old one. | Add AaHandle to L2RLME-AA-RQ.request. Add it to both to the parameter list and table 38. | T | Yes | AA | Revise | As per CID 3138, the device must wait for the confirm primitive. At one time, a device only handles one AA request. | Rabarijaona | Resolved
3140 | Tero Kivinen | INSIDE Secure | 98 | 7.1.2.2 | 26 | Add AaHandle. | Add AaHandle to both the list and to table 39. | T | Yes | AA | Revise | As per CID 3138, the device must wait for the confirm primitive. At one time, a device only handles one AA request. | Rabarijaona | Resolved
3141 | Tero Kivinen | INSIDE Secure | 99 | 7.1.2.3 | 16 | L2RLME-AA-RQ.indication would most likely also need to know the extended address of the joining device, and also the closest coordinator address who can forward the AA-RQ back to the original node (or they might be same if this is address maintenance request). | Add JoiningDeviceAddress, and ExtendedAddress where to send the response back (i.e., either the closest coordinator or the device itself if this is address maintenance request). to the L2RLME-AA-RQ.indication call. The ExtendedAddress is needed when PAN coordinator calls the L2RLME-AA-RP.request call, and the JoiningDeviceAddress is needed for PAN coordinator to keep track who is assigned which short address. | T | Yes | AA | Revise | Insert RequestingDevAddress and JoiningDevEui64 before RqAddress and in Table 40 as follows: RoutingDevAddress ¦ short address ¦ 0x0000 - 0xfeff ¦ Address of the device initiating the routing of the AA-RQ IE (closest coordinator or the device itself for maintenance) ----------------------------------------------------------------------- RequestingDevEui64 ¦ EUI-64 ¦ Any valid EUI-64 ¦ EUI-64 of the device requesting the AA | Rabarijaona | Resolved
3142 | Tero Kivinen | INSIDE Secure | 100 | 7.1.2.4 | 4 | Add AaHandle. This is definitely needed here as there might be multiple replies the PAN coordinator is sending out and one of them might fail, and other succeed, and the PAN coordinator needs to know which one succeeded and failed, so it can take appropriate actions. | Add AaHandle to L2RLME-AA-RP.request. Add it both to the parameter list and table 41. | T | Yes | AA | Revise | As per CID 3143, insert ExtendedAddress in L2RLME-AA-RP.confirm and in Table 42 | Rabarijaona | Resolved
3143 | Tero Kivinen | INSIDE Secure | 100 | 7.1.2.5 | 45 | Add AaHandle. | Add AaHandle to L2RLME-AA-RP.confirm. Add it both to the parameter list and table 42. | T | Yes | AA | Revise | Insert ExtendedAddress in L2RLME-AA-RP.confirm and in Table 42 | Rabarijaona | Resolved
3144 | Tero Kivinen | INSIDE Secure | 114 | 7.3 | 16 | The NLM IE does not specify information needed to parse it without some other IE, i.e., you need to have TC IE or some other IE to know the mesh address mode, thus TC IE and NLM IE cannot use separate settings, as they must appear on the same frame. | Either make sure NLM IE can be parsed without any other IE, or remove the separate security settings for NLM IE, if it must always be sent along with TC IE. | T | Yes | NLM |  |  | Sato/Fukui
3145 | Don Sturek | SSNI | all |  |  | So far, I find US/DS routing, P2P routing, sibling routing, multicast routing, TMCTP and service routing. It would really help to have some explanation at the top as to what works with what. For example see Figure 31. Conceptually, I think some of these fields cant be set with others (eg, mesh address mode must be long for TMCTP, P2P Route Discovery and Storing Mode don't seem to go together). It would be great to see these different routing modes better defined and then a clear picture from Figure 31 as to the allowable operating modes | Help clarify what works with what. Seems like P2P and multicast routing don't have anything to do with one another (is that right?). It seems that P2P and US/DS are orthogonal. Seems like MCO works only with US/DS (right?). Not clear you can use TMCTP with P2P (is that even possible?). |  |  | General |  |  | Perkins

## Sheet1
CID | Name | Affiliation | Page | Sub-clause | Line # | Comment | Proposed Change | E/T | Must Be Satisfied? (enter Yes or No) | A, Revise, Reject, W | Resolution | Technical Category | Assigned To: | Resolution status | Drafting Status
R3001 | Charlie Perkins | Futurewei | 3 | 3.1 | 16 | Definition for "coordinator" missing | Make definition for "coordinator" to mean "PAN coordinator" | E | N
R3002 | Charlie Perkins | Futurewei | 3 | 3.1 | 17 | "descendant" out of order | Put in alphabetical order | E | N
R3003 | Charlie Perkins | Futurewei | 3 | 3.1 | 17 | "at least of one depth" seems wrong | use "at depth at least one" | E | N
R3004 | Charlie Perkins | Futurewei | 3 | 3.1 | 36 | "used when links are not assumed to be symmetric" seem redundant; is used also for symmetric link | Delete clause. | E | N
R3005 | Charlie Perkins | Futurewei | 3 | 3.1 | 39 | "the route" seems wrong | Use "a route" | E | N
R3006 | Charlie Perkins | Futurewei | 3 | 3.1 | 39 | Could improve "final destination" | Use "destination address" | E | N
R3007 | Charlie Perkins | Futurewei | 3 | 3.1 | 41 | "the link" seems wrong | Use "a link" | E | N
R3008 | Charlie Perkins | Futurewei | 3 | 3.1 | 43 | Could improve "the depth zero" | Use "depth zero" | E | N
R3009 | Charlie Perkins | Futurewei | 4 | 3.1 | 2 | "PAN with which a PAN coordinator is associated before starting its own PAN in a TMCTP" is misplaced | Delete clause. | E | N
R3010 | Charlie Perkins | Futurewei | 5 | 3.2 | 48 | Could improve "network layer 2 routing" | Use "network using layer 2 routing" | E | N
R3011 | Charlie Perkins | Futurewei | 7 | 4.3 | 45 | Could improve "or and" | Use "and" | E | N
R3012 | Charlie Perkins | Futurewei | 7 | 4.3 | 51 | Could improve "connexion" | Use "connection" | E | N
R3013 | Charlie Perkins | Futurewei | 9 | 4.4 | 48 | Could improve "Ancestor-descendant" | Use "Ancestor, descendant" | E | N
R3014 | Charlie Perkins | Futurewei | 11 | 5.1.1.1 | 24 | "An L2R mesh is deployed over a PAN. The formation of a PAN is described in IEEE Std 802.15.4." seems misplaced | Move to 4.4 | E | N
R3015 | Charlie Perkins | Futurewei | 11 | 5.1.1.1 | 47 | Could improve "in 6.1.2, the" | Use "in 6.1.2; the" | E | N
R3016 | Charlie Perkins | Futurewei | 12 | 5.1.1.2 | 37 | Could improve "subalyer" | Use "sublayer" | E | N
R3017 | Charlie Perkins | Futurewei | 13 | 5.1.2.1 | 28 | Could improve "should associate" | Use "should first associate" | E | N
R3018 | Charlie Perkins | Futurewei | 13 | 5.1.2.1 | 29 | Could delete "beforehand" | Delete | E | N
R3019 | Charlie Perkins | Futurewei | 13 | 5.1.2.1 | 41 | Could improve "which belongs" | Use "which it belongs" | E | N
R3020 | Charlie Perkins | Futurewei | 14 | 5.1.2.1 | 39 | Don't understand "discards the L2R-D IE" | Does it mean tha the joining device can't include the mesh root address? | E | N
R3021 | Charlie Perkins | Futurewei | 15 | 5.1.2.2 | 41 | Don't understand how device knows if mesh has PAN DC | Clarify how the device knows this | E | N
R3022 | Charlie Perkins | Futurewei | 15 | 5.1.2.2 | 41 | Don't understand why device needs to know if mesh has PAN DC | Please insert cross-reference about how it uses the information | T | N | Revise | The purpose of the PanC DC is described as per the resolution of CID 3036 | TC | Rabarijaona
R3023 | Charlie Perkins | Futurewei | 15 | 5.1.2.2.1 | 53 | Could improve "TC IE then" | Use "TC IE, and then" | E | N
R3024 | Charlie Perkins | Futurewei | 17 | 5.1.2.2.2 | 14 | Could improve "current PAN channel" | Right justify text | E | N
R3025 | Charlie Perkins | Futurewei | 18 | 5.1.2.2.2 | 24 | Could improve "preiodically" | Use "periodically" | E | N
R3026 | Charlie Perkins | Futurewei | 20 | 5.1.2.3 | 12 | Could improve "hen the device" | Use "Then the device" | E | N
R3027 | Charlie Perkins | Futurewei | 20 | 5.1.2.3 | 18 | "if it has lost connection with its coordinator" should be the start of the sentence | Reorganize sentence | E | N
R3028 | Charlie Perkins | Futurewei | 20 | 5.1.2.3 | 19 | Could improve "TThis" | Use "This" | E | N
R3029 | Charlie Perkins | Futurewei | 21 | 5.1.2.5 | 35 | Could improve "all the" | Use "all three" | E | N
R3030 | Charlie Perkins | Futurewei | 21 | 5.1.2.5 | 35 | Figure 11 shows transmission to "coordinator" (?PANC?) | Please clarify; shouldn't protocol be mesh root before PANC? | E | N
R3031 | Charlie Perkins | Futurewei | 21 | 5.1.2.5 | 35 | Why is a direct connection needed for this? | Should allow simple frame forwarding between mesh root and coordinator. | T | N | Revise | A device has no knowledge of the address of the PAN coordinator. The only information known to the device after association is the PAN ID. The purpose of the PanC DC is described as per the resolution of CID 3036 | TC | Rabarijaona
R3032 | Charlie Perkins | Futurewei | 21 | 5.1.2.5.1 | 45 | Could improve "it is associated with" | Use "with which it is associated" | E | N
R3033 | Charlie Perkins | Futurewei | 21 | 5.1.2.5.1 | 51 | Could improve "If the L2R router" | Use "If a L2R router" | E | N
R3034 | Charlie Perkins | Futurewei | 21 | 5.1.2.5.1 | 51 | Meaning of "successfully," unclear | Please clarify. | E | N
R3035 | Charlie Perkins | Futurewei | 22 | 5.1.2.5.1 | 11 | Could improve "with a status" | Use "with status" | E | N
R3036 | Charlie Perkins | Futurewei | 22 | 5.1.2.5.2 | 44 | Could improve "before" | Please explain how long before. | T | N |  |  | AA | Sato/Fukui
R3037 | Charlie Perkins | Futurewei | 22 | 5.1.2.5.2 | 45 | Do not understand why PANC does not need to know about extended address lifetime | Please clarify | T | Y |  |  | AA | Sato/Fukui
R3038 | Charlie Perkins | Futurewei | 22 | 5.1.2.5.2 | 47 | Could improve "should not be a part" | Is AA-RLS needed? | T | Y | Revise | Replace "Otherwise, the device should not be a part of an L2R mesh using short addresses anymore, and the short address is marked as available by the PAN coordinator." with "If the short address has not been maintained by a device before its expiration, the device should not operate on the mesh anymore, and the short address is marked as available by the PAN coordinator." | AA | Rabarijaona
R3039 | Charlie Perkins | Futurewei | 22 | 5.1.2.5.2 | 47 | Could improve "anymore" | Use "any longer" | E | N
R3040 | Charlie Perkins | Futurewei | 23 | 5.1.2.5.3 | 24 | Could improve "does not need a previously assigned short address anymore for any reason" | Use "no longer needs a previously assigned short address" | E | N
R3041 | Charlie Perkins | Futurewei | 23 | 5.1.2.5.3 | 32 | Could improve "Pan coordinator" | Use "PAN coordinator" | E | N
R3042 | Charlie Perkins | Futurewei | 23 | 5.1.2.5.3 | 44 | Figure 13 does not show the "PAN coordinator" | Please clarify | E | N
R3043 | Charlie Perkins | Futurewei | 24 | 5.2 | 9 | Is "SRA SN" different than "SLSN"? | Please clarify | E | N
R3044 | Charlie Perkins | Futurewei | 24 | 5.2.1 | 23 | Could improve "MT illustrated" | Use "MT as illustrated" | E | N
R3045 | Charlie Perkins | Futurewei | 24 | 5.2.1 | 33 | Could improve "same as" | Use "same as one of" | E | N
R3046 | Charlie Perkins | Futurewei | 24 | 5.2.1 | 35 | Text relates to l2rNeighborRecordMode | Consider moving near table 3 | E | N
R3047 | Charlie Perkins | Futurewei | 25 | 5.2.1 | 16 | SSPAN is redundant; information already present in line 6 | Consider whether needed (pehaps only for convenience?) | E | N
R3048 | Charlie Perkins | Futurewei | 25 | 5.2.1 | 24 | Is there an example showing root havin a direct connection? | Cite Figure 1 or 2 if applicable | E | N
R3049 | Charlie Perkins | Futurewei | 26 | 5.2.1 | 34 | Why is "P2P path list" needed? | Please explain why route table next hop does not suffice. | E | N
R3050 | Charlie Perkins | Futurewei | 27 | 5.2.1 | 1 | Could improve "root starts an L2R mesh" | Use "root initiates an L2R mesh" | E | N
R3051 | Charlie Perkins | Futurewei | 27 | 5.2.1 | 2 | Could improve "The MSN is incremented each time the mesh root" | Use "The mesh root increments the MSN each time it" | E | N
R3052 | Charlie Perkins | Futurewei | 27 | 5.2.1 | 66 | Could improve "The use of the values" | Use "The choice of the value used in the range" | E | N
R3053 | Charlie Perkins | Futurewei | 29 | 5.2.1 | 14 | Could improve "64s" | Use "64 addresses" | E | N
R3054 | Charlie Perkins | Futurewei | 29 | 5.2.1 | 46 | Could improve "D+1" | The '1' should not be italicized. | E | N
R3055 | Charlie Perkins | Futurewei | 31 | 5.2.2 | 69 | Could improve "The metric in" | Use "The metric type in" | E | N
R3056 | Charlie Perkins | Futurewei | 32 | 5.2.2 | 2 | Difficult to see the usefulness of "mutual link" if out of scope | Calculation should be specified in at least one metric type, or else concept removed from document. | T | N |  |  | NLM | Sato/Fukui
R3057 | Charlie Perkins | Futurewei | 32 | 5.2.2 | 5 | Could improve "metric identifier" | Use "metric type" here and elsewhere in the document | E | N
R3058 | Charlie Perkins | Futurewei | 32 | 5.2.2 | 15 | Could improve "SAME_SERVICE_ID" | Use "SAME_SERVICE_ID or ALL_MESH" | E | N
R3059 | Charlie Perkins | Futurewei | 35 | 5.2.2.3 | 4 | Could improve "smaller than MTU" | Use "no larger than MTU" | E | N
R3060 | Charlie Perkins | Futurewei | 35 | 5.2.2.3 | 15 | Could improve "The BO and the SO" | Use "BO and SO" | E | N
R3061 | Charlie Perkins | Futurewei | 35 | 5.2.2.3 | 17 | Could improve "traffic conditions," | Use ;traffic conditions," | E | N
R3062 | Charlie Perkins | Futurewei | 35 | 5.2.2.3 | 19 | Could improve "estimation is dependent" | Use "estimation depends" | E | N
R3063 | Charlie Perkins | Futurewei | 38 | 5.2.4.1 | 4 | Could improve "Hop-by-hop DS routes" | Use "In storing mode, hop-by-hop DS routes" | E | N
R3064 | Charlie Perkins | Futurewei | 38 | 5.2.4.1 | 24 | Could improve "an SSPANan" | Use "an" | E | N
R3065 | Charlie Perkins | Futurewei | 38 | 5.2.5.1 | 49 | Could improve "In this figure" | Use "In figure 18" | E | N
R3066 | Charlie Perkins | Futurewei | 39 | 5.2.5.1 | 10 | What does '*' mean? | Please clarify. | E | N
R3067 | Charlie Perkins | Futurewei | 39 | 5.2.6 | 48 | Could improve "not assigned a multicast MAC" | Use "not assigned a short multicast MAC" | E | N
R3068 | Charlie Perkins | Futurewei | 41 | 5.2.7 | 25 | Could improve "The P2P route discovery of a device is allowed to be used" | Use "P2P route discovery is permitted" | E | N
R3069 | Charlie Perkins | Futurewei | 41 | 5.2.7 | 19 | Could improve "hops to not store" | Use "hops do not store" | E | N
R3070 | Charlie Perkins | Futurewei | 47 | 5.4.1.2 | 18 | Could improve "Routing direction decision" | Use "US or DS routing decision" | E | N
R3071 | Charlie Perkins | Futurewei | 47 | 5.4.1.2 | 47 | Could improve "list of used neighbors" | Use "list of neighbors used" | E | N
R3072 | Charlie Perkins | Futurewei | 47 | 5.4.1.2 | 53 | Could improve "OUT_OF_NT_DATA" | Use "MISSING_NT_DATA" here and elsewhere | E | N
R3073 | Charlie Perkins | Futurewei | 49 | 5.4.1.3 | 12 | Could improve solid line at upper left from PANC1 to PANC2 | Use dotted line | E | N
R3074 | Charlie Perkins | Futurewei | 49 | 5.4.1.3 | 26 | Could improve "Dedicate Beacon Slot" | Use "Dedicated Beacon Slot" | E | N
R3075 | Charlie Perkins | Futurewei | 49 | 5.4.1.4 | 48 | Text about reattempts seems to conflict with text on line 54 | Please clarify | E | N
R3076 | Charlie Perkins | Futurewei | 51 | 5.4.1.5 | 1 | How does source detect "device with sleeping cycles" | Please clarify | E | N
R3077 | Charlie Perkins | Futurewei | 51 | 5.4.1.6 | 14 | Why is multicast disallowed? | Please clarify | E | N
R3078 | Charlie Perkins | Futurewei | 51 | 5.4.1.6 | 48 | Could improve "A device may also concatenate its own frame to other frames" | Seems redundant with previous description. | E | N
R3079 | Charlie Perkins | Futurewei | 56 | 5.5.1.3 | 45 | Could improve "beyond the coordinator" | Please clarify | E | N
R3080 | Charlie Perkins | Futurewei | 66 | 6.1.2.12 | 5 | Could improve "PQM ID" | Use "PQM Type" here and elsewhere | E | N
R3081 | Charlie Perkins | Futurewei | 66 | 6.1.2.12 | 16 | Could improve "Metric identifier values" | Use "Metric types" | E | N
R3082 | Charlie Perkins | Futurewei | 67 | 6.1.2.12 | 54 | Could improve "exact subtype" | Use "subtype" | E | N
R3083 | Charlie Perkins | Futurewei | 68 | 6.1.4.3 | 43 | Could improve "IThe" | Use "The" | E | N
R3084 | Charlie Perkins | Futurewei | 75 | 6.2.1 | 34 | Could improve "1" in Number of Intermediate Addresses field | Use "0/1" | E | N
R3085 | Charlie Perkins | Futurewei | 78 | 6.2.2.1 | 21 | Could improve "another delay cirtical" | Use "another delay critical" | E | N
R3086 | Charlie Perkins | Futurewei | 32 | 6.2.2.1 | 21 | Could improve "and be discarded" | Use "and is discarded" | E | N