## IEEE_Cover
April 2016 |  | Doc #: IEEE802.15-16-0336-00-004u
IEEE P802.15
Wireless Personal Area Networks
Project | IEEE P802.15 Working Group for Wireless Personal Area Networks (WPANs)
Title | 802.15.4u Consolidated Ballot Comment Spreadsheet
Date Submitted | 2016-04-18
Source | Benjamin A. Rolfe | Voice: +1.408.395.7207
Blind Creek Associates
| Los Gatos, CA | E-mail: ben.rolfe@ieee.org
Re: | P802.15.4u Amendment Drafts
Abstract | 802.15 TG4u Consolidated Comments from Balloting
Purpose | [This document is used to submit comments for TG4u Letter Ballot.]
Notice | This document has been prepared to assist the IEEE P802.15. It is offered as a basis for discussion and is not binding on the contributing individual(s) or organization(s). The material in this document is subject to change in form and content after further study. The contributor(s) reserve(s) the right to add, amend or withdraw material contained herein.
Release | The contributor acknowledges and accepts that this contribution becomes the property of IEEE and may be made publicly available by P802.15.

## LB117 Comments
CID | Name | Affiliation | Email | Phone # | Page | Sub-clause | Line # | Comment | Proposed Change | Must Be Satisfied? (enter Yes or No) | Category | Resolution | Resolution Detail | Editor's Status | Editor's Notes
1 | Don Sturek | SSN | dsturek@ssni.com | 650 839 5306 | vii | 1 | 19 | The wording in the sentence that includes "broader unlicensed at power levels…." seems to be missing some words. | Fix the wording | No | Editorial | Revised | Insert "use" between "unlicensd" and "power levels"
2 | Shusaku Shimada | Schubiquist Technologies Guild | shusaku@ieee.org |  | 0 | 0 | 0 | The meaning of DPB0 (TM) is not clear enough and the reason why this amendment is required to title with DPB0 trade mark has not been explained, in draft/PAR/CSD. So, describe clearly. | See comment | Yes | Editorial | Revised | Change title to "P802.15.4u/D2" fpr Draft 2 (balloted draft was D1).
3 | Tero Kivinen | INSIDE Secure | kivinen@iki.fi |  | 2 | 10.1.2.8 | 16 | In the table the Modulation field there is “SUN OFDM Option 4”, but in the current table 10-10 there is only “OFDM Option 4” without the “SUN” prefix. Are they supposed to be same. | Change “SUN OFDM Option 4” to “OFDM Option 4”. | No | Editorial | Accept
4 | Tero Kivinen | INSIDE Secure | kivinen@iki.fi |  | 2 | 10.1.2.8 | 16 | In the table the Modulation field there is “SUN O-QPSK”, but in the current table 10-10 there is only “O-QPSK” without the “SUN” prefix. Are they supposed to be same. | Change “SUN O-QPSK” to “O-QPSK”. | No | Editorial | Accept
5 | Tero Kivinen | INSIDE Secure | kivinen@iki.fi |  | 2 | 7.4.4.10 | 7 | If this PHY defines new SUN frequencies, should we also add the frequencies to the SUN Device Capabilities IE, i.e., in the section 7.4.4.10 table 7-19? |  | No | Technical | Accept | Add "14 865-867 MHz band" and change "14-15" to "15"
6 | Tero Kivinen | INSIDE Secure | kivinen@iki.fi |  | 2 | 7.4.4.10 | 7 | It seems that section 7.4.4.10 tables 7-21 and 7-22 do not define any FSK PHY modes with channel spacing of 100 kHz which is used by this PHY. Do we need to add new value to table 7-22. |  | No | Technical | Revised | Add entry to table 7-22 "8 50kb/s, 2-FSK, mod index =0.5, channel spacing = 100 kHz"
7 | Tero Kivinen | INSIDE Secure | kivinen@iki.fi |  | 2 | 7.4.4.10 | 7 | When looking at the table 7-22 which do have suitable bit rates for operating mode 2 and 3 (100 and 150 kb/s) but the there is no suitable mod index combination for the them, i.e., the table 20-6 defines #2 to have data rate of 100 kb/s and using mod index of 0.5 and channel spacing of 200 kHz, but only entry with that speed in the table 7-22 uses mod index of 1.0 and channel spacing of 400 kHz. Same with #3, i.e., there is suitable data rate and mod index, but the channel spacing is specified to be 400 kHz in table 7-22, not 200 kHz. |  | No | Technical | Revised | Add to table 7-22 "8 150 kbps; 2-FSK; mod index 0.5; channel spacing = 200 kHz"; add "9" as 100 kbps/mod index=0.5; channel spacing 200kHz;
8 | Tero Kivinen | INSIDE Secure | kivinen@iki.fi |  | 2 | 21.1.1 | 13 | There is no list of operating bands in 21.1.1, it is in the 21.5.1. | Change the “21.1.1 Operating frequence range” to “21.5.1 Operating frequency range” | Yes | Editorial | Accept |  | Applied
9 | Chris Calvert | Landis+Gyr | chris.calvert@landisgyr.com | 1-678-231-2826 | 2 | 10.1.2.8 | 16 | For SUN FSK Operating mode #1 - all of the similar SUN FSK bands set this up the Mandatory mode with 0.2 MHz channels. When this was discussed in January in Atlanta - it was agreed to keep the mandatory mode the same at the others so it fit well within the standard. So why was it changed to the 0.1 MHz channel which was discussed to be an option - not the mandatory mode? We should have the mandatory mode better match the other mandatory modes in the specification. | In Table 10-10 - for SUN FSK operating mode #1 - change ChanSpacing (MHz) value from 0.1 to 0.2 and change the TotalNumChan value from 19 to 10. | Yes | Technical | Revised | Change modulation index for 50kbps to 0.5; Change mode #1 to the 100kbps and Mode #2 to 50kbps.
10 | Chris Calvert | Landis+Gyr | chris.calvert@landisgyr.com | 1-678-231-2826 | 3 | 20.3 | 10 | For SUN FSK Operating mode #1 - all of the similar SUN FSK bands set this up the Mandatory mode with 0.2 MHz channels. When this was discussed in January in Atlanta - it was agreed to keep the mandatory mode the same at the others so it fit well within the standard. So why was it changed to the 0.1 MHz channel which was discussed to be an option - not the mandatory mode? We should have the mandatory mode better match the other mandatory modes in the specification. | In Table 20-6 - for Operating mode #1's Channel Spacing (kHz) - change from 100 to 200. | Yes | Technical | Revised | Change modulation index for 50kbps to 0.5; Change mode #1 to the 100kbps and Mode #2 to 50kbps.
11 | Chris Calvert | Landis+Gyr | chris.calvert@landisgyr.com | 1-678-231-2826 | 3 | 21 | 13 | Wrong sub-clause called out… | Change 21.1.1 to 21.5.1 | Yes | Editorial | Accept | Same as CID #8
12 | Chris Calvert | Landis+Gyr | chris.calvert@landisgyr.com | 1-678-231-2826 | 3 | 22.2.1.1 | 19 | Wrong sub-clause called out… | Where is says "Change first paragraph of 22.1.1.1…" - this should call out 22.2.1.1. | Yes | Editorial | Accept
13 | Chris Calvert | Landis+Gyr | chris.calvert@landisgyr.com | 1-678-231-2826 | 4 | 22.3.2 | 8 | The Yes under BDE in Table 22-2 should not be capitalized. | Change "Yes" under BDE in Table 22-2 to "yes" | No | Editorial | Accept
14 | Chris Calvert | Landis+Gyr | chris.calvert@landisgyr.com | 1-678-231-2826 | 4 | 22.3.3 | 12 | The Yes under BDE in Table 22-3 should not be capitalized. | Change "Yes" under BDE in Table 22-3 to "yes" | No | Editorial | Accept
15 | Stephen Chasko | Landis+Gyr | stephen.chasko@landisgyr.com | 678-258-1538 | 2 | 10.1.2.8 | 16 | For SUN FSK Operating mode #1 - all of the similar SUN FSK bands set this up the Mandatory mode with 0.2 MHz channels. When this was discussed in January in Atlanta - it was agreed to keep the mandatory mode the same at the others so it fit well within the standard. So why was it changed to the 0.1 MHz channel which was discussed to be an option - not the mandatory mode? We should have the mandatory mode better match the other mandatory modes in the specification. | In Table 10-10 - for SUN FSK operating mode #1 - change ChanSpacing (MHz) value from 0.1 to 0.2 and change the TotalNumChan value from 19 to 10. | Yes | Technical | Revised | Change modulation index for 50kbps to 0.5; Change mode #1 to the 100kbps and Mode #2 to 50kbps.
16 | Stephen Chasko | Landis+Gyr | stephen.chasko@landisgyr.com | 678-258-1538 | 3 | 20.3 | 10 | For SUN FSK Operating mode #1 - all of the similar SUN FSK bands set this up the Mandatory mode with 0.2 MHz channels. When this was discussed in January in Atlanta - it was agreed to keep the mandatory mode the same at the others so it fit well within the standard. So why was it changed to the 0.1 MHz channel which was discussed to be an option - not the mandatory mode? We should have the mandatory mode better match the other mandatory modes in the specification. | In Table 20-6 - for Operating mode #1's Channel Spacing (kHz) - change from 100 to 200. | Yes | Technical | Revised | Change modulation index for 50kbps to 0.5; Change mode #1 to the 100kbps and Mode #2 to 50kbps.
17 | Stephen Chasko | Landis+Gyr | stephen.chasko@landisgyr.com | 678-258-1538 | iv |  | 17 | copyright notice | should be 2016 to be consistent with rest of document | No | Editorial | Accept
18 | Stephen Chasko | Landis+Gyr | stephen.chasko@landisgyr.com | 678-258-1538 | vi |  | 7 | comments on the MAC imply this makes normative MAC layer changes - best to remove the last sentence. | Remove the sentence "Included are any 3 channel access and/or timing changes in the MAC necessary to support this PHY layer." | No | Editorial | Reject | Note: this text is copied from the approved PAR and reflects the scope of the project.
19 | Stephen Chasko | Landis+Gyr | stephen.chasko@landisgyr.com | 678-258-1538 | viii |  | 7 | In Introduction - comments on the MAC imply this makes normative MAC layer changes - best to remove the last sentence. | Remove the sentence "Included are any 3 channel access and/or timing changes in the MAC necessary to support this PHY layer." | No | Editorial | Reject | Note: this text is copied from the approved PAR and reflects the scope of the project.
20 | Stephen Chasko | Landis+Gyr | stephen.chasko@landisgyr.com | 678-258-1538 | i-x |  | all | page numbers are incorrect and inconsistent throughout | update page numbers, likely already planned to reove ammendment introduction | No | Editorial | Accept
21 | Kunal Shah | Silver Spring Networks | kshah@silverspringnet.com | not given | 3 | 21.1.1 | 13 | The sub-clause number should be 21.5.1 instead of 21.1.1 | Change as suggested | No | Editorial | Accept | Same resolution as CID #8
22 | Chris Calvert Hidetoshi Yokota | Landis+Gyr | chris.calvert@landisgyr.com hidetoshi.yokota@landisgyr.com | 1-678-231-2826 +81-3-5532-7455 | 2 | 10.1.2.8 | 16 | For SUN FSK Operating mode #1 - all of the similar SUN FSK bands set this up the Mandatory mode with 0.2 MHz channels. When this was discussed in January in Atlanta - it was agreed to keep the mandatory mode the same at the others so it fit well within the standard. So why was it changed to the 0.1 MHz channel which was discussed to be an option - not the mandatory mode? We should have the mandatory mode better match the other mandatory modes in the specification. | In Table 10-10 - for SUN FSK operating mode #1 - change ChanSpacing (MHz) value from 0.1 to 0.2 and change the TotalNumChan value from 19 to 10. | Yes | Technical | Revised | Change modulation index for 50kbps to 0.5; Change mode #1 to the 100kbps and Mode #2 to 50kbps.
23 | Chris Calvert Hidetoshi Yokota | Landis+Gyr | chris.calvert@landisgyr.com hidetoshi.yokota@landisgyr.com | 1-678-231-2826 +81-3-5532-7455 | 3 | 20.3 | 10 | For SUN FSK Operating mode #1 - all of the similar SUN FSK bands set this up the Mandatory mode with 0.2 MHz channels. When this was discussed in January in Atlanta - it was agreed to keep the mandatory mode the same at the others so it fit well within the standard. So why was it changed to the 0.1 MHz channel which was discussed to be an option - not the mandatory mode? We should have the mandatory mode better match the other mandatory modes in the specification. | In Table 20-6 - for Operating mode #1's Channel Spacing (kHz) - change from 100 to 200. | Yes | Technical | Revised | Change modulation index for 50kbps to 0.5; Change mode #1 to the 100kbps and Mode #2 to 50kbps.
24 | Chris Calvert Hidetoshi Yokota | Landis+Gyr | chris.calvert@landisgyr.com hidetoshi.yokota@landisgyr.com | 1-678-231-2826 +81-3-5532-7455 | 3 | 21 | 13 | Wrong sub-clause called out… | Change 21.1.1 to 21.5.1 | Yes | Editorial | Accept | Same resolution as CID #8
25 | Chris Calvert Hidetoshi Yokota | Landis+Gyr | chris.calvert@landisgyr.com hidetoshi.yokota@landisgyr.com | 1-678-231-2826 +81-3-5532-7455 | 3 | 22.2.1.1 | 19 | Wrong sub-clause called out… | Where is says "Change first paragraph of 22.1.1.1…" - this should call out 22.2.1.1. | Yes | Editorial | Accept | Same resolution as CID #8
26 | Chris Calvert Hidetoshi Yokota | Landis+Gyr | chris.calvert@landisgyr.com hidetoshi.yokota@landisgyr.com | 1-678-231-2826 +81-3-5532-7455 | 4 | 22.3.2 | 8 | The Yes under BDE in Table 22-2 should not be capitalized. | Change "Yes" under BDE in Table 22-2 to "yes" | No | Editorial | Accept | Same resolution as CID #8
27 | Chris Calvert Hidetoshi Yokota | Landis+Gyr | chris.calvert@landisgyr.com hidetoshi.yokota@landisgyr.com | 1-678-231-2826 +81-3-5532-7455 | 4 | 22.3.3 | 12 | The Yes under BDE in Table 22-3 should not be capitalized. | Change "Yes" under BDE in Table 22-3 to "yes" | No | Editorial | Accept | Same resolution as CID #8

## LB117 Rougue
CID | Name | Affiliation | Email | Phone # | Page | Sub-clause | Line # | Comment | Proposed Change | Must Be Satisfied? (enter Yes or No) | Category | Resolution | Resolution Detail | Editor's Status | Editor's Notes
R1 | Laurent Stephane | Gridbee Communications | stephane.laurent@gridbeecom.com | Not Given | 13 |  | 7 | "A device shall support operating mode #1"--> 50Kbit with 100kHz channel spacing was supposed to be a viable option to allow more channels in the same band. We should stick to the 4g standard and keep 200KHz - 50kbit as mandatory. Systems have already been or will be installed based on 4g specifications. By forcing this low data rate as a mandatory mode, do we really specify a standard that will be of help for India Smart grid, Smart Cities and M2M applications? | Move 50kbit/s, 100 KHz channel spacing as an optional mode | NA | Technical | Revised | Change 100kbps to be mode #1 (mandatory) and change mod index for 50kbps to 0.5.
R2 | Laurent Stephane | Gridbee Communications | stephane.laurent@gridbeecom.com | Not Given | 1 |  |  | Ministry of Telecommunication in India is planning to open extra spectrum from 855 to 865MHz band for smart grid, smart cities purpose. We should reconsider the proposal of having 100KHz band as mandatory. In that context, anticipating that decision will be taken before end of 2016, we should pull back to 802.15.4g spec but ask for 100kbits/s min data rate which will be lot more suitable for overall applications. |  | NA | Technical | Revised | Change 100kbps to be mode #1 (mandatory) and change mod index for 50kbps to 0.5.