## IEEE_Cover
May 2016 |  | IEEE P802.15-15-0361-00-0010
IEEE P802.15
Wireless Personal Area Networks
Project | IEEE P802.15 Working Group for Wireless Personal Area Networks (WPANs)
Title | 802.15.10 Consolidated Comment Entry Form
Date Submitted | 2016-05-06
Source | *Verotiana Rabarijaona, Fumihide Kojima, +Hiroshi Harada | Voice: +81 46-847-5075
*NICT +Kyoto university
| * Hikarinooka 3-4 Yokosuka, Kanagawa, Japan | E-mail: *r.h.verotiana@ieee.org
Re: | Consolidated comment entry form 318-49
Abstract | Provides resolutions to technical comments
Purpose | [The resolutions are to be used by the technical editor to modify the draft]
Notice | This document has been prepared to assist the IEEE P802.15. It is offered as a basis for discussion and is not binding on the contributing individual(s) or organization(s). The material in this document is subject to change in form and content after further study. The contributor(s) reserve(s) the right to add, amend or withdraw material contained herein.
Release | The contributor acknowledges and accepts that this contribution becomes the property of IEEE and may be made publicly available by P802.15.

## LB118 Comments
CID | Name | Affiliation | Page | Sub-clause | Line # | Comment | Proposed Change | E/T | Must Be Satisfied? (enter Yes or No) | Technical Category | A, Revise, R, W | Resolution | Assigned To: | Resolution status (Resolved, Approved-RDN, WiP, TBR, Withdrawn) | Drafting Status
4001 | Verotiana Rabarijaona | NICT | 3 | 3.1 | 11 | The definition of "announced link metric" is already in Table 10. Same thing with "observed link metric" | Delete
4002 | Verotiana Rabarijaona | NICT | 3 | 3.1 | 12 | "used when links are not assumed to be symmetric". The announced link metric is used even when links are symmetric | Delete | E | N
4003 | Noriyuki Sato | OKI | 3 |  | 21 | Definition of coordinator is defined in IEEE802.15.4. However, the meaning of full function device in this document may mislead. It should use the word 'Full function devive of IEEE802.15.4'. | Put a note "which is defined in IEEE802.15.4" at the end of sentence. | E | Y
4004 | Verotiana Rabarijaona | NICT | 4 | 3.1 | 1 | "when links are not assumed to be symmetric." Use a positive statement | Replace with "when links are assumed to be assymetric" | E | N
4005 | Verotiana Rabarijaona | NICT | 5 | 3.2 | 52 | Replace "routing via sibling" w/ "routing via a sibling" here and everwhere else | See comment | E | N
4006 | Verotiana Rabarijaona | NICT | 7 | 4.3 | 43 | "mesh missing" after the second L2R | Add it | E | N
4007 | Tero Kivinen | INSIDE Secure | 7 | 4.3 | 47 | Explain how the services are identified, i.e., explain MeshID string here, and say it can be used to identify the service. Also explain that the string format and actual values are outside the scope. Perhaps even give examples what the MeshIDs for L2rMeshId1 and L2rMeshId2 could be. |  | E | No
4008 | Verotiana Rabarijaona | NICT | 8 | 4.3 | 1 | "the PanC DC is used to send address assignment (AA) IEs between L2R devices and the PAN coordinator." could be more accurate | Replace with "the PanC DC is used to exchange short address assignment (AA) related IEs between L2R devices and the PAN coordinator" | E | N
4009 | Verotiana Rabarijaona | NICT | 9 | 4.3 | 48 | Introduce the mesh ID earlier in the document | Insert "An L2R mesh has a mesh identifier (ID)." after "etc." | E | N
4010 | Verotiana Rabarijaona | NICT | 10 | 4.4.1 | 43 | Insert a comma before "each" | See comment | E | N
4011 | Verotiana Rabarijaona | NICT | 10 | 4.4.1 | 53 | "to be sent to" s/b "intended for" | Make it so | E | N
4012 | Verotiana Rabarijaona | NICT | 11 | 4.4.1 | 31 | Insert a definition for storing mode in 3.1 | See comment | E | N
4013 | Noriyuki Sato | OKI | 11 |  | 46 | Hob-by-hop retransmission s/b Hop-by-hop retransmission | Fix it | E | Y
4014 | Verotiana Rabarijaona | NICT | 12 | 4.4.1 | 9 | The use of a feature based on "SMi" can also be optional | Replace "Y/N" with "Y/N/O" | E | N
4015 | Verotiana Rabarijaona | NICT | 12 | 4.4.2 | 29 | Replace "addressing" w/ "address" in the Table | See comment
4016 | Tero Kivinen | INSIDE Secure | 12 | 4.4.2 | 36 | I still think the multicast row for SSPAN is confusing. | Replace the “(64-bit broadcast address OR short broadcast address) flooding and higher layer filtering” with “(64-bit OR short) broadcast address flooding and higher layer filtering” | E | No
4017 | Tero Kivinen | INSIDE Secure | 12 | 4.4.2 | 39 | Short address range for multicast is wrong. | Replace “0x00ff – 0xfffd” with “0xff00 – 0xfffd”. | T | Yes | Editorial | A |  | Rabarijaona
4018 | Noriyuki Sato | OKI | 12 |  | 39 | Short address space should be (0xff00 - 0xfffd) | Fix it | E | Y
4019 | Tero Kivinen | INSIDE Secure | 13 | 5.1.1.1 | 28 | Typo | Replace “802.1.5.4” with “802.15.4” | E | No
4020 | Verotiana Rabarijaona | NICT | 16 | 5.1.2.1 | 32 | insert "Empty" before "L2R-D IE" and "i.e." before where | See comment
4021 | Tero Kivinen | INSIDE Secure | 16 | 5.1.2.1 | 32 | This text here says we send L2R-D IE where the Content field is empty, but on the line 34 we say that “the next higher layer indicates which L2R mesh it wishes to discover with the parameter MeshID of the primitive”, and on line 42 it is said that “If the Mesh ID field in the L2R-D IE contains a non-NULL string, a device should respond only if it belongs to an L2R mesh corresponding to the mesh ID indicated”. This last can never be true, as the EBRs are always sent with empty content, so there cannot be MeshIDs in there. | Remove the text where it says that “where the Content field is omitted”, and replace it with text saying that only information in the L2R-D IE that is meaningful in the EBR is the MeshID field inside the L2R-D IE. Or remove the line 42 text filtering responses based on the Mesh ID in L2R-D IE in EBR. | T | Yes | Discovery | Revise | Delete "If the Mesh ID field in the L2R-D IE contains a non-NULL string, a device should respond only if it belongs to an L2R mesh corresponding to the mesh ID indicated." on l.42 | Rabarijaona
4022 | Verotiana Rabarijaona | NICT | 16 | 5.1.2.1 | 40 | insert "Empty" before "L2R-D IE" | See comment
4023 | Tero Kivinen | INSIDE Secure | 16 | 5.1.2.1 | 47 | There is no longer Number of Services fields, nor the Service List field. Change this text to reflect the MeshID string format. |  | T | Yes | Discovery | Revise | This sentence should have been deleted as a result of the resolution of CID 3109. Delete "If an L2R router belongs to an SL2R mesh and receives an empty L2R-D IE, it replies with an L2R-D IE such that the Number of Services field is set to zero and the Service List field is omitted." on l.47 | Rabarijaona
4024 | Tero Kivinen | INSIDE Secure | 16 | 5.1.2.1 | 48 | This text here would indicate that SL2R mesh is such mesh that there cannot be any other meshes in the same PAN. Is this true. And why is this text here? How does the L2R router within the SL2R mesh know that some other joining node is in discovery phase, and why does it send ROOT_CONFLICTS only at that time? | Explictly say that if we have one S2LR mesh in the PAN which is created by the PAN coordinator, that there can or cannot be any other meshes in the same PAN. If no other meshes are allowed, specify what happens if the node already created a mesh, and then PAN coordinator decides to form SL2R mesh? Also specify that nodes are not allowed to form mesh if there is already SL2R mesh in the PAN. If you can have both one SL2R mesh and other meshes in same mesh, then what is the text trying to say here? | T | Yes | SL2R |  |  | Sato
4025 | Verotiana Rabarijaona | NICT | 16 | 5.1.2.1 | 51 | "higher layers s/b" NHL | See comment
4026 | Verotiana Rabarijaona | NICT | 16 | 5.1.2.1 | 53 | "is" missing after "notification | Add it
4027 | Verotiana Rabarijaona | NICT | 17 | 5.1.2.1.1 | 3 | "MeshID" and "Mesh ID" are both used. | Pick one
4028 | Verotiana Rabarijaona | NICT | 17 | 5.1.2.1.1 | 12 | "the" s/b "an" before "L2R mesh" | Make it so
4029 | Verotiana Rabarijaona | NICT | 17 | 5.1.2.1.1 | 12 | "matching" s/b "identified by" | Make it so
4030 | Tero Kivinen | INSIDE Secure | 17 | 5.1.2.1.2 | 24 | What does NULL string mean? In C-code NULL string would be pointer pointing to address 0, and string terminated with NUL (ASCII character 0) creates an empty string. I assume here we are talking about the MeshID whose length is zero, not either of the above. | Replace “NULL string” with “string with length of zero”. | E | No
4031 | Verotiana Rabarijaona | NICT | 17 | 5.1.2.1.2 | 30 | "invokes" s/b "issues" | Make it so
4032 | Verotiana Rabarijaona | NICT | 18 | 5.1.2.2.1 | 42 | "with an empty content field" is redundant | Delete
4033 | Verotiana Rabarijaona | NICT | 23 | 5.1.2.3 | 18 | "its next higher layer" s/b "the L2R sublayer | Make it so
4034 | Tero Kivinen | INSIDE Secure | 24 | 5.1.2.5 | 46 | It mentions here that if there is multiple PANs then EUI-64 addresses are used, but in addition to multiple PANs, I think the EUI-64 addresses are also always used if there is no direct connection between mesh root and PAN coordinator. Perhaps this should also be mentioned here. | Change “If multiple PANs are present in the L2R mesh” to “If multiple PANs are present in the L2R mesh, or if there is no direct connection between PAN coordinator and mesh root”. Also add text that none of this short address allocation parts are used if EUI-64 are used in the mesh. This also allows removing text talking about the PanC DC in the 5.1.2.5.3 etc, as it none of the short address allocation procedures are used unless PanC DC is set. | E | No
4035 | Verotiana Rabarijaona | NICT | 26 | 5.1.2.5.2 | 1 | Insert "through the DC" after "coorditnator | See comment
4036 | Verotiana Rabarijaona | NICT | 45 | 5.2.6 | 17 | Use a topology consistent with Figure 14. 15. 16 | See comment
4037 | Verotiana Rabarijaona | NICT | 46 | 5.2.7.1 | 15 | Delete "P2P" before "PQM" | See comment
4038 | Verotiana Rabarijaona | NICT | 48 | 5.2.7.1 | 33 | Replace "transmit" with "forward" from step 2 | See comment
4039 | Verotiana Rabarijaona | NICT | 50 | 5.2.7.1 | 6 | [S..] is used to describe the path included in the IE in non storing mode but is not described anywhere in the text | Describe in 5.2.7.2
4040 | Verotiana Rabarijaona | NICT | 52 | 5.2.7.2 | 15 | "<=" s/b "same or older" | Make it so
4041 | Verotiana Rabarijaona | NICT | 67 | 5.5.1.4 | 52 | Delete "can be" | See comment
4042 | Tero Kivinen | INSIDE Secure | 70 | 6.1.1 | 48 | The text here says that the Content field in an EB is formatted as follows, but it does not specify at all what is the format in the EBR. | This also needs to be fixed to explain what is the format for EBR. | T | Yes | IE |  |  | Perkins
4043 | Tero Kivinen | INSIDE Secure | 95 | 7.1.1.2 | 18 | The KeyExchangeMode is not really Enumeration, as the entries in the table 11 are numbers from 0b00-0b11. | Change type to Integer. | E | No
4044 | Tero Kivinen | INSIDE Secure | 97 | 7.1.1.4 | 24 | KeyExchangeMode does note explain where the numbers come. Change the valid range to “As defined in Table 11”. |  | E | No
4045 | Verotiana Rabarijaona | NICT | 108 | 7.1.2.2 | 38 | "not" not needed | Delete
4046 | Verotiana Rabarijaona | NICT | 108 | 7.1.2.2 | 38 | Italizice the L2IB attribute | See comment
4047 | Tero Kivinen | INSIDE Secure | 110 | 7.1.2.4 | 5 | The RequestingDeviceAddress is missing from the L2RLME-AA-RP.request. Note, that ExtendedAddress or the AllocatedAddress cannot be used to route the packet back in case the mesh uses short addresses. i.e., if new device makes request, it will identify itself by extended address. The first coordinator sends it through L2R mesh and uses its own short address as source (the mesh uses short addresses), all nodes in the middle cannot store the information where the new node is as it does not yet have short address, thus they just forward the frame. The mesh root will allocate the new short address, and now it needs to send it back to joining device, but it cannot use the joining devices short address, as the nodes in between does not know where that new address is, and it cannot use extended address, as the mesh uses short addresses... | Add RequestingDeviceAddress which is the address of the closest coordinator or the device itself for maintenance to the L2RLME-AA-RP.request. | T | Yes | AA |  |  | Sato
4048 | Verotiana Rabarijaona | NICT | 110 | 7.1.2.4 | 24 | The type s/b "EUI-64 address" and the Range "Any valid EUI-64 address. See also Table 45 | See comment
4049 | Verotiana Rabarijaona | NICT | 126 | A | 12 | Wrong reference. S/b 5.2.2. and 5.3.1 | Make it so

## LB118 Rogue
CID | Name | Affiliation | Page | Sub-clause | Line # | Comment | Proposed Change | E/T | Must Be Satisfied? (enter Yes or No) | Technical Category | A, Revise, R, W | Resolution | Assigned To: | Resolution status (Resolved, Approved-RDN, WiP, TBR, Withdrawn) | Drafting Status
R4001 | Charlie Perkins | Futurewei | 1 | 1.2 | 44 | Could improve "Specifically" | Use "In particular" |  | N
R4002 | Charlie Perkins | Futurewei | 1 | 1.2 | 54 | Could improve "gathering" | Use "collection" | E | N
R4003 | Charlie Perkins | Futurewei | 2 | 1.2 | 1 | Could improve "Allowing for single hop appearance at" | Use "Present the appearance of a single hop to" | E | N
R4004 | Charlie Perkins | Futurewei | 2 | 1.2 | 15 | Could improve "IEEE Std 802.15.4" | Perhaps "IEEE Std 802.15.4 - 2015" | E | N
R4005 | Charlie Perkins | Futurewei | 4 | 3.1 | 25 | Check whether SSPAN can exist without any mesh | If so, adjust the definition. | E | N
R4006 | Charlie Perkins | Futurewei | 10 | 4.4.1 | 54 | Could improve "to reduce the traffic" | Use "traffic reduction" | E | N
R4007 | Charlie Perkins | Futurewei | 11 | 4.4.1 | 17 | New acronym "SM" | Put into list of acronyms in clause 3.2 | E | N
R4008 | Charlie Perkins | Futurewei | 11 | 4.4.1 | 24 | Could improve "rout" | Use "route" | E | N
R4009 | Charlie Perkins | Futurewei | 12 | 4.4.1 | 6 | Could improve "either one" | Use "one or the other" | E | N
R4010 | Charlie Perkins | Futurewei | 12 | 4.4.1 | 40 | Could improve "0x00ff" | Use "0xff00" | E | N
R4011 | Charlie Perkins | Futurewei | 16 | 5.1.2.1 | 53 | Could improve "notification sent" | Use "notification is sent" | E | N
R4012 | Charlie Perkins | Futurewei | 18 | 5.1.2.2.1 | 40 | Could improve "the mesh selection" | Use "mesh selection" | E | N
R4013 | Charlie Perkins | Futurewei | 18 | 5.1.2.2.1 | 54 | Could improve "L2R mesh is out of" | Use "L2R mesh (or meshes) is out of" | E | N
R4014 | Charlie Perkins | Futurewei | 24 | 5.1.2.5 | 35 | Could improve "according to" | Use "using" | E | N
R4015 | Charlie Perkins | Futurewei | 25 | 5.1.2.5.1 | 2 | Could improve "duration the device" | Use "duration for which the device" | E | N
R4016 | Charlie Perkins | Futurewei | 25 | 5.1.2.5.1 | 5 | Could improve "If the L2R router receives" | Use "If the coordinator receives" | E | N
R4017 | Charlie Perkins | Futurewei | 25 | 5.1.2.5.1 | 22 | Could improve "If the joining device is an RFD" | What if the joining device is FFD? Is the procedure different? | E | N
R4018 | Charlie Perkins | Futurewei | 28 | 5.2.1 | 29 | Could improve the information for "M" | Use a bullet list for the possibilities | E | N
R4019 | Charlie Perkins | Futurewei | 30 | 5.2.1 | 41 | Could improve "concludes"; too anthropomorphic | Use "determines" <occurs elsewhere> | E | N
R4020 | Charlie Perkins | Futurewei | 31 | 5.2.1 | 26 | Could improve "0-63" | Use "1-63" | E | N
R4021 | Charlie Perkins | Futurewei | 32 | 5.2.1 | 18 | Could improve "0x00-0x0f" | Use "0x00-0xff"; is a separate field needed for metric type? | E | N
R4022 | Charlie Perkins | Futurewei | 32 | 5.2.1 | 27 | Could improve "," | Use ";" in both places | E | N
R4023 | Charlie Perkins | Futurewei | 33 | 5.2.1 | 28 | Could improve "," | Use ";" | E | N
R4024 | Charlie Perkins | Futurewei | 42 | 5.2.4.1 | 48 | Undefined term "MAC filtering" (also occurs later,e.g. Figure 27) | Please clarify, or perhaps better add a definition to clause 3.1 | E | N
R4025 | Charlie Perkins | Futurewei | 42 | 5.2.5.1 | 48 | Could improve "two TC IE on" | Use "two TC IEs on" | E | N
R4026 | Charlie Perkins | Futurewei | 47 | 5.2.7.1 | 46 | Branch missing for "NO" on "Do I have a path…" | Insert arrow to "TTL = TTL - 1" | E | N
R4027 | Charlie Perkins | Futurewei | 55 | 5.4 | 3 | Could improve "achieve" ; too anthropomorphic | Use "enable" | E | N
R4028 | Charlie Perkins | Futurewei | 55 | 5.4 | 8 | Could improve "The SA:" | Use "The source address (SA):", matching the style of the other bullet items | E | N
R4029 | Charlie Perkins | Futurewei | 55 | 5.4.1.1 | 35 | Could improve "Source routing" | Use "Source routing (non-storing mode)" | E | N
R4030 | Charlie Perkins | Futurewei | 55 | 5.4.1.1 | 37 | Could improve "but do not" | Use "but do not otherwise" | E | N
R4031 | Charlie Perkins | Futurewei | 55 | 5.4.1.2 | 47 | Could improve "Hop-by-hop routing" | Use "Hop-by-hop routing (storing mode)" | E | N
R4032 | Charlie Perkins | Futurewei | 56 | 5.4.1.2 | 30 | Could improve "the latter two cases" | Use "that case" | E | N
R4033 | Charlie Perkins | Futurewei | 57 | 5.4.1.2 | 51 | Clarify intention of the phrase "for the first time" | Is the sentence not applicable to retries? | E | N
R4034 | Charlie Perkins | Futurewei | 57 | 5.4.1.2 | 51 | Could improve "The value of the TTL field is decreased before each transmission of the frame by intermediate hops." | Use "Each intermediate hop decreases the value of the TTL field before transmission of the frame." | E | N
R4035 | Charlie Perkins | Futurewei | 58 | 5.4.1.3 | 11 | Could improve "PAN coordinator of PAN ID 1" | Use "PAN coordinator 1" | E | N
R4036 | Charlie Perkins | Futurewei | 58 | 5.4.1.3 | 51 | Downward arrows missing on left side | Insert two downward arrows | E | N
R4037 | Charlie Perkins | Futurewei | 59 | 5.4.1.4 | 44 | Could improve "R1" | Use "RL" | E | N