## IEEE_Cover
January 2016 |  | P802-15_Comment_Entry_Form.xls
IEEE P802.15
Wireless Personal Area Networks
Project | IEEE P802.15 Working Group for Wireless Personal Area Networks (WPANs)
Title | 802.15 Letter Ballot Comment Submission
Date Submitted | Thursday, January 21, 2016
Source | Rick Alfvin | Voice: 585-781-0952
Verilan, Inc.
| Portland, OR 97225 | E-mail: alfvin@ieee.org
Re:
Abstract | Comments for Letter Ballot
Purpose | [This document is used to submit comments for an 802.15 Letter Ballot.]
Notice | This document has been prepared to assist the IEEE P802.15. It is offered as a basis for discussion and is not binding on the contributing individual(s) or organization(s). The material in this document is subject to change in form and content after further study. The contributor(s) reserve(s) the right to add, amend or withdraw material contained herein.
Release | The contributor acknowledges and accepts that this contribution becomes the property of IEEE and may be made publicly available by P802.15.

## Comments
Name | Affiliation | Email | Page | Sub-clause | Line # | Comment | Proposed Change | E/T
Volker Jungnickel | Fraunhofer HHI | volker.jungnickel@hhi.fraunhofer.de | page 6 | 4.2. | first paragraph below Table 1 | replace text | The IEEE 802.15.7r1 visible-light communication personal area network (VPAN) standard maps the intended applications to six topologies: Peer-to-peer, star, broadcast, relaying, coordinated and heterogeneous, as shown in Figure 1.
Volker Jungnickel | Fraunhofer HHI | volker.jungnickel@hhi.fraunhofer.de | page 6 | 4.2. | second paragraph below Table 1 | replace text | In the star topology, the communication is established between devices and a single central controller, called the coordinator. In the peer-to-peer topology, one of the two devices in an association takes on the role of the coordinator. In the relaying topology, an intermediate relay node is introduced between the coordinator and the device. In the coordinated topology, multiple devices communicate with multiple coordinators, supervised by a global controller. The global controller has a fixed network link to each coordinator. In the heterogeneous topology, data transmission over the optical wireless link can be combined with a parallel radio-based wireless link, supervised by a global controller. Note that the functionality of the global controller is not part of the 802.15.7r1.
Volker Jungnickel | Fraunhofer HHI | volker.jungnickel@hhi.fraunhofer.de | page 6 | 4.2. | third paragraph below Table 1 | replace text | Each device, coordinator, relay or global controller has a unique 64-bit address. When a device associates with a coordinator or relay node, it is allowed to be allocated a shortened 16-bit address. Either address is allowed to be used for communication within the VPAN managed by the coordinator, the relay node or the global controller. The coordinator, the relay node and the global controller might often be mains powered, while the devices will often be battery powered.
Volker Jungnickel | Fraunhofer HHI | volker.jungnickel@hhi.fraunhofer.de | page 7 | 4.2. | top of page | insert new figure
Volker Jungnickel | Fraunhofer HHI | volker.jungnickel@hhi.fraunhofer.de | page 7 | 4.2. | second paragraph below Figure 1 | replace text | The network formation is performed by the higher layer, which is not part of this standard. Apart from the peer-to-peer and star topologies, IEEE 802.15.7r1 devices are also allowed to operate in a broadcast only topology without being part of a network, i.e., without being associated to any device or having any devices associated to them. Moreover, the devices are allowed to work in the relaying topology, where an additional relay is used between the device and the coordinator. Further, the devices are allowed to operate in the coordinated topology, where a global controller is introduced to perform higher layer functions such as handover between adjacent coordinators and interference management. Finally, the devices are allowed to operate in the heterogeneous topology, where an additional bidirectional radio link is introduced, where the optical link is either unidirectional or bidirectional. A brief overview on how each supported topology may be formed is provided in 4.2.1, 4.2.2, 4.2.3., 4.2.4, 4.2.5 and 4.2.6.
Volker Jungnickel | Fraunhofer HHI | volker.jungnickel@hhi.fraunhofer.de | page 7 | 4.2. | last paragraph in clause 4.2. | discuss if text is appropriate in case that infrared (invisible light) is being used | eventually reformulate or delete text
Volker Jungnickel | Fraunhofer HHI | volker.jungnickel@hhi.fraunhofer.de | page 8 | 4.2.4. | after last paragraph in clause 4.2. | Add new subclause 4.2.4. Relay topology | In the relay topology, an intermediate relay is used to assist a transmission via a direct optical wireless link. In the relay topology, each relay supports different duplexing and relay modes. For full duplex (FD), the relay receives and transmits data simultaneously, while in half duplex (HD), the relay receives the data in one time slot and retransmits it in another time slot. The relay supports two modes; amplify-and-forward (AF), and decode-and-forward (DF). In AF mode, the RD receives the data from the AP, which are then retransmitted after amplification. In DF mode, the data received by the RD is decoded and then retransmitted from the relay to the destination device. In case the device is disconnected from the coordinator, a relay search request is conducted, including the capabilitzies . The AP broadcasts a search RD request frame. Each RD replies back on the control channel with its own capabilities including duplexing and relaying modes. The AP selects the RD that provides the best performance according to a specific criterion. The AP initiates a relay setup link procedure between the AP, selected REL and the UD. A connection remains active until the direct link between the AP and UD is reinitiated and the AP requires a termination of the link between the AP and REL.
Volker Jungnickel | Fraunhofer HHI | volker.jungnickel@hhi.fraunhofer.de | page 8 | 4.2.5. | after last paragraph in clause 4.2. | Add new subclause 4.2.5. Coordinated topology | In the coordinated topology, multiple coordinators are connected to each other and to a global controller through a fixed backhaul network. The backhaul can be either a wired connection (Ethernet link, powerline link, etc.) or a wireless connection, which is out of the scope of this specification. Multiple VPANs are coordinated by the global controller. The global controller is in charge of various kinds of coordination among the multiple VPANs, e.g. handover, interference management, VPAN status monitoring, etc. Note that in the coordinated topology, besides the communication over the optical wireless link, the required signaling between all coordinators and the global controller over the fixed connections is specified.
Volker Jungnickel | Fraunhofer HHI | volker.jungnickel@hhi.fraunhofer.de | page 8 | 4.2.6. | after last paragraph in clause 4.2. | Add new subclause 4.2.6. Heterogenous topology | The IEEE 802.15.7r1 specification supports heterogeneous networking of optical wireless and radio links. Each coordinator is connected to the global controller and other coordinators through a fixed backhaul link. Each coordinator provides optical wireless access to devices while the RF AP provides RF access to one or multiple devices. As shown in Table 2, three types of devices according to the capabilities in supporting VLC and RF are considered. Type 1 devices support VLC only operations. Type 2 devices support VLC downlink operations as well as RF downlink and uplink operations. Type 3 devices support VLC uplink and downlink operations as well as RF uplink and downlink operations. Parallel transmission through both VLC link and RF link and handover between VLC link and RF link can be used. For type 2 devices, uplink traffic shall be transmitted via the RF link. Command frames or ACK frames with destination address set to the coordinator shall be transmitted first to the global controller via the RF link and then forwarded to the coordinator via the backhaul link. Note that data and control signals can be transported as Ethernet or IP packets over the RF uplink, depending on the global controller used, what is likely to increase the overall latency.