## IEEE_Cover
January 2016 |  | P802-15_Comment_Entry_Form.xls
IEEE P802.15
Wireless Personal Area Networks
Project | IEEE P802.15 Working Group for Wireless Personal Area Networks (WPANs)
Title | 802.15 Letter Ballot Comment Submission
Date Submitted | Thursday, January 21, 2016
Source | Rick Alfvin | Voice: 585-781-0952
Verilan, Inc.
| Portland, OR 97225 | E-mail: alfvin@ieee.org
Re:
Abstract | Comments for Letter Ballot
Purpose | [This document is used to submit comments for an 802.15 Letter Ballot.]
Notice | This document has been prepared to assist the IEEE P802.15. It is offered as a basis for discussion and is not binding on the contributing individual(s) or organization(s). The material in this document is subject to change in form and content after further study. The contributor(s) reserve(s) the right to add, amend or withdraw material contained herein.
Release | The contributor acknowledges and accepts that this contribution becomes the property of IEEE and may be made publicly available by P802.15.

## Comments
Name | Affiliation | Email | Page | Sub-clause | Line # | Comment | Proposed Change | E/T
Volker Jungnickel | Fraunhofer HHI | volker.jungnickel@hhi.fraunhofer.de | page 6 | 4.2. | first paragraph below Table 1 | replace text | The IEEE 802.15.7r1 visible-light communication personal area network (VPAN) standard maps the intended applications to six topologies: Peer-to-peer, star, broadcast, relaying, coordinated and heterogeneous, as shown in Figure 1. | T
Volker Jungnickel | Fraunhofer HHI | volker.jungnickel@hhi.fraunhofer.de | page 6 | 4.2. | second paragraph below Table 1 | replace text | In the star topology, the communication is established between devices and a single central controller, called the coordinator. In the peer-to-peer topology, one of the two devices in an association takes on the role of the coordinator. In the relaying topology, an intermediate relay node is introduced between the coordinator and the device. In the coordinated topology, multiple devices communicate with multiple coordinators, supervised by a global controller. The global controller has a fixed network link to each coordinator. In the heterogeneous topology, data transmission over the optical wireless link can be combined with a parallel radio-based wireless link, supervised by a global controller. Note that the functionality of the global controller is not part of the 802.15.7r1. | T
Volker Jungnickel | Fraunhofer HHI | volker.jungnickel@hhi.fraunhofer.de | page 6 | 4.2. | third paragraph below Table 1 | replace text | Each device, coordinator, relay or global controller has a unique 64-bit address. When a device associates with a coordinator or relay node, it is allowed to be allocated a shortened 16-bit address. Either address is allowed to be used for communication within the VPAN managed by the coordinator, the relay node or the global controller. The coordinator, the relay node and the global controller might often be mains powered, while the devices will often be battery powered. | T
Volker Jungnickel | Fraunhofer HHI | volker.jungnickel@hhi.fraunhofer.de | page 7 | 4.2. | top of page | insert new figure |  | T
Volker Jungnickel | Fraunhofer HHI | volker.jungnickel@hhi.fraunhofer.de | page 7 | 4.2. | second paragraph below Figure 1 | replace text | The network formation is performed by the higher layer, which is not part of this standard. Apart from the peer-to-peer and star topologies, IEEE 802.15.7r1 devices are also allowed to operate in a broadcast only topology without being part of a network, i.e., without being associated to any device or having any devices associated to them. Moreover, the devices are allowed to work in the relaying topology, where an additional relay is used between the device and the coordinator. Further, the devices are allowed to operate in the coordinated topology, where a global controller is introduced to perform higher layer functions such as handover between adjacent coordinators and interference management. Finally, the devices are allowed to operate in the heterogeneous topology, where an additional bidirectional radio link is introduced, where the optical link is either unidirectional or bidirectional. A brief overview on how each supported topology may be formed is provided in 4.2.1, 4.2.2, 4.2.3., 4.2.4, 4.2.5 and 4.2.6. | T
Volker Jungnickel | Fraunhofer HHI | volker.jungnickel@hhi.fraunhofer.de | page 7 | 4.2. | last paragraph in clause 4.2. | discuss if text is appropriate in case that infrared (invisible light) is being used | eventually reformulate or delete text | E
Volker Jungnickel | Fraunhofer HHI | volker.jungnickel@hhi.fraunhofer.de | page 8 | 4.2.4. | after last paragraph in clause 4.2. | Add new subclause 4.2.4. Relay topology | In the relay topology, an intermediate relay is used to assist a transmission via a direct optical wireless link. In the relay topology, each relay supports different duplexing and relay modes. For full duplex (FD), the relay receives and transmits data simultaneously, while in half duplex (HD), the relay receives the data in one time slot and retransmits it in another time slot. The relay supports two modes; amplify-and-forward (AF), and decode-and-forward (DF). In AF mode, the RD receives the data from the AP, which are then retransmitted after amplification. In DF mode, the data received by the RD is decoded and then retransmitted from the relay to the destination device. In case the device is disconnected from the coordinator, a relay search request is conducted, including the capabilitzies . The AP broadcasts a search RD request frame. Each RD replies back on the control channel with its own capabilities including duplexing and relaying modes. The AP selects the RD that provides the best performance according to a specific criterion. The AP initiates a relay setup link procedure between the AP, selected REL and the UD. A connection remains active until the direct link between the AP and UD is reinitiated and the AP requires a termination of the link between the AP and REL. | T
Volker Jungnickel | Fraunhofer HHI | volker.jungnickel@hhi.fraunhofer.de | page 8 | 4.2.5. | after last paragraph in clause 4.2. | Add new subclause 4.2.5. Coordinated topology | In the coordinated topology, multiple coordinators are connected to each other and to a global controller through a fixed backhaul network. The backhaul can be either a wired connection (Ethernet link, powerline link, etc.) or a wireless connection, which is out of the scope of this specification. Multiple VPANs are coordinated by the global controller. The global controller is in charge of various kinds of coordination among the multiple VPANs, e.g. handover, interference management, VPAN status monitoring, etc. Note that in the coordinated topology, besides the communication over the optical wireless link, the required signaling between all coordinators and the global controller over the fixed connections is specified. | T
Volker Jungnickel | Fraunhofer HHI | volker.jungnickel@hhi.fraunhofer.de | page 8 | 4.2.6. | after last paragraph in clause 4.2. | Add new subclause 4.2.6. Heterogenous topology | The IEEE 802.15.7r1 specification supports heterogeneous networking of optical wireless and radio links. Each coordinator is connected to the global controller and other coordinators through a fixed backhaul link. Each coordinator provides optical wireless access to devices while the RF AP provides RF access to one or multiple devices. As shown in Table 2, three types of devices according to the capabilities in supporting VLC and RF are considered. Type 1 devices support VLC only operations. Type 2 devices support VLC downlink operations as well as RF downlink and uplink operations. Type 3 devices support VLC uplink and downlink operations as well as RF uplink and downlink operations. Parallel transmission through both VLC link and RF link and handover between VLC link and RF link can be used. For type 2 devices, uplink traffic shall be transmitted via the RF link. Command frames or ACK frames with destination address set to the coordinator shall be transmitted first to the global controller via the RF link and then forwarded to the coordinator via the backhaul link. Note that data and control signals can be transported as Ethernet or IP packets over the RF uplink, depending on the global controller used, what is likely to increase the overall latency. | T
Volker Jungnickel | Fraunhofer HHI | volker.jungnickel@hhi.fraunhofer.de | page 8 | 4.3.1. |  | Consider heterogeneous network as a new topology | See previous comment | E
Volker Jungnickel | Fraunhofer HHI | volker.jungnickel@hhi.fraunhofer.de | page 9 | 4.4. |  | The whole paragraph is difficult to understand and technically it is incorrect because it ignrorres the bandwidth of the modulated signal | Eventually remove the whole clause | T
Volker Jungnickel | Fraunhofer HHI | volker.jungnickel@hhi.fraunhofer.de | page 5-9 | 4.1-4.3 |  | The current text of D0 does not contain the input provided in 15-16-0016-04-007a-Proposal for TG7r1 High-rate PD Communications.docx most likely because the template provided by the Editor was not clearly related to clause numbering in the document structure what created confusion when preparing the input for D0. | Also consider "15-16-0016-04-007a-Proposal for TG7r1 High-rate PD Communications.docx" when putting together the MAC for the high-bandwidth PHY, besides the updated proposal of Huawei to which Fraunhofer was referring to when providing the input into D0. | E
Volker Jungnickel | Fraunhofer HHI | volker.jungnickel@hhi.fraunhofer.de | 128-129 | 6.3. |  | Sama as above. This is all text from early Huawei proposal. The corresponding text related to the MAC for the high-bandwidth PHY is not included. It is part of document 15-16-0016-04-007a-Proposal for TG7r1 High-rate PD Communications.docx | Also consider "15-16-0016-04-007a-Proposal for TG7r1 High-rate PD Communications.docx" when putting together the MAC for the high-bandwidth PHY, besides the updated proposal of Huawei to which Fraunhofer was referring to when providing the input into D0. | E
Volker Jungnickel | Fraunhofer HHI | volker.jungnickel@hhi.fraunhofer.de | 260ff | 7.4. |  | The corresponding text is printed in black, not in red as other new text in D0, compared to 802.15.7-2011. | Consistently mark new text taken over from D0 input or proposals as red to lighten the reading of the document. | E
Volker Jungnickel | Fraunhofer HHI | volker.jungnickel@hhi.fraunhofer.de | 260ff | 7.6. |  | This is actually also relevant for the two PHYs used for high-rate PD communications. | The respective section shall be reviewed and changes shall be proposed by trhe LiFi subcommittee to include the operation of different-bandwidth modes for OFDM as described in section "5.7 Heterogeneous operation of different OWC PHY modes" in "15-16-0016-04-007a-Proposal for TG7r1 High-rate PD Communications.docx". | E
Volker Jungnickel | Fraunhofer HHI | volker.jungnickel@hhi.fraunhofer.de | 328 | 9.2. |  | Operating modes contain no table referring to the parameters of the high-bandwidth PHY. | Include the parameter table which is now included as Table 152 on page 486. | E
Volker Jungnickel | Fraunhofer HHI | volker.jungnickel@hhi.fraunhofer.de | 486 | 17.1. |  | The two footnotes are missing, compare with input document | Please append footnote 1 to the headline "PHY Operating Modes" with the following text: "The PHY parameters are derived from the ITU-T recommendation G.9960 (12/2015). They were generically scaled towards lower and higher bandwidths, for achieving improved energy efficiency and higher data rate, respectively" and footnote 2 in the bottom right headline "Min.to max. data rate" the following text: "Max./Min. data rates assume that all used subcarriers are occupied. Max. rates assume 12 bits/subcarrier and code rate 20/21. Data rate is variable by means of adaptive bitloading, different FEC rates and repetitions. Min. rates assume 1 bit/subcarrier, rate ½ and 3 repetitions. Even lower data rates are possible by partial usage of subcarriers though adaptive bitloading." | E
Volker Jungnickel | Fraunhofer HHI | volker.jungnickel@hhi.fraunhofer.de | 486 | 17.1. |  | The IFFT sizes are implementation specific and may cause confusion. | The IFFT sizes should either be removed or the following footnote should be added for clarification: "For bandwidth larger than 200 MHz, in the IFFT numbers given below, it is assumed that frequencies below 200 MHz are served using real-valued DMT with the "mirror image rule". For frequencies above 200 MHz, it is assumed that one or two complex-valued OFDM waveforms are sent in addition being modulated onto a digitally synthesized center frequency at a frequency above 200 MHz. The resulting grid of sub-carriers shall be always continuous and, logically, all subcarriers in the parallel DMT and OFDM systems are considered so that they can be adressed continuously starting from zero to the number of used subcarriers." | T
Volker Jungnickel | Fraunhofer HHI | volker.jungnickel@hhi.fraunhofer.de | 487-490 | 17.1.1. |  | This text was intended as a whole for clause 4. | Consider this text when revising the new clause 4. The corresponding content shall be integrated with the existing one in the corresponding sub-clauses. Fraunhofer proposes to provide the Editors with a draft of the combined new text well before the Warzaw meeting. | E
Volker Jungnickel | Fraunhofer HHI | volker.jungnickel@hhi.fraunhofer.de | 491 | 17.1.1.2 |  | Heterogeneous topology is not included. | Replace last two bullet points by a single new one "adding new features for new topologies, i.e. coordinated network, relaying and heterogeneous optical and wireless network | T
Volker Jungnickel | Fraunhofer HHI | volker.jungnickel@hhi.fraunhofer.de | 491 | 17.1.2.2 |  | Fig. 359 is missing | Insert figure 16-0356-Fig-3-3 Overview of the standalone link (one link direction) | E
Volker Jungnickel | Fraunhofer HHI | volker.jungnickel@hhi.fraunhofer.de | 492 | 17.1.2.2 |  | Fig. 360 is missing | Insert figure 16-0356-Fig-3-4 OFDM signal generation | E
Volker Jungnickel | Fraunhofer HHI | volker.jungnickel@hhi.fraunhofer.de | 493 | 17.1.2.2.1 |  | Fig. 361 is missing | Insert figure 16-0356-Fig-3-5 Carrier mapping | E
Volker Jungnickel | Fraunhofer HHI | volker.jungnickel@hhi.fraunhofer.de | 493 | 17.1.2.2.2 |  | Fig. 362 is missing | Insert figure 16-0356-Fig-3-6 Cyclic prefix insertion | E
Volker Jungnickel | Fraunhofer HHI | volker.jungnickel@hhi.fraunhofer.de | 494 | 17.1.2.3. |  | Fig. 363 is missing | Insert figure 16-0356-Fig-3-7 Single-carrier modulation schemes used to improve the power efficiency of the OFDM transmitter. | E
Volker Jungnickel | Fraunhofer HHI | volker.jungnickel@hhi.fraunhofer.de | 496 | 17.1.2.3.2 |  | Fig. 364 is missing | Insert figure 16-0356-Fig-3-8 Generation of filtered single-carrier signals. | E
Volker Jungnickel | Fraunhofer HHI | volker.jungnickel@hhi.fraunhofer.de | 498 | 17.1.2.4.1 |  | Fig. 365 is missing | Insert figure 16-0356-Fig-3-9 ACO-OFDM modulation | E
Volker Jungnickel | Fraunhofer HHI | volker.jungnickel@hhi.fraunhofer.de | 499 | 17.1.2.4.2 |  | Fig. 366 is missing | Insert two figures Left: 16-0356-Fig-3-10 Left Frame start using DC-biased OFDM and Right: 16-0356-Fig-3-10 Right Frame start using Enhanced Unipolar OFDM , check if same figure is also used for low bandwidth PHY and must not be repeated | E+T
Volker Jungnickel | Fraunhofer HHI | volker.jungnickel@hhi.fraunhofer.de | 500, top of page | 17.1.2.4.2 |  | Fig. 366a is missing and also not included in numbering | Insert figure 16-0356-Fig-3-11 Enhanced Unipolar OFDM signal generation (one stream), check if same figure is also used for low bandwidth PHY and must not be repeated | E+T
Volker Jungnickel | Fraunhofer HHI | volker.jungnickel@hhi.fraunhofer.de | 492-505 | 17.1. |  | Sub- and superscripts are not correctly used throughout the text | check the entire text and compare with input document and correct the differences | E
Volker Jungnickel | Fraunhofer HHI | volker.jungnickel@hhi.fraunhofer.de | 493 | 17.1.2.2.2 |  | Formula is incomplete | Complete the formula as given in the input document. | E
Volker Jungnickel | Fraunhofer HHI | volker.jungnickel@hhi.fraunhofer.de | 495-496 | 17.1.2.3.2 |  | All formulas are incomplete | Complete all formulas as given in the input document. | E
Volker Jungnickel | Fraunhofer HHI | volker.jungnickel@hhi.fraunhofer.de | 496-497 | 17.1.2.3.3. |  | All formulas are incomplete | Complete all formulas as given in the input document. | E
Volker Jungnickel | Fraunhofer HHI | volker.jungnickel@hhi.fraunhofer.de | 501 | 17.1.2.5.1 |  | Formula is incomplete | Complete the formula as given in the input document. | E
Volker Jungnickel | Fraunhofer HHI | volker.jungnickel@hhi.fraunhofer.de | 502 | 17.1.2.5.2 |  | Fig. 367 is missing | Insert figure 16-0356-Fig-3-12 Non-imaging MIMO transmission | E+T
Volker Jungnickel | Fraunhofer HHI | volker.jungnickel@hhi.fraunhofer.de | 502 | 17.1.2.5.3 |  | Formula is incomplete | Complete the formula as given in the input document. | E
Volker Jungnickel | Fraunhofer HHI | volker.jungnickel@hhi.fraunhofer.de | 502 | 17.1.2.5.3 |  | Fig. 368 is missing | Insert figure 16-0356-Fig-3-13 Imaging MIMO transmission | E
Volker Jungnickel | Fraunhofer HHI | volker.jungnickel@hhi.fraunhofer.de | 503 | 17.1.2.5.4 |  | Fig. 369 is missing | Insert figure 16-0356-Fig-3-14 Polarization-division multiplexing | E
Volker Jungnickel | Fraunhofer HHI | volker.jungnickel@hhi.fraunhofer.de | 504 | 17.1.2.5.8 |  | Formula is missing | Insert the formula as given in the input document. | E
Volker Jungnickel | Fraunhofer HHI | volker.jungnickel@hhi.fraunhofer.de | 505 | 17.1.2.5.8 |  | 3 formulas are missing | Insert the formulas as given in the input document. | E
Volker Jungnickel | Fraunhofer HHI | volker.jungnickel@hhi.fraunhofer.de | 505 | 17.1.2.5.8 |  | Fig. 370 is missing | Insert figure 16-0356-Fig-3-15 Adaptive MIMO transmission | E
Volker Jungnickel | Fraunhofer HHI | volker.jungnickel@hhi.fraunhofer.de | 507 | 17.1.2.6 |  | Fig. 371 is missing | Insert figure 16-0356-Fig-3-16 Additional channel estimation symbols used in the coordinated wireless network | E
Volker Jungnickel | Fraunhofer HHI | volker.jungnickel@hhi.fraunhofer.de | 508 | 17.1.2.7 |  | Unclear what PHY support is used here, except for AF | Eventually move this section to the MAC and describe more clearly what support from the PHY is needed for AF | T
Volker Jungnickel | Fraunhofer HHI | volker.jungnickel@hhi.fraunhofer.de | 509 | 17.1.2.9 |  | Fig. 372 is missing | Insert figure 16-0356-Fig-3-17 LFSR for data scrambling | E
Volker Jungnickel | Fraunhofer HHI | volker.jungnickel@hhi.fraunhofer.de | 509 | 17.1.2..9.1 |  | Forward Error Correction is own clause, same level as data scrambling | Move the headline one level up in the hierarchier --> 17.1.2.10 | E
Volker Jungnickel | Fraunhofer HHI | volker.jungnickel@hhi.fraunhofer.de | 510 | 17.1.2.9.1 |  | Fig. 373 is missing | Insert figure 16-0356-Fig-3-18 The low-density parity check code from the G.hn standard | E
Volker Jungnickel | Fraunhofer HHI | volker.jungnickel@hhi.fraunhofer.de | 510 | 17.1.2.9.1 |  | Fig. 374 is missing | Insert figure 16-0356-Fig-3-19 LFSR for constellation scrambling | E
Volker Jungnickel | Fraunhofer HHI | volker.jungnickel@hhi.fraunhofer.de | 511 | 17.1.2.9.1 |  | Table 2-1 is missing | Insert table as given in the input document